## Fixed Horizon Parameters
Tech.Type | Tech.ID | Tech | Tech.Name | Parameter.ID | Parameter | Unit | Value
Secondary | 19 | PWRCCSBGDXX | Carbon Capture Storage with Coal (Power generator) Bangladesh, region XX | 1 | CapacityToActivityUnit |  | 31.536
Secondary | 19 | PWRCCSBGDXX | Carbon Capture Storage with Coal (Power generator) Bangladesh, region XX | 2 | OperationalLife |  | 30
Secondary | 20 | PWRCCSINDEA | Carbon Capture Storage with Coal (Power generator) India, region EA | 1 | CapacityToActivityUnit |  | 31.536
Secondary | 20 | PWRCCSINDEA | Carbon Capture Storage with Coal (Power generator) India, region EA | 2 | OperationalLife |  | 30
Secondary | 21 | PWRCCSINDNE | Carbon Capture Storage with Coal (Power generator) India, region NE | 1 | CapacityToActivityUnit |  | 31.536
Secondary | 21 | PWRCCSINDNE | Carbon Capture Storage with Coal (Power generator) India, region NE | 2 | OperationalLife |  | 30
Secondary | 22 | PWRCCSINDNO | Carbon Capture Storage with Coal (Power generator) India, region NO | 1 | CapacityToActivityUnit |  | 31.536
Secondary | 22 | PWRCCSINDNO | Carbon Capture Storage with Coal (Power generator) India, region NO | 2 | OperationalLife |  | 30
Secondary | 23 | PWRCCSINDSO | Carbon Capture Storage with Coal (Power generator) India, region SO | 1 | CapacityToActivityUnit |  | 31.536
Secondary | 23 | PWRCCSINDSO | Carbon Capture Storage with Coal (Power generator) India, region SO | 2 | OperationalLife |  | 30
Secondary | 24 | PWRCCSINDWE | Carbon Capture Storage with Coal (Power generator) India, region WE | 1 | CapacityToActivityUnit |  | 31.536
Secondary | 24 | PWRCCSINDWE | Carbon Capture Storage with Coal (Power generator) India, region WE | 2 | OperationalLife |  | 30
Secondary | 32 | PWRCOGBGDXX | Cogeneration (Power generator) Bangladesh, region XX | 1 | CapacityToActivityUnit |  | 31.536
Secondary | 32 | PWRCOGBGDXX | Cogeneration (Power generator) Bangladesh, region XX | 2 | OperationalLife |  | 30
Secondary | 33 | PWRCOGINDEA | Cogeneration (Power generator) India, region EA | 1 | CapacityToActivityUnit |  | 31.536
Secondary | 33 | PWRCOGINDEA | Cogeneration (Power generator) India, region EA | 2 | OperationalLife |  | 30
Secondary | 34 | PWRCOGINDNE | Cogeneration (Power generator) India, region NE | 1 | CapacityToActivityUnit |  | 31.536
Secondary | 34 | PWRCOGINDNE | Cogeneration (Power generator) India, region NE | 2 | OperationalLife |  | 30
Secondary | 35 | PWRCOGINDNO | Cogeneration (Power generator) India, region NO | 1 | CapacityToActivityUnit |  | 31.536
Secondary | 35 | PWRCOGINDNO | Cogeneration (Power generator) India, region NO | 2 | OperationalLife |  | 30
Secondary | 36 | PWRCOGINDSO | Cogeneration (Power generator) India, region SO | 1 | CapacityToActivityUnit |  | 31.536
Secondary | 36 | PWRCOGINDSO | Cogeneration (Power generator) India, region SO | 2 | OperationalLife |  | 30
Secondary | 37 | PWRCOGINDWE | Cogeneration (Power generator) India, region WE | 1 | CapacityToActivityUnit |  | 31.536
Secondary | 37 | PWRCOGINDWE | Cogeneration (Power generator) India, region WE | 2 | OperationalLife |  | 30
Secondary | 38 | PWRCOGLKAXX | Cogeneration (Power generator) Sri Lanka, region XX | 1 | CapacityToActivityUnit |  | 31.536
Secondary | 38 | PWRCOGLKAXX | Cogeneration (Power generator) Sri Lanka, region XX | 2 | OperationalLife |  | 30
Secondary | 86 | PWRPETBGDXX | Petroleum (Power generator) Bangladesh, region XX | 1 | CapacityToActivityUnit |  | 31.536
Secondary | 86 | PWRPETBGDXX | Petroleum (Power generator) Bangladesh, region XX | 2 | OperationalLife |  | 30
Secondary | 87 | PWRPETBTNXX | Petroleum (Power generator) Bhutan, region XX | 1 | CapacityToActivityUnit |  | 31.536
Secondary | 87 | PWRPETBTNXX | Petroleum (Power generator) Bhutan, region XX | 2 | OperationalLife |  | 30
Secondary | 88 | PWRPETINDEA | Petroleum (Power generator) India, region EA | 1 | CapacityToActivityUnit |  | 31.536
Secondary | 88 | PWRPETINDEA | Petroleum (Power generator) India, region EA | 2 | OperationalLife |  | 30
Secondary | 89 | PWRPETINDNE | Petroleum (Power generator) India, region NE | 1 | CapacityToActivityUnit |  | 31.536
Secondary | 89 | PWRPETINDNE | Petroleum (Power generator) India, region NE | 2 | OperationalLife |  | 30
Secondary | 90 | PWRPETINDNO | Petroleum (Power generator) India, region NO | 1 | CapacityToActivityUnit |  | 31.536
Secondary | 90 | PWRPETINDNO | Petroleum (Power generator) India, region NO | 2 | OperationalLife |  | 30
Secondary | 91 | PWRPETINDSO | Petroleum (Power generator) India, region SO | 1 | CapacityToActivityUnit |  | 31.536
Secondary | 91 | PWRPETINDSO | Petroleum (Power generator) India, region SO | 2 | OperationalLife |  | 30
Secondary | 92 | PWRPETINDWE | Petroleum (Power generator) India, region WE | 1 | CapacityToActivityUnit |  | 31.536
Secondary | 92 | PWRPETINDWE | Petroleum (Power generator) India, region WE | 2 | OperationalLife |  | 30
Secondary | 93 | PWRPETLKAXX | Petroleum (Power generator) Sri Lanka, region XX | 1 | CapacityToActivityUnit |  | 31.536
Secondary | 93 | PWRPETLKAXX | Petroleum (Power generator) Sri Lanka, region XX | 2 | OperationalLife |  | 30
Secondary | 94 | PWRPETMDVXX | Petroleum (Power generator) Maldives, region XX | 1 | CapacityToActivityUnit |  | 31.536
Secondary | 94 | PWRPETMDVXX | Petroleum (Power generator) Maldives, region XX | 2 | OperationalLife |  | 30
Secondary | 95 | PWRPETNPLXX | Petroleum (Power generator) Nepal, region XX | 1 | CapacityToActivityUnit |  | 31.536
Secondary | 95 | PWRPETNPLXX | Petroleum (Power generator) Nepal, region XX | 2 | OperationalLife |  | 30
Demand | 116 | PWRTRNBGDXX | Transmission technology (Power generator) Bangladesh, region XX | 1 | CapacityToActivityUnit |  | 31.536
Demand | 116 | PWRTRNBGDXX | Transmission technology (Power generator) Bangladesh, region XX | 2 | OperationalLife |  | 20
Demand | 117 | PWRTRNBTNXX | Transmission technology (Power generator) Bhutan, region XX | 1 | CapacityToActivityUnit |  | 31.536
Demand | 117 | PWRTRNBTNXX | Transmission technology (Power generator) Bhutan, region XX | 2 | OperationalLife |  | 20
Demand | 118 | PWRTRNINDEA | Transmission technology (Power generator) India, region EA | 1 | CapacityToActivityUnit |  | 31.536
Demand | 118 | PWRTRNINDEA | Transmission technology (Power generator) India, region EA | 2 | OperationalLife |  | 20
Demand | 119 | PWRTRNINDNE | Transmission technology (Power generator) India, region NE | 1 | CapacityToActivityUnit |  | 31.536
Demand | 119 | PWRTRNINDNE | Transmission technology (Power generator) India, region NE | 2 | OperationalLife |  | 20
Demand | 120 | PWRTRNINDNO | Transmission technology (Power generator) India, region NO | 1 | CapacityToActivityUnit |  | 31.536
Demand | 120 | PWRTRNINDNO | Transmission technology (Power generator) India, region NO | 2 | OperationalLife |  | 20
Demand | 121 | PWRTRNINDSO | Transmission technology (Power generator) India, region SO | 1 | CapacityToActivityUnit |  | 31.536
Demand | 121 | PWRTRNINDSO | Transmission technology (Power generator) India, region SO | 2 | OperationalLife |  | 20
Demand | 122 | PWRTRNINDWE | Transmission technology (Power generator) India, region WE | 1 | CapacityToActivityUnit |  | 31.536
Demand | 122 | PWRTRNINDWE | Transmission technology (Power generator) India, region WE | 2 | OperationalLife |  | 20
Demand | 123 | PWRTRNLKAXX | Transmission technology (Power generator) Sri Lanka, region XX | 1 | CapacityToActivityUnit |  | 31.536
Demand | 123 | PWRTRNLKAXX | Transmission technology (Power generator) Sri Lanka, region XX | 2 | OperationalLife |  | 20
Demand | 124 | PWRTRNMDVXX | Transmission technology (Power generator) Maldives, region XX | 1 | CapacityToActivityUnit |  | 31.536
Demand | 124 | PWRTRNMDVXX | Transmission technology (Power generator) Maldives, region XX | 2 | OperationalLife |  | 20
Demand | 125 | PWRTRNNPLXX | Transmission technology (Power generator) Nepal, region XX | 1 | CapacityToActivityUnit |  | 31.536
Demand | 125 | PWRTRNNPLXX | Transmission technology (Power generator) Nepal, region XX | 2 | OperationalLife |  | 20
Secondary | 80 | TRNBGDXXINDEA | Transmission interconnection from Bangladesh, region XX to India, region EA | 1 | CapacityToActivityUnit |  | 31.536
Secondary | 80 | TRNBGDXXINDEA | Transmission interconnection from Bangladesh, region XX to India, region EA | 2 | OperationalLife |  | 60
Secondary | 81 | TRNBGDXXINDNE | Transmission interconnection from Bangladesh, region XX to India, region NE | 1 | CapacityToActivityUnit |  | 31.536
Secondary | 81 | TRNBGDXXINDNE | Transmission interconnection from Bangladesh, region XX to India, region NE | 2 | OperationalLife |  | 60
Secondary | 82 | TRNBTNXXINDEA | Transmission interconnection from Bhutan, region XX to India, region EA | 1 | CapacityToActivityUnit |  | 31.536
Secondary | 82 | TRNBTNXXINDEA | Transmission interconnection from Bhutan, region XX to India, region EA | 2 | OperationalLife |  | 60
Secondary | 83 | TRNINDEAINDNE | Transmission interconnection from India, region EA to India, region NE | 1 | CapacityToActivityUnit |  | 31.536
Secondary | 83 | TRNINDEAINDNE | Transmission interconnection from India, region EA to India, region NE | 2 | OperationalLife |  | 60
Secondary | 84 | TRNINDEAINDNO | Transmission interconnection from India, region EA to India, region NO | 1 | CapacityToActivityUnit |  | 31.536
Secondary | 84 | TRNINDEAINDNO | Transmission interconnection from India, region EA to India, region NO | 2 | OperationalLife |  | 60
Secondary | 85 | TRNINDEAINDSO | Transmission interconnection from India, region EA to India, region SO | 1 | CapacityToActivityUnit |  | 31.536
Secondary | 85 | TRNINDEAINDSO | Transmission interconnection from India, region EA to India, region SO | 2 | OperationalLife |  | 60
Secondary | 86 | TRNINDEAINDWE | Transmission interconnection from India, region EA to India, region WE | 1 | CapacityToActivityUnit |  | 31.536
Secondary | 86 | TRNINDEAINDWE | Transmission interconnection from India, region EA to India, region WE | 2 | OperationalLife |  | 60
Secondary | 87 | TRNINDEANPLXX | Transmission interconnection from India, region EA to Nepal, region XX | 1 | CapacityToActivityUnit |  | 31.536
Secondary | 87 | TRNINDEANPLXX | Transmission interconnection from India, region EA to Nepal, region XX | 2 | OperationalLife |  | 60
Secondary | 88 | TRNINDNEINDNO | Transmission interconnection from India, region NE to India, region NO | 1 | CapacityToActivityUnit |  | 31.536
Secondary | 88 | TRNINDNEINDNO | Transmission interconnection from India, region NE to India, region NO | 2 | OperationalLife |  | 60
Secondary | 89 | TRNINDNOINDWE | Transmission interconnection from India, region NO to India, region WE | 1 | CapacityToActivityUnit |  | 31.536
Secondary | 89 | TRNINDNOINDWE | Transmission interconnection from India, region NO to India, region WE | 2 | OperationalLife |  | 60
Secondary | 90 | TRNINDNONPLXX | Transmission interconnection from India, region NO to Nepal, region XX | 1 | CapacityToActivityUnit |  | 31.536
Secondary | 90 | TRNINDNONPLXX | Transmission interconnection from India, region NO to Nepal, region XX | 2 | OperationalLife |  | 60
Secondary | 91 | TRNINDSOINDWE | Transmission interconnection from India, region SO to India, region WE | 1 | CapacityToActivityUnit |  | 31.536
Secondary | 91 | TRNINDSOINDWE | Transmission interconnection from India, region SO to India, region WE | 2 | OperationalLife |  | 60
Secondary | 92 | TRNINDSOLKAXX | Transmission interconnection from India, region SO to Sri Lanka, region XX | 1 | CapacityToActivityUnit |  | 31.536
Secondary | 92 | TRNINDSOLKAXX | Transmission interconnection from India, region SO to Sri Lanka, region XX | 2 | OperationalLife |  | 60
Secondary | 93 | TRNLKAXXMDVXX | Transmission interconnection from Sri Lanka, region XX to Maldives, region XX | 1 | CapacityToActivityUnit |  | 31.536
Secondary | 93 | TRNLKAXXMDVXX | Transmission interconnection from Sri Lanka, region XX to Maldives, region XX | 2 | OperationalLife |  | 60
Demand | 1 | RNWTRNBGDXX | Existing transmission technology from renewable power plants, Bangladesh, Region XX | 1 | CapacityToActivityUnit |  | 31.536
Demand | 1 | RNWTRNBGDXX | Existing transmission technology from renewable power plants, Bangladesh, Region XX | 2 | OperationalLife |  | 20
Demand | 2 | RNWRPOBGDXX | Repower transmission technology from renewable power plants, Bangladesh, Region XX | 1 | CapacityToActivityUnit |  | 31.536
Demand | 2 | RNWRPOBGDXX | Repower transmission technology from renewable power plants, Bangladesh, Region XX | 2 | OperationalLife |  | 20
Demand | 3 | RNWNLIBGDXX | New line transmission technology from renewable power plants, Bangladesh, Region XX | 1 | CapacityToActivityUnit |  | 31.536
Demand | 3 | RNWNLIBGDXX | New line transmission technology from renewable power plants, Bangladesh, Region XX | 2 | OperationalLife |  | 20
Demand | 4 | TRNRPOBGDXX | Repower transmission technology from NO renewable power plants, Bangladesh, Region XX | 1 | CapacityToActivityUnit |  | 31.536
Demand | 4 | TRNRPOBGDXX | Repower transmission technology from NO renewable power plants, Bangladesh, Region XX | 2 | OperationalLife |  | 20
Demand | 5 | TRNNLIBGDXX | New line transmission technology from NO renewable power plants, Bangladesh, Region XX | 1 | CapacityToActivityUnit |  | 31.536
Demand | 5 | TRNNLIBGDXX | New line transmission technology from NO renewable power plants, Bangladesh, Region XX | 2 | OperationalLife |  | 20
Demand | 7 | DSPTRNBGDXX | Dispatch technology, Bangladesh, Region XX | 1 | CapacityToActivityUnit |  | 31.536
Demand | 7 | DSPTRNBGDXX | Dispatch technology, Bangladesh, Region XX | 2 | OperationalLife |  | 20
Demand | 8 | RNWTRNBTNXX | Existing transmission technology from renewable power plants, Bhutan, Region XX | 1 | CapacityToActivityUnit |  | 31.536
Demand | 8 | RNWTRNBTNXX | Existing transmission technology from renewable power plants, Bhutan, Region XX | 2 | OperationalLife |  | 20
Demand | 9 | RNWRPOBTNXX | Repower transmission technology from renewable power plants, Bhutan, Region XX | 1 | CapacityToActivityUnit |  | 31.536
Demand | 9 | RNWRPOBTNXX | Repower transmission technology from renewable power plants, Bhutan, Region XX | 2 | OperationalLife |  | 20
Demand | 10 | RNWNLIBTNXX | New line transmission technology from renewable power plants, Bhutan, Region XX | 1 | CapacityToActivityUnit |  | 31.536
Demand | 10 | RNWNLIBTNXX | New line transmission technology from renewable power plants, Bhutan, Region XX | 2 | OperationalLife |  | 20
Demand | 11 | TRNRPOBTNXX | Repower transmission technology from NO renewable power plants, Bhutan, Region XX | 1 | CapacityToActivityUnit |  | 31.536
Demand | 11 | TRNRPOBTNXX | Repower transmission technology from NO renewable power plants, Bhutan, Region XX | 2 | OperationalLife |  | 20
Demand | 12 | TRNNLIBTNXX | New line transmission technology from NO renewable power plants, Bhutan, Region XX | 1 | CapacityToActivityUnit |  | 31.536
Demand | 12 | TRNNLIBTNXX | New line transmission technology from NO renewable power plants, Bhutan, Region XX | 2 | OperationalLife |  | 20
Demand | 14 | DSPTRNBTNXX | Dispatch technology, Bhutan, Region XX | 1 | CapacityToActivityUnit |  | 31.536
Demand | 14 | DSPTRNBTNXX | Dispatch technology, Bhutan, Region XX | 2 | OperationalLife |  | 20
Demand | 15 | RNWTRNINDEA | Existing transmission technology from renewable power plants, India, Region EA | 1 | CapacityToActivityUnit |  | 31.536
Demand | 15 | RNWTRNINDEA | Existing transmission technology from renewable power plants, India, Region EA | 2 | OperationalLife |  | 20
Demand | 16 | RNWRPOINDEA | Repower transmission technology from renewable power plants, India, Region EA | 1 | CapacityToActivityUnit |  | 31.536
Demand | 16 | RNWRPOINDEA | Repower transmission technology from renewable power plants, India, Region EA | 2 | OperationalLife |  | 20
Demand | 17 | RNWNLIINDEA | New line transmission technology from renewable power plants, India, Region EA | 1 | CapacityToActivityUnit |  | 31.536
Demand | 17 | RNWNLIINDEA | New line transmission technology from renewable power plants, India, Region EA | 2 | OperationalLife |  | 20
Demand | 18 | TRNRPOINDEA | Repower transmission technology from NO renewable power plants, India, Region EA | 1 | CapacityToActivityUnit |  | 31.536
Demand | 18 | TRNRPOINDEA | Repower transmission technology from NO renewable power plants, India, Region EA | 2 | OperationalLife |  | 20
Demand | 19 | TRNNLIINDEA | New line transmission technology from NO renewable power plants, India, Region EA | 1 | CapacityToActivityUnit |  | 31.536
Demand | 19 | TRNNLIINDEA | New line transmission technology from NO renewable power plants, India, Region EA | 2 | OperationalLife |  | 20
Demand | 21 | DSPTRNINDEA | Dispatch technology, India, Region EA | 1 | CapacityToActivityUnit |  | 31.536
Demand | 21 | DSPTRNINDEA | Dispatch technology, India, Region EA | 2 | OperationalLife |  | 20
Demand | 22 | RNWTRNINDNE | Existing transmission technology from renewable power plants, India, Region NE | 1 | CapacityToActivityUnit |  | 31.536
Demand | 22 | RNWTRNINDNE | Existing transmission technology from renewable power plants, India, Region NE | 2 | OperationalLife |  | 20
Demand | 23 | RNWRPOINDNE | Repower transmission technology from renewable power plants, India, Region NE | 1 | CapacityToActivityUnit |  | 31.536
Demand | 23 | RNWRPOINDNE | Repower transmission technology from renewable power plants, India, Region NE | 2 | OperationalLife |  | 20
Demand | 24 | RNWNLIINDNE | New line transmission technology from renewable power plants, India, Region NE | 1 | CapacityToActivityUnit |  | 31.536
Demand | 24 | RNWNLIINDNE | New line transmission technology from renewable power plants, India, Region NE | 2 | OperationalLife |  | 20
Demand | 25 | TRNRPOINDNE | Repower transmission technology from NO renewable power plants, India, Region NE | 1 | CapacityToActivityUnit |  | 31.536
Demand | 25 | TRNRPOINDNE | Repower transmission technology from NO renewable power plants, India, Region NE | 2 | OperationalLife |  | 20
Demand | 26 | TRNNLIINDNE | New line transmission technology from NO renewable power plants, India, Region NE | 1 | CapacityToActivityUnit |  | 31.536
Demand | 26 | TRNNLIINDNE | New line transmission technology from NO renewable power plants, India, Region NE | 2 | OperationalLife |  | 20
Demand | 28 | DSPTRNINDNE | Dispatch technology, India, Region NE | 1 | CapacityToActivityUnit |  | 31.536
Demand | 28 | DSPTRNINDNE | Dispatch technology, India, Region NE | 2 | OperationalLife |  | 20
Demand | 29 | RNWTRNINDNO | Existing transmission technology from renewable power plants, India, Region NO | 1 | CapacityToActivityUnit |  | 31.536
Demand | 29 | RNWTRNINDNO | Existing transmission technology from renewable power plants, India, Region NO | 2 | OperationalLife |  | 20
Demand | 30 | RNWRPOINDNO | Repower transmission technology from renewable power plants, India, Region NO | 1 | CapacityToActivityUnit |  | 31.536
Demand | 30 | RNWRPOINDNO | Repower transmission technology from renewable power plants, India, Region NO | 2 | OperationalLife |  | 20
Demand | 31 | RNWNLIINDNO | New line transmission technology from renewable power plants, India, Region NO | 1 | CapacityToActivityUnit |  | 31.536
Demand | 31 | RNWNLIINDNO | New line transmission technology from renewable power plants, India, Region NO | 2 | OperationalLife |  | 20
Demand | 32 | TRNRPOINDNO | Repower transmission technology from NO renewable power plants, India, Region NO | 1 | CapacityToActivityUnit |  | 31.536
Demand | 32 | TRNRPOINDNO | Repower transmission technology from NO renewable power plants, India, Region NO | 2 | OperationalLife |  | 20
Demand | 33 | TRNNLIINDNO | New line transmission technology from NO renewable power plants, India, Region NO | 1 | CapacityToActivityUnit |  | 31.536
Demand | 33 | TRNNLIINDNO | New line transmission technology from NO renewable power plants, India, Region NO | 2 | OperationalLife |  | 20
Demand | 35 | DSPTRNINDNO | Dispatch technology, India, Region NO | 1 | CapacityToActivityUnit |  | 31.536
Demand | 35 | DSPTRNINDNO | Dispatch technology, India, Region NO | 2 | OperationalLife |  | 20
Demand | 36 | RNWTRNINDSO | Existing transmission technology from renewable power plants, India, Region SO | 1 | CapacityToActivityUnit |  | 31.536
Demand | 36 | RNWTRNINDSO | Existing transmission technology from renewable power plants, India, Region SO | 2 | OperationalLife |  | 20
Demand | 37 | RNWRPOINDSO | Repower transmission technology from renewable power plants, India, Region SO | 1 | CapacityToActivityUnit |  | 31.536
Demand | 37 | RNWRPOINDSO | Repower transmission technology from renewable power plants, India, Region SO | 2 | OperationalLife |  | 20
Demand | 38 | RNWNLIINDSO | New line transmission technology from renewable power plants, India, Region SO | 1 | CapacityToActivityUnit |  | 31.536
Demand | 38 | RNWNLIINDSO | New line transmission technology from renewable power plants, India, Region SO | 2 | OperationalLife |  | 20
Demand | 39 | TRNRPOINDSO | Repower transmission technology from NO renewable power plants, India, Region SO | 1 | CapacityToActivityUnit |  | 31.536
Demand | 39 | TRNRPOINDSO | Repower transmission technology from NO renewable power plants, India, Region SO | 2 | OperationalLife |  | 20
Demand | 40 | TRNNLIINDSO | New line transmission technology from NO renewable power plants, India, Region SO | 1 | CapacityToActivityUnit |  | 31.536
Demand | 40 | TRNNLIINDSO | New line transmission technology from NO renewable power plants, India, Region SO | 2 | OperationalLife |  | 20
Demand | 42 | DSPTRNINDSO | Dispatch technology, India, Region SO | 1 | CapacityToActivityUnit |  | 31.536
Demand | 42 | DSPTRNINDSO | Dispatch technology, India, Region SO | 2 | OperationalLife |  | 20
Demand | 43 | RNWTRNINDWE | Existing transmission technology from renewable power plants, India, Region WE | 1 | CapacityToActivityUnit |  | 31.536
Demand | 43 | RNWTRNINDWE | Existing transmission technology from renewable power plants, India, Region WE | 2 | OperationalLife |  | 20
Demand | 44 | RNWRPOINDWE | Repower transmission technology from renewable power plants, India, Region WE | 1 | CapacityToActivityUnit |  | 31.536
Demand | 44 | RNWRPOINDWE | Repower transmission technology from renewable power plants, India, Region WE | 2 | OperationalLife |  | 20
Demand | 45 | RNWNLIINDWE | New line transmission technology from renewable power plants, India, Region WE | 1 | CapacityToActivityUnit |  | 31.536
Demand | 45 | RNWNLIINDWE | New line transmission technology from renewable power plants, India, Region WE | 2 | OperationalLife |  | 20
Demand | 46 | TRNRPOINDWE | Repower transmission technology from NO renewable power plants, India, Region WE | 1 | CapacityToActivityUnit |  | 31.536
Demand | 46 | TRNRPOINDWE | Repower transmission technology from NO renewable power plants, India, Region WE | 2 | OperationalLife |  | 20
Demand | 47 | TRNNLIINDWE | New line transmission technology from NO renewable power plants, India, Region WE | 1 | CapacityToActivityUnit |  | 31.536
Demand | 47 | TRNNLIINDWE | New line transmission technology from NO renewable power plants, India, Region WE | 2 | OperationalLife |  | 20
Demand | 49 | DSPTRNINDWE | Dispatch technology, India, Region WE | 1 | CapacityToActivityUnit |  | 31.536
Demand | 49 | DSPTRNINDWE | Dispatch technology, India, Region WE | 2 | OperationalLife |  | 20
Demand | 50 | RNWTRNNPLXX | Existing transmission technology from renewable power plants, Nepal, Region XX | 1 | CapacityToActivityUnit |  | 31.536
Demand | 50 | RNWTRNNPLXX | Existing transmission technology from renewable power plants, Nepal, Region XX | 2 | OperationalLife |  | 20
Demand | 51 | RNWRPONPLXX | Repower transmission technology from renewable power plants, Nepal, Region XX | 1 | CapacityToActivityUnit |  | 31.536
Demand | 51 | RNWRPONPLXX | Repower transmission technology from renewable power plants, Nepal, Region XX | 2 | OperationalLife |  | 20
Demand | 52 | RNWNLINPLXX | New line transmission technology from renewable power plants, Nepal, Region XX | 1 | CapacityToActivityUnit |  | 31.536
Demand | 52 | RNWNLINPLXX | New line transmission technology from renewable power plants, Nepal, Region XX | 2 | OperationalLife |  | 20
Demand | 53 | TRNRPONPLXX | Repower transmission technology from NO renewable power plants, Nepal, Region XX | 1 | CapacityToActivityUnit |  | 31.536
Demand | 53 | TRNRPONPLXX | Repower transmission technology from NO renewable power plants, Nepal, Region XX | 2 | OperationalLife |  | 20
Demand | 54 | TRNNLINPLXX | New line transmission technology from NO renewable power plants, Nepal, Region XX | 1 | CapacityToActivityUnit |  | 31.536
Demand | 54 | TRNNLINPLXX | New line transmission technology from NO renewable power plants, Nepal, Region XX | 2 | OperationalLife |  | 20
Demand | 56 | DSPTRNNPLXX | Dispatch technology, Nepal, Region XX | 1 | CapacityToActivityUnit |  | 31.536
Demand | 56 | DSPTRNNPLXX | Dispatch technology, Nepal, Region XX | 2 | OperationalLife |  | 20
Demand | 57 | RNWTRNLKAXX | Existing transmission technology from renewable power plants, Sri Lanka, Region XX | 1 | CapacityToActivityUnit |  | 31.536
Demand | 57 | RNWTRNLKAXX | Existing transmission technology from renewable power plants, Sri Lanka, Region XX | 2 | OperationalLife |  | 20
Demand | 58 | RNWRPOLKAXX | Repower transmission technology from renewable power plants, Sri Lanka, Region XX | 1 | CapacityToActivityUnit |  | 31.536
Demand | 58 | RNWRPOLKAXX | Repower transmission technology from renewable power plants, Sri Lanka, Region XX | 2 | OperationalLife |  | 20
Demand | 59 | RNWNLILKAXX | New line transmission technology from renewable power plants, Sri Lanka, Region XX | 1 | CapacityToActivityUnit |  | 31.536
Demand | 59 | RNWNLILKAXX | New line transmission technology from renewable power plants, Sri Lanka, Region XX | 2 | OperationalLife |  | 20
Demand | 60 | TRNRPOLKAXX | Repower transmission technology from NO renewable power plants, Sri Lanka, Region XX | 1 | CapacityToActivityUnit |  | 31.536
Demand | 60 | TRNRPOLKAXX | Repower transmission technology from NO renewable power plants, Sri Lanka, Region XX | 2 | OperationalLife |  | 20
Demand | 61 | TRNNLILKAXX | New line transmission technology from NO renewable power plants, Sri Lanka, Region XX | 1 | CapacityToActivityUnit |  | 31.536
Demand | 61 | TRNNLILKAXX | New line transmission technology from NO renewable power plants, Sri Lanka, Region XX | 2 | OperationalLife |  | 20
Demand | 63 | DSPTRNLKAXX | Dispatch technology, Sri Lanka, Region XX | 1 | CapacityToActivityUnit |  | 31.536
Demand | 63 | DSPTRNLKAXX | Dispatch technology, Sri Lanka, Region XX | 2 | OperationalLife |  | 20
Demand | 64 | RNWTRNMDVXX | Existing transmission technology from renewable power plants, Maldives, Region XX | 1 | CapacityToActivityUnit |  | 31.536
Demand | 64 | RNWTRNMDVXX | Existing transmission technology from renewable power plants, Maldives, Region XX | 2 | OperationalLife |  | 20
Demand | 65 | RNWRPOMDVXX | Repower transmission technology from renewable power plants, Maldives, Region XX | 1 | CapacityToActivityUnit |  | 31.536
Demand | 65 | RNWRPOMDVXX | Repower transmission technology from renewable power plants, Maldives, Region XX | 2 | OperationalLife |  | 20
Demand | 66 | RNWNLIMDVXX | New line transmission technology from renewable power plants, Maldives, Region XX | 1 | CapacityToActivityUnit |  | 31.536
Demand | 66 | RNWNLIMDVXX | New line transmission technology from renewable power plants, Maldives, Region XX | 2 | OperationalLife |  | 20
Demand | 67 | TRNRPOMDVXX | Repower transmission technology from NO renewable power plants, Maldives, Region XX | 1 | CapacityToActivityUnit |  | 31.536
Demand | 67 | TRNRPOMDVXX | Repower transmission technology from NO renewable power plants, Maldives, Region XX | 2 | OperationalLife |  | 20
Demand | 68 | TRNNLIMDVXX | New line transmission technology from NO renewable power plants, Maldives, Region XX | 1 | CapacityToActivityUnit |  | 31.536
Demand | 68 | TRNNLIMDVXX | New line transmission technology from NO renewable power plants, Maldives, Region XX | 2 | OperationalLife |  | 20
Demand | 70 | DSPTRNMDVXX | Dispatch technology, Maldives, Region XX | 1 | CapacityToActivityUnit |  | 31.536
Demand | 70 | DSPTRNMDVXX | Dispatch technology, Maldives, Region XX | 2 | OperationalLife |  | 20
Secondary | 50 | PWRBCKBGDXX | Backstop (Power generator) Bangladesh, region XX | 2 | OperationalLife |  | 1
Secondary | 11 | PWRBIOBGDXX | Biomass (Power generator) Bangladesh, region XX | 2 | OperationalLife |  | 25
Secondary | 25 | PWRCOABGDXX | Coal (Power generator) Bangladesh, region XX | 2 | OperationalLife |  | 30
Secondary | 6 | PWRHYDBGDXX | Hydroelectric (Power generator) Bangladesh, region XX | 2 | OperationalLife |  | 53.3333
Secondary | 60 | PWRLDSBGDXX | Long duration storage (Power generator) Bangladesh, region XX | 2 | OperationalLife |  | 20
Secondary | 69 | PWROILBGDXX | Oil (Power generator) Bangladesh, region XX | 2 | OperationalLife |  | 20
Secondary | 76 | PWROTHBGDXX | Other (Power generator) Bangladesh, region XX | 2 | OperationalLife |  | 20
Secondary | 70 | PWRSDSBGDXX | Short duration storage (Power generator) Bangladesh, region XX | 2 | OperationalLife |  | 15
Secondary | 15 | PWRSPVBGDXX | Solar Photovoltaic (Power generator) Bangladesh, region XX | 2 | OperationalLife |  | 25
Secondary | 126 | PWRURNBGDXX | Nuclear (Power generator) Bangladesh, region XX | 2 | OperationalLife |  | 40
Secondary | 132 | PWRWASBGDXX | Waste (Power generator) Bangladesh, region XX | 2 | OperationalLife |  | 25
Secondary | 140 | PWRWOFBGDXX | Offshore Wind (Power generator) Bangladesh, region XX | 2 | OperationalLife |  | 25
Secondary | 29 | PWRWONBGDXX | Onshore Wind (Power generator) Bangladesh, region XX | 2 | OperationalLife |  | 25
Secondary | 51 | PWRBCKBTNXX | Backstop (Power generator) Bhutan, region XX | 2 | OperationalLife |  | 1
Secondary | 7 | PWRHYDBTNXX | Hydroelectric (Power generator) Bhutan, region XX | 2 | OperationalLife |  | 53.3333
Secondary | 61 | PWRLDSBTNXX | Long duration storage (Power generator) Bhutan, region XX | 2 | OperationalLife |  | 20
Secondary | 77 | PWROTHBTNXX | Other (Power generator) Bhutan, region XX | 2 | OperationalLife |  | 20
Secondary | 71 | PWRSDSBTNXX | Short duration storage (Power generator) Bhutan, region XX | 2 | OperationalLife |  | 15
Secondary | 16 | PWRSPVBTNXX | Solar Photovoltaic (Power generator) Bhutan, region XX | 2 | OperationalLife |  | 25
Secondary | 30 | PWRWONBTNXX | Onshore Wind (Power generator) Bhutan, region XX | 2 | OperationalLife |  | 25
Secondary | 52 | PWRBCKINDEA | Backstop (Power generator) India, region EA | 2 | OperationalLife |  | 1
Secondary | 12 | PWRBIOINDEA | Biomass (Power generator) India, region EA | 2 | OperationalLife |  | 25
Secondary | 26 | PWRCOAINDEA | Coal (Power generator) India, region EA | 2 | OperationalLife |  | 30
Secondary | 1 | PWRCSPINDEA | Concentrated Solar Power (Power generator) India, region EA | 2 | OperationalLife |  | 30
Secondary | 8 | PWRHYDINDEA | Hydroelectric (Power generator) India, region EA | 2 | OperationalLife |  | 53.3333
Secondary | 62 | PWRLDSINDEA | Long duration storage (Power generator) India, region EA | 2 | OperationalLife |  | 20
Secondary | 63 | PWRNGSINDEA | Natural Gas (Power generator) India, region EA | 2 | OperationalLife |  | 25
Secondary | 70 | PWROILINDEA | Oil (Power generator) India, region EA | 2 | OperationalLife |  | 20
Secondary | 78 | PWROTHINDEA | Other (Power generator) India, region EA | 2 | OperationalLife |  | 20
Secondary | 72 | PWRSDSINDEA | Short duration storage (Power generator) India, region EA | 2 | OperationalLife |  | 15
Secondary | 17 | PWRSPVINDEA | Solar Photovoltaic (Power generator) India, region EA | 2 | OperationalLife |  | 25
Secondary | 127 | PWRURNINDEA | Nuclear (Power generator) India, region EA | 2 | OperationalLife |  | 40
Secondary | 133 | PWRWASINDEA | Waste (Power generator) India, region EA | 2 | OperationalLife |  | 25
Secondary | 25 | PWRWOFINDEA | Offshore Wind (Power generator) India, region EA | 2 | OperationalLife |  | 25
Secondary | 31 | PWRWONINDEA | Onshore Wind (Power generator) India, region EA | 2 | OperationalLife |  | 25
Secondary | 53 | PWRBCKINDNE | Backstop (Power generator) India, region NE | 2 | OperationalLife |  | 1
Secondary | 13 | PWRBIOINDNE | Biomass (Power generator) India, region NE | 2 | OperationalLife |  | 25
Secondary | 27 | PWRCOAINDNE | Coal (Power generator) India, region NE | 2 | OperationalLife |  | 30
Secondary | 2 | PWRCSPINDNE | Concentrated Solar Power (Power generator) India, region NE | 2 | OperationalLife |  | 30
Secondary | 9 | PWRHYDINDNE | Hydroelectric (Power generator) India, region NE | 2 | OperationalLife |  | 53.3333
Secondary | 63 | PWRLDSINDNE | Long duration storage (Power generator) India, region NE | 2 | OperationalLife |  | 20
Secondary | 64 | PWRNGSINDNE | Natural Gas (Power generator) India, region NE | 2 | OperationalLife |  | 25
Secondary | 71 | PWROILINDNE | Oil (Power generator) India, region NE | 2 | OperationalLife |  | 20
Secondary | 79 | PWROTHINDNE | Other (Power generator) India, region NE | 2 | OperationalLife |  | 20
Secondary | 73 | PWRSDSINDNE | Short duration storage (Power generator) India, region NE | 2 | OperationalLife |  | 15
Secondary | 18 | PWRSPVINDNE | Solar Photovoltaic (Power generator) India, region NE | 2 | OperationalLife |  | 25
Secondary | 128 | PWRURNINDNE | Nuclear (Power generator) India, region NE | 2 | OperationalLife |  | 40
Secondary | 134 | PWRWASINDNE | Waste (Power generator) India, region NE | 2 | OperationalLife |  | 25
Secondary | 142 | PWRWOFINDNE | Offshore Wind (Power generator) India, region NE | 2 | OperationalLife |  | 25
Secondary | 32 | PWRWONINDNE | Onshore Wind (Power generator) India, region NE | 2 | OperationalLife |  | 25
Secondary | 54 | PWRBCKINDNO | Backstop (Power generator) India, region NO | 2 | OperationalLife |  | 1
Secondary | 14 | PWRBIOINDNO | Biomass (Power generator) India, region NO | 2 | OperationalLife |  | 25
Secondary | 28 | PWRCOAINDNO | Coal (Power generator) India, region NO | 2 | OperationalLife |  | 30
Secondary | 3 | PWRCSPINDNO | Concentrated Solar Power (Power generator) India, region NO | 2 | OperationalLife |  | 30
Secondary | 10 | PWRHYDINDNO | Hydroelectric (Power generator) India, region NO | 2 | OperationalLife |  | 53.3333
Secondary | 64 | PWRLDSINDNO | Long duration storage (Power generator) India, region NO | 2 | OperationalLife |  | 20
Secondary | 65 | PWRNGSINDNO | Natural Gas (Power generator) India, region NO | 2 | OperationalLife |  | 25
Secondary | 72 | PWROILINDNO | Oil (Power generator) India, region NO | 2 | OperationalLife |  | 20
Secondary | 80 | PWROTHINDNO | Other (Power generator) India, region NO | 2 | OperationalLife |  | 20
Secondary | 74 | PWRSDSINDNO | Short duration storage (Power generator) India, region NO | 2 | OperationalLife |  | 15
Secondary | 19 | PWRSPVINDNO | Solar Photovoltaic (Power generator) India, region NO | 2 | OperationalLife |  | 25
Secondary | 129 | PWRURNINDNO | Nuclear (Power generator) India, region NO | 2 | OperationalLife |  | 40
Secondary | 135 | PWRWASINDNO | Waste (Power generator) India, region NO | 2 | OperationalLife |  | 25
Secondary | 143 | PWRWOFINDNO | Offshore Wind (Power generator) India, region NO | 2 | OperationalLife |  | 25
Secondary | 33 | PWRWONINDNO | Onshore Wind (Power generator) India, region NO | 2 | OperationalLife |  | 25
Secondary | 55 | PWRBCKINDSO | Backstop (Power generator) India, region SO | 2 | OperationalLife |  | 1
Secondary | 15 | PWRBIOINDSO | Biomass (Power generator) India, region SO | 2 | OperationalLife |  | 25
Secondary | 29 | PWRCOAINDSO | Coal (Power generator) India, region SO | 2 | OperationalLife |  | 30
Secondary | 4 | PWRCSPINDSO | Concentrated Solar Power (Power generator) India, region SO | 2 | OperationalLife |  | 30
Secondary | 11 | PWRHYDINDSO | Hydroelectric (Power generator) India, region SO | 2 | OperationalLife |  | 53.3333
Secondary | 65 | PWRLDSINDSO | Long duration storage (Power generator) India, region SO | 2 | OperationalLife |  | 20
Secondary | 66 | PWRNGSINDSO | Natural Gas (Power generator) India, region SO | 2 | OperationalLife |  | 25
Secondary | 73 | PWROILINDSO | Oil (Power generator) India, region SO | 2 | OperationalLife |  | 20
Secondary | 81 | PWROTHINDSO | Other (Power generator) India, region SO | 2 | OperationalLife |  | 20
Secondary | 75 | PWRSDSINDSO | Short duration storage (Power generator) India, region SO | 2 | OperationalLife |  | 15
Secondary | 20 | PWRSPVINDSO | Solar Photovoltaic (Power generator) India, region SO | 2 | OperationalLife |  | 25
Secondary | 130 | PWRURNINDSO | Nuclear (Power generator) India, region SO | 2 | OperationalLife |  | 40
Secondary | 136 | PWRWASINDSO | Waste (Power generator) India, region SO | 2 | OperationalLife |  | 25
Secondary | 26 | PWRWOFINDSO | Offshore Wind (Power generator) India, region SO | 2 | OperationalLife |  | 25
Secondary | 34 | PWRWONINDSO | Onshore Wind (Power generator) India, region SO | 2 | OperationalLife |  | 25
Secondary | 56 | PWRBCKINDWE | Backstop (Power generator) India, region WE | 2 | OperationalLife |  | 1
Secondary | 16 | PWRBIOINDWE | Biomass (Power generator) India, region WE | 2 | OperationalLife |  | 25
Secondary | 30 | PWRCOAINDWE | Coal (Power generator) India, region WE | 2 | OperationalLife |  | 30
Secondary | 5 | PWRCSPINDWE | Concentrated Solar Power (Power generator) India, region WE | 2 | OperationalLife |  | 30
Secondary | 12 | PWRHYDINDWE | Hydroelectric (Power generator) India, region WE | 2 | OperationalLife |  | 53.3333
Secondary | 66 | PWRLDSINDWE | Long duration storage (Power generator) India, region WE | 2 | OperationalLife |  | 20
Secondary | 67 | PWRNGSINDWE | Natural Gas (Power generator) India, region WE | 2 | OperationalLife |  | 25
Secondary | 74 | PWROILINDWE | Oil (Power generator) India, region WE | 2 | OperationalLife |  | 20
Secondary | 82 | PWROTHINDWE | Other (Power generator) India, region WE | 2 | OperationalLife |  | 20
Secondary | 76 | PWRSDSINDWE | Short duration storage (Power generator) India, region WE | 2 | OperationalLife |  | 15
Secondary | 21 | PWRSPVINDWE | Solar Photovoltaic (Power generator) India, region WE | 2 | OperationalLife |  | 25
Secondary | 131 | PWRURNINDWE | Nuclear (Power generator) India, region WE | 2 | OperationalLife |  | 40
Secondary | 137 | PWRWASINDWE | Waste (Power generator) India, region WE | 2 | OperationalLife |  | 25
Secondary | 27 | PWRWOFINDWE | Offshore Wind (Power generator) India, region WE | 2 | OperationalLife |  | 25
Secondary | 35 | PWRWONINDWE | Onshore Wind (Power generator) India, region WE | 2 | OperationalLife |  | 25
Secondary | 57 | PWRBCKLKAXX | Backstop (Power generator) Sri Lanka, region XX | 2 | OperationalLife |  | 1
Secondary | 17 | PWRBIOLKAXX | Biomass (Power generator) Sri Lanka, region XX | 2 | OperationalLife |  | 25
Secondary | 31 | PWRCOALKAXX | Coal (Power generator) Sri Lanka, region XX | 2 | OperationalLife |  | 30
Secondary | 13 | PWRHYDLKAXX | Hydroelectric (Power generator) Sri Lanka, region XX | 2 | OperationalLife |  | 53.3333
Secondary | 67 | PWRLDSLKAXX | Long duration storage (Power generator) Sri Lanka, region XX | 2 | OperationalLife |  | 20
Secondary | 68 | PWRNGSLKAXX | Natural Gas (Power generator) Sri Lanka, region XX | 2 | OperationalLife |  | 25
Secondary | 75 | PWROILLKAXX | Oil (Power generator) Sri Lanka, region XX | 2 | OperationalLife |  | 20
Secondary | 83 | PWROTHLKAXX | Other (Power generator) Sri Lanka, region XX | 2 | OperationalLife |  | 20
Secondary | 77 | PWRSDSLKAXX | Short duration storage (Power generator) Sri Lanka, region XX | 2 | OperationalLife |  | 15
Secondary | 22 | PWRSPVLKAXX | Solar Photovoltaic (Power generator) Sri Lanka, region XX | 2 | OperationalLife |  | 25
Secondary | 138 | PWRWASLKAXX | Waste (Power generator) Sri Lanka, region XX | 2 | OperationalLife |  | 25
Secondary | 28 | PWRWOFLKAXX | Offshore Wind (Power generator) Sri Lanka, region XX | 2 | OperationalLife |  | 25
Secondary | 36 | PWRWONLKAXX | Onshore Wind (Power generator) Sri Lanka, region XX | 2 | OperationalLife |  | 25
Secondary | 58 | PWRBCKMDVXX | Backstop (Power generator) Maldives, region XX | 2 | OperationalLife |  | 1
Secondary | 68 | PWRLDSMDVXX | Long duration storage (Power generator) Maldives, region XX | 2 | OperationalLife |  | 20
Secondary | 84 | PWROTHMDVXX | Other (Power generator) Maldives, region XX | 2 | OperationalLife |  | 20
Secondary | 78 | PWRSDSMDVXX | Short duration storage (Power generator) Maldives, region XX | 2 | OperationalLife |  | 15
Secondary | 23 | PWRSPVMDVXX | Solar Photovoltaic (Power generator) Maldives, region XX | 2 | OperationalLife |  | 25
Secondary | 59 | PWRBCKNPLXX | Backstop (Power generator) Nepal, region XX | 2 | OperationalLife |  | 1
Secondary | 18 | PWRBIONPLXX | Biomass (Power generator) Nepal, region XX | 2 | OperationalLife |  | 25
Secondary | 14 | PWRHYDNPLXX | Hydroelectric (Power generator) Nepal, region XX | 2 | OperationalLife |  | 53.3333
Secondary | 69 | PWRLDSNPLXX | Long duration storage (Power generator) Nepal, region XX | 2 | OperationalLife |  | 20
Secondary | 85 | PWROTHNPLXX | Other (Power generator) Nepal, region XX | 2 | OperationalLife |  | 20
Secondary | 79 | PWRSDSNPLXX | Short duration storage (Power generator) Nepal, region XX | 2 | OperationalLife |  | 15
Secondary | 24 | PWRSPVNPLXX | Solar Photovoltaic (Power generator) Nepal, region XX | 2 | OperationalLife |  | 25
Secondary | 139 | PWRWASNPLXX | Waste (Power generator) Nepal, region XX | 2 | OperationalLife |  | 25
Secondary | 37 | PWRWONNPLXX | Onshore Wind (Power generator) Nepal, region XX | 2 | OperationalLife |  | 25

## Primary Techs
Tech.ID | Tech | Tech.Name | Parameter.ID | Parameter | Unit | Projection.Mode | Projection.Parameter | 2023 | 2024 | 2025 | 2026 | 2027 | 2028 | 2029 | 2030 | 2031 | 2032 | 2033 | 2034 | 2035 | 2036 | 2037 | 2038 | 2039 | 2040 | 2041 | 2042 | 2043 | 2044 | 2045 | 2046 | 2047 | 2048 | 2049 | 2050
1 | MINCOABGD | Coal (Mining tradable commodity) Bangladesh | 1 | CapitalCost |  | EMPTY | 0
1 | MINCOABGD | Coal (Mining tradable commodity) Bangladesh | 2 | FixedCost |  | EMPTY | 0
1 | MINCOABGD | Coal (Mining tradable commodity) Bangladesh | 3 | ResidualCapacity |  | EMPTY | 0
1 | MINCOABGD | Coal (Mining tradable commodity) Bangladesh | 4 | TotalAnnualMaxCapacity |  | EMPTY | 0
1 | MINCOABGD | Coal (Mining tradable commodity) Bangladesh | 5 | TotalTechnologyAnnualActivityUpperLimit |  | User defined | 0 | 0 | 0 | 0 | 0 | 0 | 0 | 0 | 0 | 0 | 0 | 0 | 0 | 0 | 0 | 0 | 0 | 0 | 0 | 0 | 0 | 0 | 0 | 0 | 0 | 0 | 0 | 0 | 0
1 | MINCOABGD | Coal (Mining tradable commodity) Bangladesh | 6 | TotalTechnologyAnnualActivityLowerLimit |  | EMPTY | 0
1 | MINCOABGD | Coal (Mining tradable commodity) Bangladesh | 7 | TotalAnnualMinCapacityInvestment |  | EMPTY | 0
1 | MINCOABGD | Coal (Mining tradable commodity) Bangladesh | 8 | AvailabilityFactor |  | EMPTY | 0
1 | MINCOABGD | Coal (Mining tradable commodity) Bangladesh | 9 | ReserveMarginTagFuel |  | EMPTY | 0
1 | MINCOABGD | Coal (Mining tradable commodity) Bangladesh | 10 | ReserveMarginTagTechnology |  | EMPTY | 0
1 | MINCOABGD | Coal (Mining tradable commodity) Bangladesh | 11 | TotalAnnualMaxCapacityInvestment |  | EMPTY | 0
2 | MINCOABTN | Coal (Mining tradable commodity) Bhutan | 1 | CapitalCost |  | EMPTY | 0
2 | MINCOABTN | Coal (Mining tradable commodity) Bhutan | 2 | FixedCost |  | EMPTY | 0
2 | MINCOABTN | Coal (Mining tradable commodity) Bhutan | 3 | ResidualCapacity |  | EMPTY | 0
2 | MINCOABTN | Coal (Mining tradable commodity) Bhutan | 4 | TotalAnnualMaxCapacity |  | EMPTY | 0
2 | MINCOABTN | Coal (Mining tradable commodity) Bhutan | 5 | TotalTechnologyAnnualActivityUpperLimit |  | User defined | 0 | 0 | 0 | 0 | 0 | 0 | 0 | 0 | 0 | 0 | 0 | 0 | 0 | 0 | 0 | 0 | 0 | 0 | 0 | 0 | 0 | 0 | 0 | 0 | 0 | 0 | 0 | 0 | 0
2 | MINCOABTN | Coal (Mining tradable commodity) Bhutan | 6 | TotalTechnologyAnnualActivityLowerLimit |  | EMPTY | 0
2 | MINCOABTN | Coal (Mining tradable commodity) Bhutan | 7 | TotalAnnualMinCapacityInvestment |  | EMPTY | 0
2 | MINCOABTN | Coal (Mining tradable commodity) Bhutan | 8 | AvailabilityFactor |  | EMPTY | 0
2 | MINCOABTN | Coal (Mining tradable commodity) Bhutan | 9 | ReserveMarginTagFuel |  | EMPTY | 0
2 | MINCOABTN | Coal (Mining tradable commodity) Bhutan | 10 | ReserveMarginTagTechnology |  | EMPTY | 0
2 | MINCOABTN | Coal (Mining tradable commodity) Bhutan | 11 | TotalAnnualMaxCapacityInvestment |  | EMPTY | 0
3 | MINCOAIND | Coal (Mining tradable commodity) India | 1 | CapitalCost |  | EMPTY | 0
3 | MINCOAIND | Coal (Mining tradable commodity) India | 2 | FixedCost |  | EMPTY | 0
3 | MINCOAIND | Coal (Mining tradable commodity) India | 3 | ResidualCapacity |  | EMPTY | 0
3 | MINCOAIND | Coal (Mining tradable commodity) India | 4 | TotalAnnualMaxCapacity |  | EMPTY | 0
3 | MINCOAIND | Coal (Mining tradable commodity) India | 5 | TotalTechnologyAnnualActivityUpperLimit |  | User defined | 0 | 0 | 0 | 0 | 0 | 0 | 0 | 0 | 0 | 0 | 0 | 0 | 0 | 0 | 0 | 0 | 0 | 0 | 0 | 0 | 0 | 0 | 0 | 0 | 0 | 0 | 0 | 0 | 0
3 | MINCOAIND | Coal (Mining tradable commodity) India | 6 | TotalTechnologyAnnualActivityLowerLimit |  | EMPTY | 0
3 | MINCOAIND | Coal (Mining tradable commodity) India | 7 | TotalAnnualMinCapacityInvestment |  | EMPTY | 0
3 | MINCOAIND | Coal (Mining tradable commodity) India | 8 | AvailabilityFactor |  | EMPTY | 0
3 | MINCOAIND | Coal (Mining tradable commodity) India | 9 | ReserveMarginTagFuel |  | EMPTY | 0
3 | MINCOAIND | Coal (Mining tradable commodity) India | 10 | ReserveMarginTagTechnology |  | EMPTY | 0
3 | MINCOAIND | Coal (Mining tradable commodity) India | 11 | TotalAnnualMaxCapacityInvestment |  | EMPTY | 0
5 | MINCOALKA | Coal (Mining tradable commodity) Sri Lanka | 1 | CapitalCost |  | EMPTY | 0
5 | MINCOALKA | Coal (Mining tradable commodity) Sri Lanka | 2 | FixedCost |  | EMPTY | 0
5 | MINCOALKA | Coal (Mining tradable commodity) Sri Lanka | 3 | ResidualCapacity |  | EMPTY | 0
5 | MINCOALKA | Coal (Mining tradable commodity) Sri Lanka | 4 | TotalAnnualMaxCapacity |  | EMPTY | 0
5 | MINCOALKA | Coal (Mining tradable commodity) Sri Lanka | 5 | TotalTechnologyAnnualActivityUpperLimit |  | User defined | 0 | 0 | 0 | 0 | 0 | 0 | 0 | 0 | 0 | 0 | 0 | 0 | 0 | 0 | 0 | 0 | 0 | 0 | 0 | 0 | 0 | 0 | 0 | 0 | 0 | 0 | 0 | 0 | 0
5 | MINCOALKA | Coal (Mining tradable commodity) Sri Lanka | 6 | TotalTechnologyAnnualActivityLowerLimit |  | EMPTY | 0
5 | MINCOALKA | Coal (Mining tradable commodity) Sri Lanka | 7 | TotalAnnualMinCapacityInvestment |  | EMPTY | 0
5 | MINCOALKA | Coal (Mining tradable commodity) Sri Lanka | 8 | AvailabilityFactor |  | EMPTY | 0
5 | MINCOALKA | Coal (Mining tradable commodity) Sri Lanka | 9 | ReserveMarginTagFuel |  | EMPTY | 0
5 | MINCOALKA | Coal (Mining tradable commodity) Sri Lanka | 10 | ReserveMarginTagTechnology |  | EMPTY | 0
5 | MINCOALKA | Coal (Mining tradable commodity) Sri Lanka | 11 | TotalAnnualMaxCapacityInvestment |  | EMPTY | 0
6 | MINCOAMDV | Coal (Mining tradable commodity) Maldives | 1 | CapitalCost |  | EMPTY | 0
6 | MINCOAMDV | Coal (Mining tradable commodity) Maldives | 2 | FixedCost |  | EMPTY | 0
6 | MINCOAMDV | Coal (Mining tradable commodity) Maldives | 3 | ResidualCapacity |  | EMPTY | 0
6 | MINCOAMDV | Coal (Mining tradable commodity) Maldives | 4 | TotalAnnualMaxCapacity |  | EMPTY | 0
6 | MINCOAMDV | Coal (Mining tradable commodity) Maldives | 5 | TotalTechnologyAnnualActivityUpperLimit |  | User defined | 0 | 0 | 0 | 0 | 0 | 0 | 0 | 0 | 0 | 0 | 0 | 0 | 0 | 0 | 0 | 0 | 0 | 0 | 0 | 0 | 0 | 0 | 0 | 0 | 0 | 0 | 0 | 0 | 0
6 | MINCOAMDV | Coal (Mining tradable commodity) Maldives | 6 | TotalTechnologyAnnualActivityLowerLimit |  | EMPTY | 0
6 | MINCOAMDV | Coal (Mining tradable commodity) Maldives | 7 | TotalAnnualMinCapacityInvestment |  | EMPTY | 0
6 | MINCOAMDV | Coal (Mining tradable commodity) Maldives | 8 | AvailabilityFactor |  | EMPTY | 0
6 | MINCOAMDV | Coal (Mining tradable commodity) Maldives | 9 | ReserveMarginTagFuel |  | EMPTY | 0
6 | MINCOAMDV | Coal (Mining tradable commodity) Maldives | 10 | ReserveMarginTagTechnology |  | EMPTY | 0
6 | MINCOAMDV | Coal (Mining tradable commodity) Maldives | 11 | TotalAnnualMaxCapacityInvestment |  | EMPTY | 0
7 | MINCOANPL | Coal (Mining tradable commodity) Nepal | 1 | CapitalCost |  | EMPTY | 0
7 | MINCOANPL | Coal (Mining tradable commodity) Nepal | 2 | FixedCost |  | EMPTY | 0
7 | MINCOANPL | Coal (Mining tradable commodity) Nepal | 3 | ResidualCapacity |  | EMPTY | 0
7 | MINCOANPL | Coal (Mining tradable commodity) Nepal | 4 | TotalAnnualMaxCapacity |  | EMPTY | 0
7 | MINCOANPL | Coal (Mining tradable commodity) Nepal | 5 | TotalTechnologyAnnualActivityUpperLimit |  | User defined | 0 | 0 | 0 | 0 | 0 | 0 | 0 | 0 | 0 | 0 | 0 | 0 | 0 | 0 | 0 | 0 | 0 | 0 | 0 | 0 | 0 | 0 | 0 | 0 | 0 | 0 | 0 | 0 | 0
7 | MINCOANPL | Coal (Mining tradable commodity) Nepal | 6 | TotalTechnologyAnnualActivityLowerLimit |  | EMPTY | 0
7 | MINCOANPL | Coal (Mining tradable commodity) Nepal | 7 | TotalAnnualMinCapacityInvestment |  | EMPTY | 0
7 | MINCOANPL | Coal (Mining tradable commodity) Nepal | 8 | AvailabilityFactor |  | EMPTY | 0
7 | MINCOANPL | Coal (Mining tradable commodity) Nepal | 9 | ReserveMarginTagFuel |  | EMPTY | 0
7 | MINCOANPL | Coal (Mining tradable commodity) Nepal | 10 | ReserveMarginTagTechnology |  | EMPTY | 0
7 | MINCOANPL | Coal (Mining tradable commodity) Nepal | 11 | TotalAnnualMaxCapacityInvestment |  | EMPTY | 0
8 | MINCOGBGD | Cogeneration (Mining tradable commodity) Bangladesh | 1 | CapitalCost |  | EMPTY | 0
8 | MINCOGBGD | Cogeneration (Mining tradable commodity) Bangladesh | 2 | FixedCost |  | EMPTY | 0
8 | MINCOGBGD | Cogeneration (Mining tradable commodity) Bangladesh | 3 | ResidualCapacity |  | EMPTY | 0
8 | MINCOGBGD | Cogeneration (Mining tradable commodity) Bangladesh | 4 | TotalAnnualMaxCapacity |  | EMPTY | 0
8 | MINCOGBGD | Cogeneration (Mining tradable commodity) Bangladesh | 5 | TotalTechnologyAnnualActivityUpperLimit |  | User defined | 0 | 0 | 0 | 0 | 0 | 0 | 0 | 0 | 0 | 0 | 0 | 0 | 0 | 0 | 0 | 0 | 0 | 0 | 0 | 0 | 0 | 0 | 0 | 0 | 0 | 0 | 0 | 0 | 0
8 | MINCOGBGD | Cogeneration (Mining tradable commodity) Bangladesh | 6 | TotalTechnologyAnnualActivityLowerLimit |  | EMPTY | 0
8 | MINCOGBGD | Cogeneration (Mining tradable commodity) Bangladesh | 7 | TotalAnnualMinCapacityInvestment |  | EMPTY | 0
8 | MINCOGBGD | Cogeneration (Mining tradable commodity) Bangladesh | 8 | AvailabilityFactor |  | EMPTY | 0
8 | MINCOGBGD | Cogeneration (Mining tradable commodity) Bangladesh | 9 | ReserveMarginTagFuel |  | EMPTY | 0
8 | MINCOGBGD | Cogeneration (Mining tradable commodity) Bangladesh | 10 | ReserveMarginTagTechnology |  | EMPTY | 0
8 | MINCOGBGD | Cogeneration (Mining tradable commodity) Bangladesh | 11 | TotalAnnualMaxCapacityInvestment |  | EMPTY | 0
9 | MINCOGBTN | Cogeneration (Mining tradable commodity) Bhutan | 1 | CapitalCost |  | EMPTY | 0
9 | MINCOGBTN | Cogeneration (Mining tradable commodity) Bhutan | 2 | FixedCost |  | EMPTY | 0
9 | MINCOGBTN | Cogeneration (Mining tradable commodity) Bhutan | 3 | ResidualCapacity |  | EMPTY | 0
9 | MINCOGBTN | Cogeneration (Mining tradable commodity) Bhutan | 4 | TotalAnnualMaxCapacity |  | EMPTY | 0
9 | MINCOGBTN | Cogeneration (Mining tradable commodity) Bhutan | 5 | TotalTechnologyAnnualActivityUpperLimit |  | User defined | 0 | 0 | 0 | 0 | 0 | 0 | 0 | 0 | 0 | 0 | 0 | 0 | 0 | 0 | 0 | 0 | 0 | 0 | 0 | 0 | 0 | 0 | 0 | 0 | 0 | 0 | 0 | 0 | 0
9 | MINCOGBTN | Cogeneration (Mining tradable commodity) Bhutan | 6 | TotalTechnologyAnnualActivityLowerLimit |  | EMPTY | 0
9 | MINCOGBTN | Cogeneration (Mining tradable commodity) Bhutan | 7 | TotalAnnualMinCapacityInvestment |  | EMPTY | 0
9 | MINCOGBTN | Cogeneration (Mining tradable commodity) Bhutan | 8 | AvailabilityFactor |  | EMPTY | 0
9 | MINCOGBTN | Cogeneration (Mining tradable commodity) Bhutan | 9 | ReserveMarginTagFuel |  | EMPTY | 0
9 | MINCOGBTN | Cogeneration (Mining tradable commodity) Bhutan | 10 | ReserveMarginTagTechnology |  | EMPTY | 0
9 | MINCOGBTN | Cogeneration (Mining tradable commodity) Bhutan | 11 | TotalAnnualMaxCapacityInvestment |  | EMPTY | 0
10 | MINCOGIND | Cogeneration (Mining tradable commodity) India | 1 | CapitalCost |  | EMPTY | 0
10 | MINCOGIND | Cogeneration (Mining tradable commodity) India | 2 | FixedCost |  | EMPTY | 0
10 | MINCOGIND | Cogeneration (Mining tradable commodity) India | 3 | ResidualCapacity |  | EMPTY | 0
10 | MINCOGIND | Cogeneration (Mining tradable commodity) India | 4 | TotalAnnualMaxCapacity |  | EMPTY | 0
10 | MINCOGIND | Cogeneration (Mining tradable commodity) India | 5 | TotalTechnologyAnnualActivityUpperLimit |  | User defined | 0 | 0 | 0 | 0 | 0 | 0 | 0 | 0 | 0 | 0 | 0 | 0 | 0 | 0 | 0 | 0 | 0 | 0 | 0 | 0 | 0 | 0 | 0 | 0 | 0 | 0 | 0 | 0 | 0
10 | MINCOGIND | Cogeneration (Mining tradable commodity) India | 6 | TotalTechnologyAnnualActivityLowerLimit |  | EMPTY | 0
10 | MINCOGIND | Cogeneration (Mining tradable commodity) India | 7 | TotalAnnualMinCapacityInvestment |  | EMPTY | 0
10 | MINCOGIND | Cogeneration (Mining tradable commodity) India | 8 | AvailabilityFactor |  | EMPTY | 0
10 | MINCOGIND | Cogeneration (Mining tradable commodity) India | 9 | ReserveMarginTagFuel |  | EMPTY | 0
10 | MINCOGIND | Cogeneration (Mining tradable commodity) India | 10 | ReserveMarginTagTechnology |  | EMPTY | 0
10 | MINCOGIND | Cogeneration (Mining tradable commodity) India | 11 | TotalAnnualMaxCapacityInvestment |  | EMPTY | 0
12 | MINCOGLKA | Cogeneration (Mining tradable commodity) Sri Lanka | 1 | CapitalCost |  | EMPTY | 0
12 | MINCOGLKA | Cogeneration (Mining tradable commodity) Sri Lanka | 2 | FixedCost |  | EMPTY | 0
12 | MINCOGLKA | Cogeneration (Mining tradable commodity) Sri Lanka | 3 | ResidualCapacity |  | EMPTY | 0
12 | MINCOGLKA | Cogeneration (Mining tradable commodity) Sri Lanka | 4 | TotalAnnualMaxCapacity |  | EMPTY | 0
12 | MINCOGLKA | Cogeneration (Mining tradable commodity) Sri Lanka | 5 | TotalTechnologyAnnualActivityUpperLimit |  | User defined | 0 | 0 | 0 | 0 | 0 | 0 | 0 | 0 | 0 | 0 | 0 | 0 | 0 | 0 | 0 | 0 | 0 | 0 | 0 | 0 | 0 | 0 | 0 | 0 | 0 | 0 | 0 | 0 | 0
12 | MINCOGLKA | Cogeneration (Mining tradable commodity) Sri Lanka | 6 | TotalTechnologyAnnualActivityLowerLimit |  | EMPTY | 0
12 | MINCOGLKA | Cogeneration (Mining tradable commodity) Sri Lanka | 7 | TotalAnnualMinCapacityInvestment |  | EMPTY | 0
12 | MINCOGLKA | Cogeneration (Mining tradable commodity) Sri Lanka | 8 | AvailabilityFactor |  | EMPTY | 0
12 | MINCOGLKA | Cogeneration (Mining tradable commodity) Sri Lanka | 9 | ReserveMarginTagFuel |  | EMPTY | 0
12 | MINCOGLKA | Cogeneration (Mining tradable commodity) Sri Lanka | 10 | ReserveMarginTagTechnology |  | EMPTY | 0
12 | MINCOGLKA | Cogeneration (Mining tradable commodity) Sri Lanka | 11 | TotalAnnualMaxCapacityInvestment |  | EMPTY | 0
13 | MINCOGMDV | Cogeneration (Mining tradable commodity) Maldives | 1 | CapitalCost |  | EMPTY | 0
13 | MINCOGMDV | Cogeneration (Mining tradable commodity) Maldives | 2 | FixedCost |  | EMPTY | 0
13 | MINCOGMDV | Cogeneration (Mining tradable commodity) Maldives | 3 | ResidualCapacity |  | EMPTY | 0
13 | MINCOGMDV | Cogeneration (Mining tradable commodity) Maldives | 4 | TotalAnnualMaxCapacity |  | EMPTY | 0
13 | MINCOGMDV | Cogeneration (Mining tradable commodity) Maldives | 5 | TotalTechnologyAnnualActivityUpperLimit |  | User defined | 0 | 0 | 0 | 0 | 0 | 0 | 0 | 0 | 0 | 0 | 0 | 0 | 0 | 0 | 0 | 0 | 0 | 0 | 0 | 0 | 0 | 0 | 0 | 0 | 0 | 0 | 0 | 0 | 0
13 | MINCOGMDV | Cogeneration (Mining tradable commodity) Maldives | 6 | TotalTechnologyAnnualActivityLowerLimit |  | EMPTY | 0
13 | MINCOGMDV | Cogeneration (Mining tradable commodity) Maldives | 7 | TotalAnnualMinCapacityInvestment |  | EMPTY | 0
13 | MINCOGMDV | Cogeneration (Mining tradable commodity) Maldives | 8 | AvailabilityFactor |  | EMPTY | 0
13 | MINCOGMDV | Cogeneration (Mining tradable commodity) Maldives | 9 | ReserveMarginTagFuel |  | EMPTY | 0
13 | MINCOGMDV | Cogeneration (Mining tradable commodity) Maldives | 10 | ReserveMarginTagTechnology |  | EMPTY | 0
13 | MINCOGMDV | Cogeneration (Mining tradable commodity) Maldives | 11 | TotalAnnualMaxCapacityInvestment |  | EMPTY | 0
14 | MINCOGNPL | Cogeneration (Mining tradable commodity) Nepal | 1 | CapitalCost |  | EMPTY | 0
14 | MINCOGNPL | Cogeneration (Mining tradable commodity) Nepal | 2 | FixedCost |  | EMPTY | 0
14 | MINCOGNPL | Cogeneration (Mining tradable commodity) Nepal | 3 | ResidualCapacity |  | EMPTY | 0
14 | MINCOGNPL | Cogeneration (Mining tradable commodity) Nepal | 4 | TotalAnnualMaxCapacity |  | EMPTY | 0
14 | MINCOGNPL | Cogeneration (Mining tradable commodity) Nepal | 5 | TotalTechnologyAnnualActivityUpperLimit |  | User defined | 0 | 0 | 0 | 0 | 0 | 0 | 0 | 0 | 0 | 0 | 0 | 0 | 0 | 0 | 0 | 0 | 0 | 0 | 0 | 0 | 0 | 0 | 0 | 0 | 0 | 0 | 0 | 0 | 0
14 | MINCOGNPL | Cogeneration (Mining tradable commodity) Nepal | 6 | TotalTechnologyAnnualActivityLowerLimit |  | EMPTY | 0
14 | MINCOGNPL | Cogeneration (Mining tradable commodity) Nepal | 7 | TotalAnnualMinCapacityInvestment |  | EMPTY | 0
14 | MINCOGNPL | Cogeneration (Mining tradable commodity) Nepal | 8 | AvailabilityFactor |  | EMPTY | 0
14 | MINCOGNPL | Cogeneration (Mining tradable commodity) Nepal | 9 | ReserveMarginTagFuel |  | EMPTY | 0
14 | MINCOGNPL | Cogeneration (Mining tradable commodity) Nepal | 10 | ReserveMarginTagTechnology |  | EMPTY | 0
14 | MINCOGNPL | Cogeneration (Mining tradable commodity) Nepal | 11 | TotalAnnualMaxCapacityInvestment |  | EMPTY | 0
15 | MINGASBGD | Natural Gas (Mining tradable commodity) Bangladesh | 1 | CapitalCost |  | EMPTY | 0
15 | MINGASBGD | Natural Gas (Mining tradable commodity) Bangladesh | 2 | FixedCost |  | EMPTY | 0
15 | MINGASBGD | Natural Gas (Mining tradable commodity) Bangladesh | 3 | ResidualCapacity |  | EMPTY | 0
15 | MINGASBGD | Natural Gas (Mining tradable commodity) Bangladesh | 4 | TotalAnnualMaxCapacity |  | EMPTY | 0
15 | MINGASBGD | Natural Gas (Mining tradable commodity) Bangladesh | 5 | TotalTechnologyAnnualActivityUpperLimit |  | User defined | 0 | 0 | 0 | 0 | 0 | 0 | 0 | 0 | 0 | 0 | 0 | 0 | 0 | 0 | 0 | 0 | 0 | 0 | 0 | 0 | 0 | 0 | 0 | 0 | 0 | 0 | 0 | 0 | 0
15 | MINGASBGD | Natural Gas (Mining tradable commodity) Bangladesh | 6 | TotalTechnologyAnnualActivityLowerLimit |  | EMPTY | 0
15 | MINGASBGD | Natural Gas (Mining tradable commodity) Bangladesh | 7 | TotalAnnualMinCapacityInvestment |  | EMPTY | 0
15 | MINGASBGD | Natural Gas (Mining tradable commodity) Bangladesh | 8 | AvailabilityFactor |  | EMPTY | 0
15 | MINGASBGD | Natural Gas (Mining tradable commodity) Bangladesh | 9 | ReserveMarginTagFuel |  | EMPTY | 0
15 | MINGASBGD | Natural Gas (Mining tradable commodity) Bangladesh | 10 | ReserveMarginTagTechnology |  | EMPTY | 0
15 | MINGASBGD | Natural Gas (Mining tradable commodity) Bangladesh | 11 | TotalAnnualMaxCapacityInvestment |  | EMPTY | 0
16 | MINGASBTN | Natural Gas (Mining tradable commodity) Bhutan | 1 | CapitalCost |  | EMPTY | 0
16 | MINGASBTN | Natural Gas (Mining tradable commodity) Bhutan | 2 | FixedCost |  | EMPTY | 0
16 | MINGASBTN | Natural Gas (Mining tradable commodity) Bhutan | 3 | ResidualCapacity |  | EMPTY | 0
16 | MINGASBTN | Natural Gas (Mining tradable commodity) Bhutan | 4 | TotalAnnualMaxCapacity |  | EMPTY | 0
16 | MINGASBTN | Natural Gas (Mining tradable commodity) Bhutan | 5 | TotalTechnologyAnnualActivityUpperLimit |  | User defined | 0 | 0 | 0 | 0 | 0 | 0 | 0 | 0 | 0 | 0 | 0 | 0 | 0 | 0 | 0 | 0 | 0 | 0 | 0 | 0 | 0 | 0 | 0 | 0 | 0 | 0 | 0 | 0 | 0
16 | MINGASBTN | Natural Gas (Mining tradable commodity) Bhutan | 6 | TotalTechnologyAnnualActivityLowerLimit |  | EMPTY | 0
16 | MINGASBTN | Natural Gas (Mining tradable commodity) Bhutan | 7 | TotalAnnualMinCapacityInvestment |  | EMPTY | 0
16 | MINGASBTN | Natural Gas (Mining tradable commodity) Bhutan | 8 | AvailabilityFactor |  | EMPTY | 0
16 | MINGASBTN | Natural Gas (Mining tradable commodity) Bhutan | 9 | ReserveMarginTagFuel |  | EMPTY | 0
16 | MINGASBTN | Natural Gas (Mining tradable commodity) Bhutan | 10 | ReserveMarginTagTechnology |  | EMPTY | 0
16 | MINGASBTN | Natural Gas (Mining tradable commodity) Bhutan | 11 | TotalAnnualMaxCapacityInvestment |  | EMPTY | 0
17 | MINGASIND | Natural Gas (Mining tradable commodity) India | 1 | CapitalCost |  | EMPTY | 0
17 | MINGASIND | Natural Gas (Mining tradable commodity) India | 2 | FixedCost |  | EMPTY | 0
17 | MINGASIND | Natural Gas (Mining tradable commodity) India | 3 | ResidualCapacity |  | EMPTY | 0
17 | MINGASIND | Natural Gas (Mining tradable commodity) India | 4 | TotalAnnualMaxCapacity |  | EMPTY | 0
17 | MINGASIND | Natural Gas (Mining tradable commodity) India | 5 | TotalTechnologyAnnualActivityUpperLimit |  | User defined | 0 | 0 | 0 | 0 | 0 | 0 | 0 | 0 | 0 | 0 | 0 | 0 | 0 | 0 | 0 | 0 | 0 | 0 | 0 | 0 | 0 | 0 | 0 | 0 | 0 | 0 | 0 | 0 | 0
17 | MINGASIND | Natural Gas (Mining tradable commodity) India | 6 | TotalTechnologyAnnualActivityLowerLimit |  | EMPTY | 0
17 | MINGASIND | Natural Gas (Mining tradable commodity) India | 7 | TotalAnnualMinCapacityInvestment |  | EMPTY | 0
17 | MINGASIND | Natural Gas (Mining tradable commodity) India | 8 | AvailabilityFactor |  | EMPTY | 0
17 | MINGASIND | Natural Gas (Mining tradable commodity) India | 9 | ReserveMarginTagFuel |  | EMPTY | 0
17 | MINGASIND | Natural Gas (Mining tradable commodity) India | 10 | ReserveMarginTagTechnology |  | EMPTY | 0
17 | MINGASIND | Natural Gas (Mining tradable commodity) India | 11 | TotalAnnualMaxCapacityInvestment |  | EMPTY | 0
19 | MINGASLKA | Natural Gas (Mining tradable commodity) Sri Lanka | 1 | CapitalCost |  | EMPTY | 0
19 | MINGASLKA | Natural Gas (Mining tradable commodity) Sri Lanka | 2 | FixedCost |  | EMPTY | 0
19 | MINGASLKA | Natural Gas (Mining tradable commodity) Sri Lanka | 3 | ResidualCapacity |  | EMPTY | 0
19 | MINGASLKA | Natural Gas (Mining tradable commodity) Sri Lanka | 4 | TotalAnnualMaxCapacity |  | EMPTY | 0
19 | MINGASLKA | Natural Gas (Mining tradable commodity) Sri Lanka | 5 | TotalTechnologyAnnualActivityUpperLimit |  | User defined | 0 | 0 | 0 | 0 | 0 | 0 | 0 | 0 | 0 | 0 | 0 | 0 | 0 | 0 | 0 | 0 | 0 | 0 | 0 | 0 | 0 | 0 | 0 | 0 | 0 | 0 | 0 | 0 | 0
19 | MINGASLKA | Natural Gas (Mining tradable commodity) Sri Lanka | 6 | TotalTechnologyAnnualActivityLowerLimit |  | EMPTY | 0
19 | MINGASLKA | Natural Gas (Mining tradable commodity) Sri Lanka | 7 | TotalAnnualMinCapacityInvestment |  | EMPTY | 0
19 | MINGASLKA | Natural Gas (Mining tradable commodity) Sri Lanka | 8 | AvailabilityFactor |  | EMPTY | 0
19 | MINGASLKA | Natural Gas (Mining tradable commodity) Sri Lanka | 9 | ReserveMarginTagFuel |  | EMPTY | 0
19 | MINGASLKA | Natural Gas (Mining tradable commodity) Sri Lanka | 10 | ReserveMarginTagTechnology |  | EMPTY | 0
19 | MINGASLKA | Natural Gas (Mining tradable commodity) Sri Lanka | 11 | TotalAnnualMaxCapacityInvestment |  | EMPTY | 0
20 | MINGASMDV | Natural Gas (Mining tradable commodity) Maldives | 1 | CapitalCost |  | EMPTY | 0
20 | MINGASMDV | Natural Gas (Mining tradable commodity) Maldives | 2 | FixedCost |  | EMPTY | 0
20 | MINGASMDV | Natural Gas (Mining tradable commodity) Maldives | 3 | ResidualCapacity |  | EMPTY | 0
20 | MINGASMDV | Natural Gas (Mining tradable commodity) Maldives | 4 | TotalAnnualMaxCapacity |  | EMPTY | 0
20 | MINGASMDV | Natural Gas (Mining tradable commodity) Maldives | 5 | TotalTechnologyAnnualActivityUpperLimit |  | User defined | 0 | 0 | 0 | 0 | 0 | 0 | 0 | 0 | 0 | 0 | 0 | 0 | 0 | 0 | 0 | 0 | 0 | 0 | 0 | 0 | 0 | 0 | 0 | 0 | 0 | 0 | 0 | 0 | 0
20 | MINGASMDV | Natural Gas (Mining tradable commodity) Maldives | 6 | TotalTechnologyAnnualActivityLowerLimit |  | EMPTY | 0
20 | MINGASMDV | Natural Gas (Mining tradable commodity) Maldives | 7 | TotalAnnualMinCapacityInvestment |  | EMPTY | 0
20 | MINGASMDV | Natural Gas (Mining tradable commodity) Maldives | 8 | AvailabilityFactor |  | EMPTY | 0
20 | MINGASMDV | Natural Gas (Mining tradable commodity) Maldives | 9 | ReserveMarginTagFuel |  | EMPTY | 0
20 | MINGASMDV | Natural Gas (Mining tradable commodity) Maldives | 10 | ReserveMarginTagTechnology |  | EMPTY | 0
20 | MINGASMDV | Natural Gas (Mining tradable commodity) Maldives | 11 | TotalAnnualMaxCapacityInvestment |  | EMPTY | 0
21 | MINGASNPL | Natural Gas (Mining tradable commodity) Nepal | 1 | CapitalCost |  | EMPTY | 0
21 | MINGASNPL | Natural Gas (Mining tradable commodity) Nepal | 2 | FixedCost |  | EMPTY | 0
21 | MINGASNPL | Natural Gas (Mining tradable commodity) Nepal | 3 | ResidualCapacity |  | EMPTY | 0
21 | MINGASNPL | Natural Gas (Mining tradable commodity) Nepal | 4 | TotalAnnualMaxCapacity |  | EMPTY | 0
21 | MINGASNPL | Natural Gas (Mining tradable commodity) Nepal | 5 | TotalTechnologyAnnualActivityUpperLimit |  | User defined | 0 | 0 | 0 | 0 | 0 | 0 | 0 | 0 | 0 | 0 | 0 | 0 | 0 | 0 | 0 | 0 | 0 | 0 | 0 | 0 | 0 | 0 | 0 | 0 | 0 | 0 | 0 | 0 | 0
21 | MINGASNPL | Natural Gas (Mining tradable commodity) Nepal | 6 | TotalTechnologyAnnualActivityLowerLimit |  | EMPTY | 0
21 | MINGASNPL | Natural Gas (Mining tradable commodity) Nepal | 7 | TotalAnnualMinCapacityInvestment |  | EMPTY | 0
21 | MINGASNPL | Natural Gas (Mining tradable commodity) Nepal | 8 | AvailabilityFactor |  | EMPTY | 0
21 | MINGASNPL | Natural Gas (Mining tradable commodity) Nepal | 9 | ReserveMarginTagFuel |  | EMPTY | 0
21 | MINGASNPL | Natural Gas (Mining tradable commodity) Nepal | 10 | ReserveMarginTagTechnology |  | EMPTY | 0
21 | MINGASNPL | Natural Gas (Mining tradable commodity) Nepal | 11 | TotalAnnualMaxCapacityInvestment |  | EMPTY | 0
22 | MINOILBGD | Oil (Mining tradable commodity) Bangladesh | 1 | CapitalCost |  | EMPTY | 0
22 | MINOILBGD | Oil (Mining tradable commodity) Bangladesh | 2 | FixedCost |  | EMPTY | 0
22 | MINOILBGD | Oil (Mining tradable commodity) Bangladesh | 3 | ResidualCapacity |  | EMPTY | 0
22 | MINOILBGD | Oil (Mining tradable commodity) Bangladesh | 4 | TotalAnnualMaxCapacity |  | EMPTY | 0
22 | MINOILBGD | Oil (Mining tradable commodity) Bangladesh | 5 | TotalTechnologyAnnualActivityUpperLimit |  | User defined | 0 | 0 | 0 | 0 | 0 | 0 | 0 | 0 | 0 | 0 | 0 | 0 | 0 | 0 | 0 | 0 | 0 | 0 | 0 | 0 | 0 | 0 | 0 | 0 | 0 | 0 | 0 | 0 | 0
22 | MINOILBGD | Oil (Mining tradable commodity) Bangladesh | 6 | TotalTechnologyAnnualActivityLowerLimit |  | EMPTY | 0
22 | MINOILBGD | Oil (Mining tradable commodity) Bangladesh | 7 | TotalAnnualMinCapacityInvestment |  | EMPTY | 0
22 | MINOILBGD | Oil (Mining tradable commodity) Bangladesh | 8 | AvailabilityFactor |  | EMPTY | 0
22 | MINOILBGD | Oil (Mining tradable commodity) Bangladesh | 9 | ReserveMarginTagFuel |  | EMPTY | 0
22 | MINOILBGD | Oil (Mining tradable commodity) Bangladesh | 10 | ReserveMarginTagTechnology |  | EMPTY | 0
22 | MINOILBGD | Oil (Mining tradable commodity) Bangladesh | 11 | TotalAnnualMaxCapacityInvestment |  | EMPTY | 0
23 | MINOILBTN | Oil (Mining tradable commodity) Bhutan | 1 | CapitalCost |  | EMPTY | 0
23 | MINOILBTN | Oil (Mining tradable commodity) Bhutan | 2 | FixedCost |  | EMPTY | 0
23 | MINOILBTN | Oil (Mining tradable commodity) Bhutan | 3 | ResidualCapacity |  | EMPTY | 0
23 | MINOILBTN | Oil (Mining tradable commodity) Bhutan | 4 | TotalAnnualMaxCapacity |  | EMPTY | 0
23 | MINOILBTN | Oil (Mining tradable commodity) Bhutan | 5 | TotalTechnologyAnnualActivityUpperLimit |  | User defined | 0 | 0 | 0 | 0 | 0 | 0 | 0 | 0 | 0 | 0 | 0 | 0 | 0 | 0 | 0 | 0 | 0 | 0 | 0 | 0 | 0 | 0 | 0 | 0 | 0 | 0 | 0 | 0 | 0
23 | MINOILBTN | Oil (Mining tradable commodity) Bhutan | 6 | TotalTechnologyAnnualActivityLowerLimit |  | EMPTY | 0
23 | MINOILBTN | Oil (Mining tradable commodity) Bhutan | 7 | TotalAnnualMinCapacityInvestment |  | EMPTY | 0
23 | MINOILBTN | Oil (Mining tradable commodity) Bhutan | 8 | AvailabilityFactor |  | EMPTY | 0
23 | MINOILBTN | Oil (Mining tradable commodity) Bhutan | 9 | ReserveMarginTagFuel |  | EMPTY | 0
23 | MINOILBTN | Oil (Mining tradable commodity) Bhutan | 10 | ReserveMarginTagTechnology |  | EMPTY | 0
23 | MINOILBTN | Oil (Mining tradable commodity) Bhutan | 11 | TotalAnnualMaxCapacityInvestment |  | EMPTY | 0
24 | MINOILIND | Oil (Mining tradable commodity) India | 1 | CapitalCost |  | EMPTY | 0
24 | MINOILIND | Oil (Mining tradable commodity) India | 2 | FixedCost |  | EMPTY | 0
24 | MINOILIND | Oil (Mining tradable commodity) India | 3 | ResidualCapacity |  | EMPTY | 0
24 | MINOILIND | Oil (Mining tradable commodity) India | 4 | TotalAnnualMaxCapacity |  | EMPTY | 0
24 | MINOILIND | Oil (Mining tradable commodity) India | 5 | TotalTechnologyAnnualActivityUpperLimit |  | User defined | 0 | 0 | 0 | 0 | 0 | 0 | 0 | 0 | 0 | 0 | 0 | 0 | 0 | 0 | 0 | 0 | 0 | 0 | 0 | 0 | 0 | 0 | 0 | 0 | 0 | 0 | 0 | 0 | 0
24 | MINOILIND | Oil (Mining tradable commodity) India | 6 | TotalTechnologyAnnualActivityLowerLimit |  | EMPTY | 0
24 | MINOILIND | Oil (Mining tradable commodity) India | 7 | TotalAnnualMinCapacityInvestment |  | EMPTY | 0
24 | MINOILIND | Oil (Mining tradable commodity) India | 8 | AvailabilityFactor |  | EMPTY | 0
24 | MINOILIND | Oil (Mining tradable commodity) India | 9 | ReserveMarginTagFuel |  | EMPTY | 0
24 | MINOILIND | Oil (Mining tradable commodity) India | 10 | ReserveMarginTagTechnology |  | EMPTY | 0
24 | MINOILIND | Oil (Mining tradable commodity) India | 11 | TotalAnnualMaxCapacityInvestment |  | EMPTY | 0
26 | MINOILLKA | Oil (Mining tradable commodity) Sri Lanka | 1 | CapitalCost |  | EMPTY | 0
26 | MINOILLKA | Oil (Mining tradable commodity) Sri Lanka | 2 | FixedCost |  | EMPTY | 0
26 | MINOILLKA | Oil (Mining tradable commodity) Sri Lanka | 3 | ResidualCapacity |  | EMPTY | 0
26 | MINOILLKA | Oil (Mining tradable commodity) Sri Lanka | 4 | TotalAnnualMaxCapacity |  | EMPTY | 0
26 | MINOILLKA | Oil (Mining tradable commodity) Sri Lanka | 5 | TotalTechnologyAnnualActivityUpperLimit |  | User defined | 0 | 0 | 0 | 0 | 0 | 0 | 0 | 0 | 0 | 0 | 0 | 0 | 0 | 0 | 0 | 0 | 0 | 0 | 0 | 0 | 0 | 0 | 0 | 0 | 0 | 0 | 0 | 0 | 0
26 | MINOILLKA | Oil (Mining tradable commodity) Sri Lanka | 6 | TotalTechnologyAnnualActivityLowerLimit |  | EMPTY | 0
26 | MINOILLKA | Oil (Mining tradable commodity) Sri Lanka | 7 | TotalAnnualMinCapacityInvestment |  | EMPTY | 0
26 | MINOILLKA | Oil (Mining tradable commodity) Sri Lanka | 8 | AvailabilityFactor |  | EMPTY | 0
26 | MINOILLKA | Oil (Mining tradable commodity) Sri Lanka | 9 | ReserveMarginTagFuel |  | EMPTY | 0
26 | MINOILLKA | Oil (Mining tradable commodity) Sri Lanka | 10 | ReserveMarginTagTechnology |  | EMPTY | 0
26 | MINOILLKA | Oil (Mining tradable commodity) Sri Lanka | 11 | TotalAnnualMaxCapacityInvestment |  | EMPTY | 0
27 | MINOILMDV | Oil (Mining tradable commodity) Maldives | 1 | CapitalCost |  | EMPTY | 0
27 | MINOILMDV | Oil (Mining tradable commodity) Maldives | 2 | FixedCost |  | EMPTY | 0
27 | MINOILMDV | Oil (Mining tradable commodity) Maldives | 3 | ResidualCapacity |  | EMPTY | 0
27 | MINOILMDV | Oil (Mining tradable commodity) Maldives | 4 | TotalAnnualMaxCapacity |  | EMPTY | 0
27 | MINOILMDV | Oil (Mining tradable commodity) Maldives | 5 | TotalTechnologyAnnualActivityUpperLimit |  | User defined | 0 | 0 | 0 | 0 | 0 | 0 | 0 | 0 | 0 | 0 | 0 | 0 | 0 | 0 | 0 | 0 | 0 | 0 | 0 | 0 | 0 | 0 | 0 | 0 | 0 | 0 | 0 | 0 | 0
27 | MINOILMDV | Oil (Mining tradable commodity) Maldives | 6 | TotalTechnologyAnnualActivityLowerLimit |  | EMPTY | 0
27 | MINOILMDV | Oil (Mining tradable commodity) Maldives | 7 | TotalAnnualMinCapacityInvestment |  | EMPTY | 0
27 | MINOILMDV | Oil (Mining tradable commodity) Maldives | 8 | AvailabilityFactor |  | EMPTY | 0
27 | MINOILMDV | Oil (Mining tradable commodity) Maldives | 9 | ReserveMarginTagFuel |  | EMPTY | 0
27 | MINOILMDV | Oil (Mining tradable commodity) Maldives | 10 | ReserveMarginTagTechnology |  | EMPTY | 0
27 | MINOILMDV | Oil (Mining tradable commodity) Maldives | 11 | TotalAnnualMaxCapacityInvestment |  | EMPTY | 0
28 | MINOILNPL | Oil (Mining tradable commodity) Nepal | 1 | CapitalCost |  | EMPTY | 0
28 | MINOILNPL | Oil (Mining tradable commodity) Nepal | 2 | FixedCost |  | EMPTY | 0
28 | MINOILNPL | Oil (Mining tradable commodity) Nepal | 3 | ResidualCapacity |  | EMPTY | 0
28 | MINOILNPL | Oil (Mining tradable commodity) Nepal | 4 | TotalAnnualMaxCapacity |  | EMPTY | 0
28 | MINOILNPL | Oil (Mining tradable commodity) Nepal | 5 | TotalTechnologyAnnualActivityUpperLimit |  | User defined | 0 | 0 | 0 | 0 | 0 | 0 | 0 | 0 | 0 | 0 | 0 | 0 | 0 | 0 | 0 | 0 | 0 | 0 | 0 | 0 | 0 | 0 | 0 | 0 | 0 | 0 | 0 | 0 | 0
28 | MINOILNPL | Oil (Mining tradable commodity) Nepal | 6 | TotalTechnologyAnnualActivityLowerLimit |  | EMPTY | 0
28 | MINOILNPL | Oil (Mining tradable commodity) Nepal | 7 | TotalAnnualMinCapacityInvestment |  | EMPTY | 0
28 | MINOILNPL | Oil (Mining tradable commodity) Nepal | 8 | AvailabilityFactor |  | EMPTY | 0
28 | MINOILNPL | Oil (Mining tradable commodity) Nepal | 9 | ReserveMarginTagFuel |  | EMPTY | 0
28 | MINOILNPL | Oil (Mining tradable commodity) Nepal | 10 | ReserveMarginTagTechnology |  | EMPTY | 0
28 | MINOILNPL | Oil (Mining tradable commodity) Nepal | 11 | TotalAnnualMaxCapacityInvestment |  | EMPTY | 0
29 | MINOTHBGD | Other (Mining tradable commodity) Bangladesh | 1 | CapitalCost |  | EMPTY | 0
29 | MINOTHBGD | Other (Mining tradable commodity) Bangladesh | 2 | FixedCost |  | EMPTY | 0
29 | MINOTHBGD | Other (Mining tradable commodity) Bangladesh | 3 | ResidualCapacity |  | EMPTY | 0
29 | MINOTHBGD | Other (Mining tradable commodity) Bangladesh | 4 | TotalAnnualMaxCapacity |  | EMPTY | 0
29 | MINOTHBGD | Other (Mining tradable commodity) Bangladesh | 5 | TotalTechnologyAnnualActivityUpperLimit |  | User defined | 0 | 0 | 0 | 0 | 0 | 0 | 0 | 0 | 0 | 0 | 0 | 0 | 0 | 0 | 0 | 0 | 0 | 0 | 0 | 0 | 0 | 0 | 0 | 0 | 0 | 0 | 0 | 0 | 0
29 | MINOTHBGD | Other (Mining tradable commodity) Bangladesh | 6 | TotalTechnologyAnnualActivityLowerLimit |  | EMPTY | 0
29 | MINOTHBGD | Other (Mining tradable commodity) Bangladesh | 7 | TotalAnnualMinCapacityInvestment |  | EMPTY | 0
29 | MINOTHBGD | Other (Mining tradable commodity) Bangladesh | 8 | AvailabilityFactor |  | EMPTY | 0
29 | MINOTHBGD | Other (Mining tradable commodity) Bangladesh | 9 | ReserveMarginTagFuel |  | EMPTY | 0
29 | MINOTHBGD | Other (Mining tradable commodity) Bangladesh | 10 | ReserveMarginTagTechnology |  | EMPTY | 0
29 | MINOTHBGD | Other (Mining tradable commodity) Bangladesh | 11 | TotalAnnualMaxCapacityInvestment |  | EMPTY | 0
30 | MINOTHBTN | Other (Mining tradable commodity) Bhutan | 1 | CapitalCost |  | EMPTY | 0
30 | MINOTHBTN | Other (Mining tradable commodity) Bhutan | 2 | FixedCost |  | EMPTY | 0
30 | MINOTHBTN | Other (Mining tradable commodity) Bhutan | 3 | ResidualCapacity |  | EMPTY | 0
30 | MINOTHBTN | Other (Mining tradable commodity) Bhutan | 4 | TotalAnnualMaxCapacity |  | EMPTY | 0
30 | MINOTHBTN | Other (Mining tradable commodity) Bhutan | 5 | TotalTechnologyAnnualActivityUpperLimit |  | User defined | 0 | 0 | 0 | 0 | 0 | 0 | 0 | 0 | 0 | 0 | 0 | 0 | 0 | 0 | 0 | 0 | 0 | 0 | 0 | 0 | 0 | 0 | 0 | 0 | 0 | 0 | 0 | 0 | 0
30 | MINOTHBTN | Other (Mining tradable commodity) Bhutan | 6 | TotalTechnologyAnnualActivityLowerLimit |  | EMPTY | 0
30 | MINOTHBTN | Other (Mining tradable commodity) Bhutan | 7 | TotalAnnualMinCapacityInvestment |  | EMPTY | 0
30 | MINOTHBTN | Other (Mining tradable commodity) Bhutan | 8 | AvailabilityFactor |  | EMPTY | 0
30 | MINOTHBTN | Other (Mining tradable commodity) Bhutan | 9 | ReserveMarginTagFuel |  | EMPTY | 0
30 | MINOTHBTN | Other (Mining tradable commodity) Bhutan | 10 | ReserveMarginTagTechnology |  | EMPTY | 0
30 | MINOTHBTN | Other (Mining tradable commodity) Bhutan | 11 | TotalAnnualMaxCapacityInvestment |  | EMPTY | 0
31 | MINOTHIND | Other (Mining tradable commodity) India | 1 | CapitalCost |  | EMPTY | 0
31 | MINOTHIND | Other (Mining tradable commodity) India | 2 | FixedCost |  | EMPTY | 0
31 | MINOTHIND | Other (Mining tradable commodity) India | 3 | ResidualCapacity |  | EMPTY | 0
31 | MINOTHIND | Other (Mining tradable commodity) India | 4 | TotalAnnualMaxCapacity |  | EMPTY | 0
31 | MINOTHIND | Other (Mining tradable commodity) India | 5 | TotalTechnologyAnnualActivityUpperLimit |  | User defined | 0 | 0 | 0 | 0 | 0 | 0 | 0 | 0 | 0 | 0 | 0 | 0 | 0 | 0 | 0 | 0 | 0 | 0 | 0 | 0 | 0 | 0 | 0 | 0 | 0 | 0 | 0 | 0 | 0
31 | MINOTHIND | Other (Mining tradable commodity) India | 6 | TotalTechnologyAnnualActivityLowerLimit |  | EMPTY | 0
31 | MINOTHIND | Other (Mining tradable commodity) India | 7 | TotalAnnualMinCapacityInvestment |  | EMPTY | 0
31 | MINOTHIND | Other (Mining tradable commodity) India | 8 | AvailabilityFactor |  | EMPTY | 0
31 | MINOTHIND | Other (Mining tradable commodity) India | 9 | ReserveMarginTagFuel |  | EMPTY | 0
31 | MINOTHIND | Other (Mining tradable commodity) India | 10 | ReserveMarginTagTechnology |  | EMPTY | 0
31 | MINOTHIND | Other (Mining tradable commodity) India | 11 | TotalAnnualMaxCapacityInvestment |  | EMPTY | 0
33 | MINOTHLKA | Other (Mining tradable commodity) Sri Lanka | 1 | CapitalCost |  | EMPTY | 0
33 | MINOTHLKA | Other (Mining tradable commodity) Sri Lanka | 2 | FixedCost |  | EMPTY | 0
33 | MINOTHLKA | Other (Mining tradable commodity) Sri Lanka | 3 | ResidualCapacity |  | EMPTY | 0
33 | MINOTHLKA | Other (Mining tradable commodity) Sri Lanka | 4 | TotalAnnualMaxCapacity |  | EMPTY | 0
33 | MINOTHLKA | Other (Mining tradable commodity) Sri Lanka | 5 | TotalTechnologyAnnualActivityUpperLimit |  | User defined | 0 | 0 | 0 | 0 | 0 | 0 | 0 | 0 | 0 | 0 | 0 | 0 | 0 | 0 | 0 | 0 | 0 | 0 | 0 | 0 | 0 | 0 | 0 | 0 | 0 | 0 | 0 | 0 | 0
33 | MINOTHLKA | Other (Mining tradable commodity) Sri Lanka | 6 | TotalTechnologyAnnualActivityLowerLimit |  | EMPTY | 0
33 | MINOTHLKA | Other (Mining tradable commodity) Sri Lanka | 7 | TotalAnnualMinCapacityInvestment |  | EMPTY | 0
33 | MINOTHLKA | Other (Mining tradable commodity) Sri Lanka | 8 | AvailabilityFactor |  | EMPTY | 0
33 | MINOTHLKA | Other (Mining tradable commodity) Sri Lanka | 9 | ReserveMarginTagFuel |  | EMPTY | 0
33 | MINOTHLKA | Other (Mining tradable commodity) Sri Lanka | 10 | ReserveMarginTagTechnology |  | EMPTY | 0
33 | MINOTHLKA | Other (Mining tradable commodity) Sri Lanka | 11 | TotalAnnualMaxCapacityInvestment |  | EMPTY | 0
34 | MINOTHMDV | Other (Mining tradable commodity) Maldives | 1 | CapitalCost |  | EMPTY | 0
34 | MINOTHMDV | Other (Mining tradable commodity) Maldives | 2 | FixedCost |  | EMPTY | 0
34 | MINOTHMDV | Other (Mining tradable commodity) Maldives | 3 | ResidualCapacity |  | EMPTY | 0
34 | MINOTHMDV | Other (Mining tradable commodity) Maldives | 4 | TotalAnnualMaxCapacity |  | EMPTY | 0
34 | MINOTHMDV | Other (Mining tradable commodity) Maldives | 5 | TotalTechnologyAnnualActivityUpperLimit |  | User defined | 0 | 0 | 0 | 0 | 0 | 0 | 0 | 0 | 0 | 0 | 0 | 0 | 0 | 0 | 0 | 0 | 0 | 0 | 0 | 0 | 0 | 0 | 0 | 0 | 0 | 0 | 0 | 0 | 0
34 | MINOTHMDV | Other (Mining tradable commodity) Maldives | 6 | TotalTechnologyAnnualActivityLowerLimit |  | EMPTY | 0
34 | MINOTHMDV | Other (Mining tradable commodity) Maldives | 7 | TotalAnnualMinCapacityInvestment |  | EMPTY | 0
34 | MINOTHMDV | Other (Mining tradable commodity) Maldives | 8 | AvailabilityFactor |  | EMPTY | 0
34 | MINOTHMDV | Other (Mining tradable commodity) Maldives | 9 | ReserveMarginTagFuel |  | EMPTY | 0
34 | MINOTHMDV | Other (Mining tradable commodity) Maldives | 10 | ReserveMarginTagTechnology |  | EMPTY | 0
34 | MINOTHMDV | Other (Mining tradable commodity) Maldives | 11 | TotalAnnualMaxCapacityInvestment |  | EMPTY | 0
35 | MINOTHNPL | Other (Mining tradable commodity) Nepal | 1 | CapitalCost |  | EMPTY | 0
35 | MINOTHNPL | Other (Mining tradable commodity) Nepal | 2 | FixedCost |  | EMPTY | 0
35 | MINOTHNPL | Other (Mining tradable commodity) Nepal | 3 | ResidualCapacity |  | EMPTY | 0
35 | MINOTHNPL | Other (Mining tradable commodity) Nepal | 4 | TotalAnnualMaxCapacity |  | EMPTY | 0
35 | MINOTHNPL | Other (Mining tradable commodity) Nepal | 5 | TotalTechnologyAnnualActivityUpperLimit |  | User defined | 0 | 0 | 0 | 0 | 0 | 0 | 0 | 0 | 0 | 0 | 0 | 0 | 0 | 0 | 0 | 0 | 0 | 0 | 0 | 0 | 0 | 0 | 0 | 0 | 0 | 0 | 0 | 0 | 0
35 | MINOTHNPL | Other (Mining tradable commodity) Nepal | 6 | TotalTechnologyAnnualActivityLowerLimit |  | EMPTY | 0
35 | MINOTHNPL | Other (Mining tradable commodity) Nepal | 7 | TotalAnnualMinCapacityInvestment |  | EMPTY | 0
35 | MINOTHNPL | Other (Mining tradable commodity) Nepal | 8 | AvailabilityFactor |  | EMPTY | 0
35 | MINOTHNPL | Other (Mining tradable commodity) Nepal | 9 | ReserveMarginTagFuel |  | EMPTY | 0
35 | MINOTHNPL | Other (Mining tradable commodity) Nepal | 10 | ReserveMarginTagTechnology |  | EMPTY | 0
35 | MINOTHNPL | Other (Mining tradable commodity) Nepal | 11 | TotalAnnualMaxCapacityInvestment |  | EMPTY | 0
36 | MINPETBGD | Petroleum (Mining tradable commodity) Bangladesh | 1 | CapitalCost |  | EMPTY | 0
36 | MINPETBGD | Petroleum (Mining tradable commodity) Bangladesh | 2 | FixedCost |  | EMPTY | 0
36 | MINPETBGD | Petroleum (Mining tradable commodity) Bangladesh | 3 | ResidualCapacity |  | EMPTY | 0
36 | MINPETBGD | Petroleum (Mining tradable commodity) Bangladesh | 4 | TotalAnnualMaxCapacity |  | EMPTY | 0
36 | MINPETBGD | Petroleum (Mining tradable commodity) Bangladesh | 5 | TotalTechnologyAnnualActivityUpperLimit |  | User defined | 0 | 0 | 0 | 0 | 0 | 0 | 0 | 0 | 0 | 0 | 0 | 0 | 0 | 0 | 0 | 0 | 0 | 0 | 0 | 0 | 0 | 0 | 0 | 0 | 0 | 0 | 0 | 0 | 0
36 | MINPETBGD | Petroleum (Mining tradable commodity) Bangladesh | 6 | TotalTechnologyAnnualActivityLowerLimit |  | EMPTY | 0
36 | MINPETBGD | Petroleum (Mining tradable commodity) Bangladesh | 7 | TotalAnnualMinCapacityInvestment |  | EMPTY | 0
36 | MINPETBGD | Petroleum (Mining tradable commodity) Bangladesh | 8 | AvailabilityFactor |  | EMPTY | 0
36 | MINPETBGD | Petroleum (Mining tradable commodity) Bangladesh | 9 | ReserveMarginTagFuel |  | EMPTY | 0
36 | MINPETBGD | Petroleum (Mining tradable commodity) Bangladesh | 10 | ReserveMarginTagTechnology |  | EMPTY | 0
36 | MINPETBGD | Petroleum (Mining tradable commodity) Bangladesh | 11 | TotalAnnualMaxCapacityInvestment |  | EMPTY | 0
37 | MINPETBTN | Petroleum (Mining tradable commodity) Bhutan | 1 | CapitalCost |  | EMPTY | 0
37 | MINPETBTN | Petroleum (Mining tradable commodity) Bhutan | 2 | FixedCost |  | EMPTY | 0
37 | MINPETBTN | Petroleum (Mining tradable commodity) Bhutan | 3 | ResidualCapacity |  | EMPTY | 0
37 | MINPETBTN | Petroleum (Mining tradable commodity) Bhutan | 4 | TotalAnnualMaxCapacity |  | EMPTY | 0
37 | MINPETBTN | Petroleum (Mining tradable commodity) Bhutan | 5 | TotalTechnologyAnnualActivityUpperLimit |  | User defined | 0 | 0 | 0 | 0 | 0 | 0 | 0 | 0 | 0 | 0 | 0 | 0 | 0 | 0 | 0 | 0 | 0 | 0 | 0 | 0 | 0 | 0 | 0 | 0 | 0 | 0 | 0 | 0 | 0
37 | MINPETBTN | Petroleum (Mining tradable commodity) Bhutan | 6 | TotalTechnologyAnnualActivityLowerLimit |  | EMPTY | 0
37 | MINPETBTN | Petroleum (Mining tradable commodity) Bhutan | 7 | TotalAnnualMinCapacityInvestment |  | EMPTY | 0
37 | MINPETBTN | Petroleum (Mining tradable commodity) Bhutan | 8 | AvailabilityFactor |  | EMPTY | 0
37 | MINPETBTN | Petroleum (Mining tradable commodity) Bhutan | 9 | ReserveMarginTagFuel |  | EMPTY | 0
37 | MINPETBTN | Petroleum (Mining tradable commodity) Bhutan | 10 | ReserveMarginTagTechnology |  | EMPTY | 0
37 | MINPETBTN | Petroleum (Mining tradable commodity) Bhutan | 11 | TotalAnnualMaxCapacityInvestment |  | EMPTY | 0
38 | MINPETIND | Petroleum (Mining tradable commodity) India | 1 | CapitalCost |  | EMPTY | 0
38 | MINPETIND | Petroleum (Mining tradable commodity) India | 2 | FixedCost |  | EMPTY | 0
38 | MINPETIND | Petroleum (Mining tradable commodity) India | 3 | ResidualCapacity |  | EMPTY | 0
38 | MINPETIND | Petroleum (Mining tradable commodity) India | 4 | TotalAnnualMaxCapacity |  | EMPTY | 0
38 | MINPETIND | Petroleum (Mining tradable commodity) India | 5 | TotalTechnologyAnnualActivityUpperLimit |  | User defined | 0 | 0 | 0 | 0 | 0 | 0 | 0 | 0 | 0 | 0 | 0 | 0 | 0 | 0 | 0 | 0 | 0 | 0 | 0 | 0 | 0 | 0 | 0 | 0 | 0 | 0 | 0 | 0 | 0
38 | MINPETIND | Petroleum (Mining tradable commodity) India | 6 | TotalTechnologyAnnualActivityLowerLimit |  | EMPTY | 0
38 | MINPETIND | Petroleum (Mining tradable commodity) India | 7 | TotalAnnualMinCapacityInvestment |  | EMPTY | 0
38 | MINPETIND | Petroleum (Mining tradable commodity) India | 8 | AvailabilityFactor |  | EMPTY | 0
38 | MINPETIND | Petroleum (Mining tradable commodity) India | 9 | ReserveMarginTagFuel |  | EMPTY | 0
38 | MINPETIND | Petroleum (Mining tradable commodity) India | 10 | ReserveMarginTagTechnology |  | EMPTY | 0
38 | MINPETIND | Petroleum (Mining tradable commodity) India | 11 | TotalAnnualMaxCapacityInvestment |  | EMPTY | 0
40 | MINPETLKA | Petroleum (Mining tradable commodity) Sri Lanka | 1 | CapitalCost |  | EMPTY | 0
40 | MINPETLKA | Petroleum (Mining tradable commodity) Sri Lanka | 2 | FixedCost |  | EMPTY | 0
40 | MINPETLKA | Petroleum (Mining tradable commodity) Sri Lanka | 3 | ResidualCapacity |  | EMPTY | 0
40 | MINPETLKA | Petroleum (Mining tradable commodity) Sri Lanka | 4 | TotalAnnualMaxCapacity |  | EMPTY | 0
40 | MINPETLKA | Petroleum (Mining tradable commodity) Sri Lanka | 5 | TotalTechnologyAnnualActivityUpperLimit |  | User defined | 0 | 0 | 0 | 0 | 0 | 0 | 0 | 0 | 0 | 0 | 0 | 0 | 0 | 0 | 0 | 0 | 0 | 0 | 0 | 0 | 0 | 0 | 0 | 0 | 0 | 0 | 0 | 0 | 0
40 | MINPETLKA | Petroleum (Mining tradable commodity) Sri Lanka | 6 | TotalTechnologyAnnualActivityLowerLimit |  | EMPTY | 0
40 | MINPETLKA | Petroleum (Mining tradable commodity) Sri Lanka | 7 | TotalAnnualMinCapacityInvestment |  | EMPTY | 0
40 | MINPETLKA | Petroleum (Mining tradable commodity) Sri Lanka | 8 | AvailabilityFactor |  | EMPTY | 0
40 | MINPETLKA | Petroleum (Mining tradable commodity) Sri Lanka | 9 | ReserveMarginTagFuel |  | EMPTY | 0
40 | MINPETLKA | Petroleum (Mining tradable commodity) Sri Lanka | 10 | ReserveMarginTagTechnology |  | EMPTY | 0
40 | MINPETLKA | Petroleum (Mining tradable commodity) Sri Lanka | 11 | TotalAnnualMaxCapacityInvestment |  | EMPTY | 0
41 | MINPETMDV | Petroleum (Mining tradable commodity) Maldives | 1 | CapitalCost |  | EMPTY | 0
41 | MINPETMDV | Petroleum (Mining tradable commodity) Maldives | 2 | FixedCost |  | EMPTY | 0
41 | MINPETMDV | Petroleum (Mining tradable commodity) Maldives | 3 | ResidualCapacity |  | EMPTY | 0
41 | MINPETMDV | Petroleum (Mining tradable commodity) Maldives | 4 | TotalAnnualMaxCapacity |  | EMPTY | 0
41 | MINPETMDV | Petroleum (Mining tradable commodity) Maldives | 5 | TotalTechnologyAnnualActivityUpperLimit |  | User defined | 0 | 0 | 0 | 0 | 0 | 0 | 0 | 0 | 0 | 0 | 0 | 0 | 0 | 0 | 0 | 0 | 0 | 0 | 0 | 0 | 0 | 0 | 0 | 0 | 0 | 0 | 0 | 0 | 0
41 | MINPETMDV | Petroleum (Mining tradable commodity) Maldives | 6 | TotalTechnologyAnnualActivityLowerLimit |  | EMPTY | 0
41 | MINPETMDV | Petroleum (Mining tradable commodity) Maldives | 7 | TotalAnnualMinCapacityInvestment |  | EMPTY | 0
41 | MINPETMDV | Petroleum (Mining tradable commodity) Maldives | 8 | AvailabilityFactor |  | EMPTY | 0
41 | MINPETMDV | Petroleum (Mining tradable commodity) Maldives | 9 | ReserveMarginTagFuel |  | EMPTY | 0
41 | MINPETMDV | Petroleum (Mining tradable commodity) Maldives | 10 | ReserveMarginTagTechnology |  | EMPTY | 0
41 | MINPETMDV | Petroleum (Mining tradable commodity) Maldives | 11 | TotalAnnualMaxCapacityInvestment |  | EMPTY | 0
42 | MINPETNPL | Petroleum (Mining tradable commodity) Nepal | 1 | CapitalCost |  | EMPTY | 0
42 | MINPETNPL | Petroleum (Mining tradable commodity) Nepal | 2 | FixedCost |  | EMPTY | 0
42 | MINPETNPL | Petroleum (Mining tradable commodity) Nepal | 3 | ResidualCapacity |  | EMPTY | 0
42 | MINPETNPL | Petroleum (Mining tradable commodity) Nepal | 4 | TotalAnnualMaxCapacity |  | EMPTY | 0
42 | MINPETNPL | Petroleum (Mining tradable commodity) Nepal | 5 | TotalTechnologyAnnualActivityUpperLimit |  | User defined | 0 | 0 | 0 | 0 | 0 | 0 | 0 | 0 | 0 | 0 | 0 | 0 | 0 | 0 | 0 | 0 | 0 | 0 | 0 | 0 | 0 | 0 | 0 | 0 | 0 | 0 | 0 | 0 | 0
42 | MINPETNPL | Petroleum (Mining tradable commodity) Nepal | 6 | TotalTechnologyAnnualActivityLowerLimit |  | EMPTY | 0
42 | MINPETNPL | Petroleum (Mining tradable commodity) Nepal | 7 | TotalAnnualMinCapacityInvestment |  | EMPTY | 0
42 | MINPETNPL | Petroleum (Mining tradable commodity) Nepal | 8 | AvailabilityFactor |  | EMPTY | 0
42 | MINPETNPL | Petroleum (Mining tradable commodity) Nepal | 9 | ReserveMarginTagFuel |  | EMPTY | 0
42 | MINPETNPL | Petroleum (Mining tradable commodity) Nepal | 10 | ReserveMarginTagTechnology |  | EMPTY | 0
42 | MINPETNPL | Petroleum (Mining tradable commodity) Nepal | 11 | TotalAnnualMaxCapacityInvestment |  | EMPTY | 0
43 | MINURNBGD | Nuclear (Mining tradable commodity) Bangladesh | 1 | CapitalCost |  | EMPTY | 0
43 | MINURNBGD | Nuclear (Mining tradable commodity) Bangladesh | 2 | FixedCost |  | EMPTY | 0
43 | MINURNBGD | Nuclear (Mining tradable commodity) Bangladesh | 3 | ResidualCapacity |  | EMPTY | 0
43 | MINURNBGD | Nuclear (Mining tradable commodity) Bangladesh | 4 | TotalAnnualMaxCapacity |  | EMPTY | 0
43 | MINURNBGD | Nuclear (Mining tradable commodity) Bangladesh | 5 | TotalTechnologyAnnualActivityUpperLimit |  | User defined | 0 | 0 | 0 | 0 | 0 | 0 | 0 | 0 | 0 | 0 | 0 | 0 | 0 | 0 | 0 | 0 | 0 | 0 | 0 | 0 | 0 | 0 | 0 | 0 | 0 | 0 | 0 | 0 | 0
43 | MINURNBGD | Nuclear (Mining tradable commodity) Bangladesh | 6 | TotalTechnologyAnnualActivityLowerLimit |  | EMPTY | 0
43 | MINURNBGD | Nuclear (Mining tradable commodity) Bangladesh | 7 | TotalAnnualMinCapacityInvestment |  | EMPTY | 0
43 | MINURNBGD | Nuclear (Mining tradable commodity) Bangladesh | 8 | AvailabilityFactor |  | EMPTY | 0
43 | MINURNBGD | Nuclear (Mining tradable commodity) Bangladesh | 9 | ReserveMarginTagFuel |  | EMPTY | 0
43 | MINURNBGD | Nuclear (Mining tradable commodity) Bangladesh | 10 | ReserveMarginTagTechnology |  | EMPTY | 0
43 | MINURNBGD | Nuclear (Mining tradable commodity) Bangladesh | 11 | TotalAnnualMaxCapacityInvestment |  | EMPTY | 0
44 | MINURNBTN | Nuclear (Mining tradable commodity) Bhutan | 1 | CapitalCost |  | EMPTY | 0
44 | MINURNBTN | Nuclear (Mining tradable commodity) Bhutan | 2 | FixedCost |  | EMPTY | 0
44 | MINURNBTN | Nuclear (Mining tradable commodity) Bhutan | 3 | ResidualCapacity |  | EMPTY | 0
44 | MINURNBTN | Nuclear (Mining tradable commodity) Bhutan | 4 | TotalAnnualMaxCapacity |  | EMPTY | 0
44 | MINURNBTN | Nuclear (Mining tradable commodity) Bhutan | 5 | TotalTechnologyAnnualActivityUpperLimit |  | User defined | 0 | 0 | 0 | 0 | 0 | 0 | 0 | 0 | 0 | 0 | 0 | 0 | 0 | 0 | 0 | 0 | 0 | 0 | 0 | 0 | 0 | 0 | 0 | 0 | 0 | 0 | 0 | 0 | 0
44 | MINURNBTN | Nuclear (Mining tradable commodity) Bhutan | 6 | TotalTechnologyAnnualActivityLowerLimit |  | EMPTY | 0
44 | MINURNBTN | Nuclear (Mining tradable commodity) Bhutan | 7 | TotalAnnualMinCapacityInvestment |  | EMPTY | 0
44 | MINURNBTN | Nuclear (Mining tradable commodity) Bhutan | 8 | AvailabilityFactor |  | EMPTY | 0
44 | MINURNBTN | Nuclear (Mining tradable commodity) Bhutan | 9 | ReserveMarginTagFuel |  | EMPTY | 0
44 | MINURNBTN | Nuclear (Mining tradable commodity) Bhutan | 10 | ReserveMarginTagTechnology |  | EMPTY | 0
44 | MINURNBTN | Nuclear (Mining tradable commodity) Bhutan | 11 | TotalAnnualMaxCapacityInvestment |  | EMPTY | 0
45 | MINURNIND | Nuclear (Mining tradable commodity) India | 1 | CapitalCost |  | EMPTY | 0
45 | MINURNIND | Nuclear (Mining tradable commodity) India | 2 | FixedCost |  | EMPTY | 0
45 | MINURNIND | Nuclear (Mining tradable commodity) India | 3 | ResidualCapacity |  | EMPTY | 0
45 | MINURNIND | Nuclear (Mining tradable commodity) India | 4 | TotalAnnualMaxCapacity |  | EMPTY | 0
45 | MINURNIND | Nuclear (Mining tradable commodity) India | 5 | TotalTechnologyAnnualActivityUpperLimit |  | User defined | 0 | 0 | 0 | 0 | 0 | 0 | 0 | 0 | 0 | 0 | 0 | 0 | 0 | 0 | 0 | 0 | 0 | 0 | 0 | 0 | 0 | 0 | 0 | 0 | 0 | 0 | 0 | 0 | 0
45 | MINURNIND | Nuclear (Mining tradable commodity) India | 6 | TotalTechnologyAnnualActivityLowerLimit |  | EMPTY | 0
45 | MINURNIND | Nuclear (Mining tradable commodity) India | 7 | TotalAnnualMinCapacityInvestment |  | EMPTY | 0
45 | MINURNIND | Nuclear (Mining tradable commodity) India | 8 | AvailabilityFactor |  | EMPTY | 0
45 | MINURNIND | Nuclear (Mining tradable commodity) India | 9 | ReserveMarginTagFuel |  | EMPTY | 0
45 | MINURNIND | Nuclear (Mining tradable commodity) India | 10 | ReserveMarginTagTechnology |  | EMPTY | 0
45 | MINURNIND | Nuclear (Mining tradable commodity) India | 11 | TotalAnnualMaxCapacityInvestment |  | EMPTY | 0
47 | MINURNLKA | Nuclear (Mining tradable commodity) Sri Lanka | 1 | CapitalCost |  | EMPTY | 0
47 | MINURNLKA | Nuclear (Mining tradable commodity) Sri Lanka | 2 | FixedCost |  | EMPTY | 0
47 | MINURNLKA | Nuclear (Mining tradable commodity) Sri Lanka | 3 | ResidualCapacity |  | EMPTY | 0
47 | MINURNLKA | Nuclear (Mining tradable commodity) Sri Lanka | 4 | TotalAnnualMaxCapacity |  | EMPTY | 0
47 | MINURNLKA | Nuclear (Mining tradable commodity) Sri Lanka | 5 | TotalTechnologyAnnualActivityUpperLimit |  | User defined | 0 | 0 | 0 | 0 | 0 | 0 | 0 | 0 | 0 | 0 | 0 | 0 | 0 | 0 | 0 | 0 | 0 | 0 | 0 | 0 | 0 | 0 | 0 | 0 | 0 | 0 | 0 | 0 | 0
47 | MINURNLKA | Nuclear (Mining tradable commodity) Sri Lanka | 6 | TotalTechnologyAnnualActivityLowerLimit |  | EMPTY | 0
47 | MINURNLKA | Nuclear (Mining tradable commodity) Sri Lanka | 7 | TotalAnnualMinCapacityInvestment |  | EMPTY | 0
47 | MINURNLKA | Nuclear (Mining tradable commodity) Sri Lanka | 8 | AvailabilityFactor |  | EMPTY | 0
47 | MINURNLKA | Nuclear (Mining tradable commodity) Sri Lanka | 9 | ReserveMarginTagFuel |  | EMPTY | 0
47 | MINURNLKA | Nuclear (Mining tradable commodity) Sri Lanka | 10 | ReserveMarginTagTechnology |  | EMPTY | 0
47 | MINURNLKA | Nuclear (Mining tradable commodity) Sri Lanka | 11 | TotalAnnualMaxCapacityInvestment |  | EMPTY | 0
48 | MINURNMDV | Nuclear (Mining tradable commodity) Maldives | 1 | CapitalCost |  | EMPTY | 0
48 | MINURNMDV | Nuclear (Mining tradable commodity) Maldives | 2 | FixedCost |  | EMPTY | 0
48 | MINURNMDV | Nuclear (Mining tradable commodity) Maldives | 3 | ResidualCapacity |  | EMPTY | 0
48 | MINURNMDV | Nuclear (Mining tradable commodity) Maldives | 4 | TotalAnnualMaxCapacity |  | EMPTY | 0
48 | MINURNMDV | Nuclear (Mining tradable commodity) Maldives | 5 | TotalTechnologyAnnualActivityUpperLimit |  | User defined | 0 | 0 | 0 | 0 | 0 | 0 | 0 | 0 | 0 | 0 | 0 | 0 | 0 | 0 | 0 | 0 | 0 | 0 | 0 | 0 | 0 | 0 | 0 | 0 | 0 | 0 | 0 | 0 | 0
48 | MINURNMDV | Nuclear (Mining tradable commodity) Maldives | 6 | TotalTechnologyAnnualActivityLowerLimit |  | EMPTY | 0
48 | MINURNMDV | Nuclear (Mining tradable commodity) Maldives | 7 | TotalAnnualMinCapacityInvestment |  | EMPTY | 0
48 | MINURNMDV | Nuclear (Mining tradable commodity) Maldives | 8 | AvailabilityFactor |  | EMPTY | 0
48 | MINURNMDV | Nuclear (Mining tradable commodity) Maldives | 9 | ReserveMarginTagFuel |  | EMPTY | 0
48 | MINURNMDV | Nuclear (Mining tradable commodity) Maldives | 10 | ReserveMarginTagTechnology |  | EMPTY | 0
48 | MINURNMDV | Nuclear (Mining tradable commodity) Maldives | 11 | TotalAnnualMaxCapacityInvestment |  | EMPTY | 0
49 | MINURNNPL | Nuclear (Mining tradable commodity) Nepal | 1 | CapitalCost |  | EMPTY | 0
49 | MINURNNPL | Nuclear (Mining tradable commodity) Nepal | 2 | FixedCost |  | EMPTY | 0
49 | MINURNNPL | Nuclear (Mining tradable commodity) Nepal | 3 | ResidualCapacity |  | EMPTY | 0
49 | MINURNNPL | Nuclear (Mining tradable commodity) Nepal | 4 | TotalAnnualMaxCapacity |  | EMPTY | 0
49 | MINURNNPL | Nuclear (Mining tradable commodity) Nepal | 5 | TotalTechnologyAnnualActivityUpperLimit |  | User defined | 0 | 0 | 0 | 0 | 0 | 0 | 0 | 0 | 0 | 0 | 0 | 0 | 0 | 0 | 0 | 0 | 0 | 0 | 0 | 0 | 0 | 0 | 0 | 0 | 0 | 0 | 0 | 0 | 0
49 | MINURNNPL | Nuclear (Mining tradable commodity) Nepal | 6 | TotalTechnologyAnnualActivityLowerLimit |  | EMPTY | 0
49 | MINURNNPL | Nuclear (Mining tradable commodity) Nepal | 7 | TotalAnnualMinCapacityInvestment |  | EMPTY | 0
49 | MINURNNPL | Nuclear (Mining tradable commodity) Nepal | 8 | AvailabilityFactor |  | EMPTY | 0
49 | MINURNNPL | Nuclear (Mining tradable commodity) Nepal | 9 | ReserveMarginTagFuel |  | EMPTY | 0
49 | MINURNNPL | Nuclear (Mining tradable commodity) Nepal | 10 | ReserveMarginTagTechnology |  | EMPTY | 0
49 | MINURNNPL | Nuclear (Mining tradable commodity) Nepal | 11 | TotalAnnualMaxCapacityInvestment |  | EMPTY | 0

## Secondary Techs
Tech.ID | Tech | Tech.Name | Parameter.ID | Parameter | Unit | Projection.Mode | Projection.Parameter | 2023 | 2024 | 2025 | 2026 | 2027 | 2028 | 2029 | 2030 | 2031 | 2032 | 2033 | 2034 | 2035 | 2036 | 2037 | 2038 | 2039 | 2040 | 2041 | 2042 | 2043 | 2044 | 2045 | 2046 | 2047 | 2048 | 2049 | 2050
1 | PWRCSPINDEA | Concentrated Solar Power (Power generator) India, region EA | 3 | ResidualCapacity |  | EMPTY | 0
1 | PWRCSPINDEA | Concentrated Solar Power (Power generator) India, region EA | 3 | CapitalCost |  | User defined | 0 | 7912 | 7912 | 7912 | 7912 | 7912 | 7912 | 7912 | 7912 | 7912 | 7912 | 7912 | 7912 | 7912 | 7912 | 7912 | 7912 | 7912 | 7912 | 7912 | 7912 | 7912 | 7912 | 7912 | 7912 | 7912 | 7912 | 7912 | 7912
1 | PWRCSPINDEA | Concentrated Solar Power (Power generator) India, region EA | 4 | TotalAnnualMaxCapacity |  | User defined | 0 | 79.1002 | 79.1002 | 79.1002 | 79.1002 | 79.1002 | 79.1002 | 79.1002 | 79.1002 | 79.1002 | 79.1002 | 79.1002 | 79.1002 | 79.1002 | 79.1002 | 79.1002 | 79.1002 | 79.1002 | 79.1002 | 79.1002 | 79.1002 | 79.1002 | 79.1002 | 79.1002 | 79.1002 | 79.1002 | 79.1002 | 79.1002 | 79.1002
1 | PWRCSPINDEA | Concentrated Solar Power (Power generator) India, region EA | 4 | FixedCost |  | User defined | 0 | 75 | 75 | 75 | 75 | 75 | 75 | 75 | 75 | 75 | 75 | 75 | 75 | 75 | 75 | 75 | 75 | 75 | 75 | 75 | 75 | 75 | 75 | 75 | 75 | 75 | 75 | 75 | 75
1 | PWRCSPINDEA | Concentrated Solar Power (Power generator) India, region EA | 5 | TotalTechnologyAnnualActivityUpperLimit |  | EMPTY | 0
1 | PWRCSPINDEA | Concentrated Solar Power (Power generator) India, region EA | 6 | TotalTechnologyAnnualActivityLowerLimit |  | EMPTY | 0
1 | PWRCSPINDEA | Concentrated Solar Power (Power generator) India, region EA | 7 | TotalAnnualMinCapacityInvestment |  | EMPTY | 0
1 | PWRCSPINDEA | Concentrated Solar Power (Power generator) India, region EA | 8 | AvailabilityFactor |  | EMPTY | 0
1 | PWRCSPINDEA | Concentrated Solar Power (Power generator) India, region EA | 9 | ReserveMarginTagFuel |  | EMPTY | 0
1 | PWRCSPINDEA | Concentrated Solar Power (Power generator) India, region EA | 10 | ReserveMarginTagTechnology |  | User defined | 0 | 0.3 | 0.3 | 0.3 | 0.3 | 0.3 | 0.3 | 0.3 | 0.3 | 0.3 | 0.3 | 0.3 | 0.3 | 0.3 | 0.3 | 0.3 | 0.3 | 0.3 | 0.3 | 0.3 | 0.3 | 0.3 | 0.3 | 0.3 | 0.3 | 0.3 | 0.3 | 0.3 | 0.3
1 | PWRCSPINDEA | Concentrated Solar Power (Power generator) India, region EA | 11 | TotalAnnualMaxCapacityInvestment |  | EMPTY | 0 | 0 | 0 | 0 | 0 | 0 | 0 | 0 | 0 | 0 | 0 | 0 | 0 | 0 | 0 | 0 | 0 | 0 | 0 | 0 | 0 | 0 | 0 | 0 | 0 | 0 | 0 | 0 | 0
2 | PWRCSPINDNE | Concentrated Solar Power (Power generator) India, region NE | 3 | ResidualCapacity |  | EMPTY | 0
2 | PWRCSPINDNE | Concentrated Solar Power (Power generator) India, region NE | 3 | CapitalCost |  | User defined | 0 | 7912 | 7912 | 7912 | 7912 | 7912 | 7912 | 7912 | 7912 | 7912 | 7912 | 7912 | 7912 | 7912 | 7912 | 7912 | 7912 | 7912 | 7912 | 7912 | 7912 | 7912 | 7912 | 7912 | 7912 | 7912 | 7912 | 7912 | 7912
2 | PWRCSPINDNE | Concentrated Solar Power (Power generator) India, region NE | 4 | TotalAnnualMaxCapacity |  | User defined | 0 | 49.6002 | 49.6002 | 49.6002 | 49.6002 | 49.6002 | 49.6002 | 49.6002 | 49.6002 | 49.6002 | 49.6002 | 49.6002 | 49.6002 | 49.6002 | 49.6002 | 49.6002 | 49.6002 | 49.6002 | 49.6002 | 49.6002 | 49.6002 | 49.6002 | 49.6002 | 49.6002 | 49.6002 | 49.6002 | 49.6002 | 49.6002 | 49.6002
2 | PWRCSPINDNE | Concentrated Solar Power (Power generator) India, region NE | 4 | FixedCost |  | User defined | 0 | 75 | 75 | 75 | 75 | 75 | 75 | 75 | 75 | 75 | 75 | 75 | 75 | 75 | 75 | 75 | 75 | 75 | 75 | 75 | 75 | 75 | 75 | 75 | 75 | 75 | 75 | 75 | 75
2 | PWRCSPINDNE | Concentrated Solar Power (Power generator) India, region NE | 5 | TotalTechnologyAnnualActivityUpperLimit |  | EMPTY | 0
2 | PWRCSPINDNE | Concentrated Solar Power (Power generator) India, region NE | 6 | TotalTechnologyAnnualActivityLowerLimit |  | EMPTY | 0
2 | PWRCSPINDNE | Concentrated Solar Power (Power generator) India, region NE | 7 | TotalAnnualMinCapacityInvestment |  | EMPTY | 0
2 | PWRCSPINDNE | Concentrated Solar Power (Power generator) India, region NE | 8 | AvailabilityFactor |  | EMPTY | 0
2 | PWRCSPINDNE | Concentrated Solar Power (Power generator) India, region NE | 9 | ReserveMarginTagFuel |  | EMPTY | 0
2 | PWRCSPINDNE | Concentrated Solar Power (Power generator) India, region NE | 10 | ReserveMarginTagTechnology |  | User defined | 0 | 0.3 | 0.3 | 0.3 | 0.3 | 0.3 | 0.3 | 0.3 | 0.3 | 0.3 | 0.3 | 0.3 | 0.3 | 0.3 | 0.3 | 0.3 | 0.3 | 0.3 | 0.3 | 0.3 | 0.3 | 0.3 | 0.3 | 0.3 | 0.3 | 0.3 | 0.3 | 0.3 | 0.3
2 | PWRCSPINDNE | Concentrated Solar Power (Power generator) India, region NE | 11 | TotalAnnualMaxCapacityInvestment |  | EMPTY | 0 | 0 | 0 | 0 | 0 | 0 | 0 | 0 | 0 | 0 | 0 | 0 | 0 | 0 | 0 | 0 | 0 | 0 | 0 | 0 | 0 | 0 | 0 | 0 | 0 | 0 | 0 | 0 | 0
3 | PWRCSPINDNO | Concentrated Solar Power (Power generator) India, region NO | 3 | ResidualCapacity |  | User defined | 0 | 0.3555 | 0.3555 | 0.3555 | 0.3555 | 0.3555 | 0.3555 | 0.3555 | 0.3555 | 0.3555 | 0.3555 | 0.3555 | 0.3555 | 0.3555 | 0.3555 | 0.3555 | 0.3555 | 0.3555 | 0.178 | 0.178 | 0.175 | 0.175 | 0.125 | 0 | 0 | 0 | 0 | 0 | 0
3 | PWRCSPINDNO | Concentrated Solar Power (Power generator) India, region NO | 3 | CapitalCost |  | User defined | 0 | 7912 | 7912 | 7912 | 7912 | 7912 | 7912 | 7912 | 7912 | 7912 | 7912 | 7912 | 7912 | 7912 | 7912 | 7912 | 7912 | 7912 | 7912 | 7912 | 7912 | 7912 | 7912 | 7912 | 7912 | 7912 | 7912 | 7912 | 7912
3 | PWRCSPINDNO | Concentrated Solar Power (Power generator) India, region NO | 4 | TotalAnnualMaxCapacity |  | User defined | 0 | 191.3557 | 191.3557 | 191.3557 | 191.3557 | 191.3557 | 191.3557 | 191.3557 | 191.3557 | 191.3557 | 191.3557 | 191.3557 | 191.3557 | 191.3557 | 191.3557 | 191.3557 | 191.3557 | 191.3557 | 191.3557 | 191.3557 | 191.3557 | 191.3557 | 191.3557 | 191.3557 | 191.3557 | 191.3557 | 191.3557 | 191.3557 | 191.3557
3 | PWRCSPINDNO | Concentrated Solar Power (Power generator) India, region NO | 4 | FixedCost |  | User defined | 0 | 75 | 75 | 75 | 75 | 75 | 75 | 75 | 75 | 75 | 75 | 75 | 75 | 75 | 75 | 75 | 75 | 75 | 75 | 75 | 75 | 75 | 75 | 75 | 75 | 75 | 75 | 75 | 75
3 | PWRCSPINDNO | Concentrated Solar Power (Power generator) India, region NO | 5 | TotalTechnologyAnnualActivityUpperLimit |  | EMPTY | 0
3 | PWRCSPINDNO | Concentrated Solar Power (Power generator) India, region NO | 6 | TotalTechnologyAnnualActivityLowerLimit |  | EMPTY | 0
3 | PWRCSPINDNO | Concentrated Solar Power (Power generator) India, region NO | 7 | TotalAnnualMinCapacityInvestment |  | EMPTY | 0
3 | PWRCSPINDNO | Concentrated Solar Power (Power generator) India, region NO | 8 | AvailabilityFactor |  | EMPTY | 0
3 | PWRCSPINDNO | Concentrated Solar Power (Power generator) India, region NO | 9 | ReserveMarginTagFuel |  | EMPTY | 0
3 | PWRCSPINDNO | Concentrated Solar Power (Power generator) India, region NO | 10 | ReserveMarginTagTechnology |  | User defined | 0 | 0.3 | 0.3 | 0.3 | 0.3 | 0.3 | 0.3 | 0.3 | 0.3 | 0.3 | 0.3 | 0.3 | 0.3 | 0.3 | 0.3 | 0.3 | 0.3 | 0.3 | 0.3 | 0.3 | 0.3 | 0.3 | 0.3 | 0.3 | 0.3 | 0.3 | 0.3 | 0.3 | 0.3
3 | PWRCSPINDNO | Concentrated Solar Power (Power generator) India, region NO | 11 | TotalAnnualMaxCapacityInvestment |  | EMPTY | 0 | 0 | 0 | 0 | 0 | 0 | 0 | 0 | 0 | 0 | 0 | 0 | 0 | 0 | 0 | 0 | 0 | 0 | 0 | 0 | 0 | 0 | 0 | 0 | 0 | 0 | 0 | 0 | 0
4 | PWRCSPINDSO | Concentrated Solar Power (Power generator) India, region SO | 3 | ResidualCapacity |  | User defined | 0 | 0.1 | 0.1 | 0.1 | 0.1 | 0.1 | 0.1 | 0.1 | 0.1 | 0.1 | 0.1 | 0.1 | 0.1 | 0.1 | 0.1 | 0.1 | 0.1 | 0.1 | 0 | 0 | 0 | 0 | 0 | 0 | 0 | 0 | 0 | 0 | 0
4 | PWRCSPINDSO | Concentrated Solar Power (Power generator) India, region SO | 3 | CapitalCost |  | User defined | 0 | 7912 | 7912 | 7912 | 7912 | 7912 | 7912 | 7912 | 7912 | 7912 | 7912 | 7912 | 7912 | 7912 | 7912 | 7912 | 7912 | 7912 | 7912 | 7912 | 7912 | 7912 | 7912 | 7912 | 7912 | 7912 | 7912 | 7912 | 7912
4 | PWRCSPINDSO | Concentrated Solar Power (Power generator) India, region SO | 4 | TotalAnnualMaxCapacity |  | User defined | 0 | 120.3002 | 120.3002 | 120.3002 | 120.3002 | 120.3002 | 120.3002 | 120.3002 | 120.3002 | 120.3002 | 120.3002 | 120.3002 | 120.3002 | 120.3002 | 120.3002 | 120.3002 | 120.3002 | 120.3002 | 120.3002 | 120.3002 | 120.3002 | 120.3002 | 120.3002 | 120.3002 | 120.3002 | 120.3002 | 120.3002 | 120.3002 | 120.3002
4 | PWRCSPINDSO | Concentrated Solar Power (Power generator) India, region SO | 4 | FixedCost |  | User defined | 0 | 75 | 75 | 75 | 75 | 75 | 75 | 75 | 75 | 75 | 75 | 75 | 75 | 75 | 75 | 75 | 75 | 75 | 75 | 75 | 75 | 75 | 75 | 75 | 75 | 75 | 75 | 75 | 75
4 | PWRCSPINDSO | Concentrated Solar Power (Power generator) India, region SO | 5 | TotalTechnologyAnnualActivityUpperLimit |  | EMPTY | 0
4 | PWRCSPINDSO | Concentrated Solar Power (Power generator) India, region SO | 6 | TotalTechnologyAnnualActivityLowerLimit |  | EMPTY | 0
4 | PWRCSPINDSO | Concentrated Solar Power (Power generator) India, region SO | 7 | TotalAnnualMinCapacityInvestment |  | EMPTY | 0
4 | PWRCSPINDSO | Concentrated Solar Power (Power generator) India, region SO | 8 | AvailabilityFactor |  | EMPTY | 0
4 | PWRCSPINDSO | Concentrated Solar Power (Power generator) India, region SO | 9 | ReserveMarginTagFuel |  | EMPTY | 0
4 | PWRCSPINDSO | Concentrated Solar Power (Power generator) India, region SO | 10 | ReserveMarginTagTechnology |  | User defined | 0 | 0.3 | 0.3 | 0.3 | 0.3 | 0.3 | 0.3 | 0.3 | 0.3 | 0.3 | 0.3 | 0.3 | 0.3 | 0.3 | 0.3 | 0.3 | 0.3 | 0.3 | 0.3 | 0.3 | 0.3 | 0.3 | 0.3 | 0.3 | 0.3 | 0.3 | 0.3 | 0.3 | 0.3
4 | PWRCSPINDSO | Concentrated Solar Power (Power generator) India, region SO | 11 | TotalAnnualMaxCapacityInvestment |  | EMPTY | 0 | 0 | 0 | 0 | 0 | 0 | 0 | 0 | 0 | 0 | 0 | 0 | 0 | 0 | 0 | 0 | 0 | 0 | 0 | 0 | 0 | 0 | 0 | 0 | 0 | 0 | 0 | 0 | 0
5 | PWRCSPINDWE | Concentrated Solar Power (Power generator) India, region WE | 3 | ResidualCapacity |  | EMPTY | 0
5 | PWRCSPINDWE | Concentrated Solar Power (Power generator) India, region WE | 3 | CapitalCost |  | User defined | 0 | 7912 | 7912 | 7912 | 7912 | 7912 | 7912 | 7912 | 7912 | 7912 | 7912 | 7912 | 7912 | 7912 | 7912 | 7912 | 7912 | 7912 | 7912 | 7912 | 7912 | 7912 | 7912 | 7912 | 7912 | 7912 | 7912 | 7912 | 7912
5 | PWRCSPINDWE | Concentrated Solar Power (Power generator) India, region WE | 4 | TotalAnnualMaxCapacity |  | User defined | 0 | 179.8002 | 179.8002 | 179.8002 | 179.8002 | 179.8002 | 179.8002 | 179.8002 | 179.8002 | 179.8002 | 179.8002 | 179.8002 | 179.8002 | 179.8002 | 179.8002 | 179.8002 | 179.8002 | 179.8002 | 179.8002 | 179.8002 | 179.8002 | 179.8002 | 179.8002 | 179.8002 | 179.8002 | 179.8002 | 179.8002 | 179.8002 | 179.8002
5 | PWRCSPINDWE | Concentrated Solar Power (Power generator) India, region WE | 4 | FixedCost |  | User defined | 0 | 75 | 75 | 75 | 75 | 75 | 75 | 75 | 75 | 75 | 75 | 75 | 75 | 75 | 75 | 75 | 75 | 75 | 75 | 75 | 75 | 75 | 75 | 75 | 75 | 75 | 75 | 75 | 75
5 | PWRCSPINDWE | Concentrated Solar Power (Power generator) India, region WE | 5 | TotalTechnologyAnnualActivityUpperLimit |  | EMPTY | 0
5 | PWRCSPINDWE | Concentrated Solar Power (Power generator) India, region WE | 6 | TotalTechnologyAnnualActivityLowerLimit |  | EMPTY | 0
5 | PWRCSPINDWE | Concentrated Solar Power (Power generator) India, region WE | 7 | TotalAnnualMinCapacityInvestment |  | EMPTY | 0
5 | PWRCSPINDWE | Concentrated Solar Power (Power generator) India, region WE | 8 | AvailabilityFactor |  | EMPTY | 0
5 | PWRCSPINDWE | Concentrated Solar Power (Power generator) India, region WE | 9 | ReserveMarginTagFuel |  | EMPTY | 0
5 | PWRCSPINDWE | Concentrated Solar Power (Power generator) India, region WE | 10 | ReserveMarginTagTechnology |  | User defined | 0 | 0.3 | 0.3 | 0.3 | 0.3 | 0.3 | 0.3 | 0.3 | 0.3 | 0.3 | 0.3 | 0.3 | 0.3 | 0.3 | 0.3 | 0.3 | 0.3 | 0.3 | 0.3 | 0.3 | 0.3 | 0.3 | 0.3 | 0.3 | 0.3 | 0.3 | 0.3 | 0.3 | 0.3
5 | PWRCSPINDWE | Concentrated Solar Power (Power generator) India, region WE | 11 | TotalAnnualMaxCapacityInvestment |  | EMPTY | 0 | 0 | 0 | 0 | 0 | 0 | 0 | 0 | 0 | 0 | 0 | 0 | 0 | 0 | 0 | 0 | 0 | 0 | 0 | 0 | 0 | 0 | 0 | 0 | 0 | 0 | 0 | 0 | 0
6 | PWRHYDBGDXX | Hydroelectric (Power generator) Bangladesh, region XX | 3 | CapitalCost |  | User defined | 0 | 1750 | 1764.1667 | 1778.3333 | 1789.2 | 1800.0667 | 1810.9333 | 1821.8 | 1832.6667 | 1843.4667 | 1854.2667 | 1865.0667 | 1875.8667 | 1886.6667 | 1897.5333 | 1908.4 | 1919.2667 | 1930.1333 | 1941 | 1951.8 | 1962.6 | 1973.4 | 1984.2 | 1995 | 2005.8667 | 2016.7333 | 2027.6 | 2038.4667 | 2049.3333
6 | PWRHYDBGDXX | Hydroelectric (Power generator) Bangladesh, region XX | 4 | TotalAnnualMaxCapacity |  | User defined | 0 | 0.8302 | 0.8302 | 0.8302 | 0.8302 | 0.8302 | 0.8302 | 0.8302 | 0.8302 | 0.8302 | 0.8302 | 0.8302 | 0.8302 | 0.8302 | 0.8302 | 0.8302 | 0.8302 | 0.8302 | 0.8302 | 0.8302 | 0.8302 | 0.8302 | 0.8302 | 0.8302 | 0.8302 | 0.8302 | 0.8302 | 0.8302 | 0.8302
6 | PWRHYDBGDXX | Hydroelectric (Power generator) Bangladesh, region XX | 4 | FixedCost |  | User defined | 0 | 29.3333 | 29.3333 | 29.3333 | 29.3333 | 29.3333 | 29.3333 | 29.3333 | 29.3333 | 29.3333 | 29.3333 | 29.3333 | 29.3333 | 29.3333 | 29.3333 | 29.3333 | 29.3333 | 29.3333 | 29.3333 | 29.3333 | 29.3333 | 29.3333 | 29.3333 | 29.3333 | 29.3333 | 29.3333 | 29.3333 | 29.3333 | 29.3333
6 | PWRHYDBGDXX | Hydroelectric (Power generator) Bangladesh, region XX | 5 | TotalTechnologyAnnualActivityUpperLimit |  | EMPTY | 0
6 | PWRHYDBGDXX | Hydroelectric (Power generator) Bangladesh, region XX | 5 | ResidualCapacity |  | User defined | 0 | 0.23 | 0.2254 | 0.2208 | 0.2162 | 0.2116 | 0.207 | 0.2024 | 0.1978 | 0.1932 | 0.1886 | 0.184 | 0.1794 | 0.1748 | 0.1702 | 0.1656 | 0.161 | 0.1564 | 0.1518 | 0.1472 | 0.1426 | 0.138 | 0.1334 | 0.1288 | 0.1242 | 0.1196 | 0.115 | 0.1104 | 0.1058
6 | PWRHYDBGDXX | Hydroelectric (Power generator) Bangladesh, region XX | 6 | TotalTechnologyAnnualActivityLowerLimit |  | EMPTY | 0
6 | PWRHYDBGDXX | Hydroelectric (Power generator) Bangladesh, region XX | 7 | TotalAnnualMinCapacityInvestment |  | EMPTY | 0
6 | PWRHYDBGDXX | Hydroelectric (Power generator) Bangladesh, region XX | 8 | AvailabilityFactor |  | User defined | 0 | 0.9 | 0.9 | 0.9 | 0.9 | 0.9 | 0.9 | 0.9 | 0.9 | 0.9 | 0.9 | 0.9 | 0.9 | 0.9 | 0.9 | 0.9 | 0.9 | 0.9 | 0.9 | 0.9 | 0.9 | 0.9 | 0.9 | 0.9 | 0.9 | 0.9 | 0.9 | 0.9 | 0.9
6 | PWRHYDBGDXX | Hydroelectric (Power generator) Bangladesh, region XX | 9 | ReserveMarginTagFuel |  | EMPTY | 0
6 | PWRHYDBGDXX | Hydroelectric (Power generator) Bangladesh, region XX | 10 | ReserveMarginTagTechnology |  | User defined | 0 | 0.3 | 0.3 | 0.3 | 0.3 | 0.3 | 0.3 | 0.3 | 0.3 | 0.3 | 0.3 | 0.3 | 0.3 | 0.3 | 0.3 | 0.3 | 0.3 | 0.3 | 0.3 | 0.3 | 0.3 | 0.3 | 0.3 | 0.3 | 0.3 | 0.3 | 0.3 | 0.3 | 0.3
6 | PWRHYDBGDXX | Hydroelectric (Power generator) Bangladesh, region XX | 11 | TotalAnnualMaxCapacityInvestment |  | EMPTY | 0 | 2023: 0; 2024: 0.166; 2025: 0.166; 2026: 0.166; 2027: 0.166; 2028: 0.166; 2029: 0.166; 2030: 0.166
7 | PWRHYDBTNXX | Hydroelectric (Power generator) Bhutan, region XX | 3 | CapitalCost |  | User defined | 0 | 1495.8333 | 1507.46 | 1519.0833 | 1528.07 | 1537.0567 | 1546.0433 | 1555.03 | 1564.0167 | 1572.9467 | 1581.8767 | 1590.8067 | 1599.7367 | 1608.6667 | 1617.6533 | 1626.64 | 1635.6267 | 1644.6133 | 1653.6 | 1662.53 | 1671.46 | 1680.39 | 1689.32 | 1698.25 | 1707.2367 | 1716.2233 | 1725.21 | 1734.1967 | 1743.1833
7 | PWRHYDBTNXX | Hydroelectric (Power generator) Bhutan, region XX | 4 | TotalAnnualMaxCapacity |  | User defined | 0 | 30.4902 | 30.4902 | 30.4902 | 30.4902 | 30.4902 | 30.4902 | 30.4902 | 30.4902 | 30.4902 | 30.4902 | 30.4902 | 30.4902 | 30.4902 | 30.4902 | 30.4902 | 30.4902 | 30.4902 | 30.4902 | 30.4902 | 30.4902 | 30.4902 | 30.4902 | 30.4902 | 30.4902 | 30.4902 | 30.4902 | 30.4902 | 30.4902
7 | PWRHYDBTNXX | Hydroelectric (Power generator) Bhutan, region XX | 4 | FixedCost |  | User defined | 0 | 25.05 | 25.05 | 25.05 | 25.05 | 25.05 | 25.05 | 25.05 | 25.05 | 25.05 | 25.05 | 25.05 | 25.05 | 25.05 | 25.05 | 25.05 | 25.05 | 25.05 | 25.05 | 25.05 | 25.05 | 25.05 | 25.05 | 25.05 | 25.05 | 25.05 | 25.05 | 25.05 | 25.05
7 | PWRHYDBTNXX | Hydroelectric (Power generator) Bhutan, region XX | 5 | TotalTechnologyAnnualActivityUpperLimit |  | EMPTY | 0
7 | PWRHYDBTNXX | Hydroelectric (Power generator) Bhutan, region XX | 5 | ResidualCapacity |  | User defined | 0 | 3.59 | 3.5182 | 3.4464 | 3.3746 | 3.3028 | 3.231 | 3.1592 | 3.0874 | 3.0156 | 2.9438 | 2.872 | 2.8002 | 2.7284 | 2.6566 | 2.5848 | 2.513 | 2.4412 | 2.3694 | 2.2976 | 2.2258 | 2.154 | 2.0822 | 2.0104 | 1.9386 | 1.8668 | 1.795 | 1.7232 | 1.6514
7 | PWRHYDBTNXX | Hydroelectric (Power generator) Bhutan, region XX | 6 | TotalTechnologyAnnualActivityLowerLimit |  | EMPTY | 0
7 | PWRHYDBTNXX | Hydroelectric (Power generator) Bhutan, region XX | 7 | TotalAnnualMinCapacityInvestment |  | EMPTY | 0
7 | PWRHYDBTNXX | Hydroelectric (Power generator) Bhutan, region XX | 8 | AvailabilityFactor |  | User defined | 0 | 0.9 | 0.9 | 0.9 | 0.9 | 0.9 | 0.9 | 0.9 | 0.9 | 0.9 | 0.9 | 0.9 | 0.9 | 0.9 | 0.9 | 0.9 | 0.9 | 0.9 | 0.9 | 0.9 | 0.9 | 0.9 | 0.9 | 0.9 | 0.9 | 0.9 | 0.9 | 0.9 | 0.9
7 | PWRHYDBTNXX | Hydroelectric (Power generator) Bhutan, region XX | 9 | ReserveMarginTagFuel |  | EMPTY | 0
7 | PWRHYDBTNXX | Hydroelectric (Power generator) Bhutan, region XX | 10 | ReserveMarginTagTechnology |  | User defined | 0 | 0.3 | 0.3 | 0.3 | 0.3 | 0.3 | 0.3 | 0.3 | 0.3 | 0.3 | 0.3 | 0.3 | 0.3 | 0.3 | 0.3 | 0.3 | 0.3 | 0.3 | 0.3 | 0.3 | 0.3 | 0.3 | 0.3 | 0.3 | 0.3 | 0.3 | 0.3 | 0.3 | 0.3
7 | PWRHYDBTNXX | Hydroelectric (Power generator) Bhutan, region XX | 11 | TotalAnnualMaxCapacityInvestment |  | EMPTY | 0 | 2023: 0; 2024: 6.098; 2025: 6.098; 2026: 6.098; 2027: 6.098; 2028: 6.098; 2029: 6.098; 2030: 6.098
8 | PWRHYDINDEA | Hydroelectric (Power generator) India, region EA | 3 | CapitalCost |  | User defined | 0 | 1750 | 1764.1667 | 1778.3333 | 1789.2 | 1800.0667 | 1810.9333 | 1821.8 | 1832.6667 | 1843.4667 | 1854.2667 | 1865.0667 | 1875.8667 | 1886.6667 | 1897.5333 | 1908.4 | 1919.2667 | 1930.1333 | 1941 | 1951.8 | 1962.6 | 1973.4 | 1984.2 | 1995 | 2005.8667 | 2016.7333 | 2027.6 | 2038.4667 | 2049.3333
8 | PWRHYDINDEA | Hydroelectric (Power generator) India, region EA | 4 | TotalAnnualMaxCapacity |  | User defined | 0 | 25.9922 | 25.9922 | 25.9922 | 25.9922 | 25.9922 | 25.9922 | 25.9922 | 25.9922 | 25.9922 | 25.9922 | 25.9922 | 25.9922 | 25.9922 | 25.9922 | 25.9922 | 25.9922 | 25.9922 | 25.9922 | 25.9922 | 25.9922 | 25.9922 | 25.9922 | 25.9922 | 25.9922 | 25.9922 | 25.9922 | 25.9922 | 25.9922
8 | PWRHYDINDEA | Hydroelectric (Power generator) India, region EA | 4 | FixedCost |  | User defined | 0 | 29.3333 | 29.3333 | 29.3333 | 29.3333 | 29.3333 | 29.3333 | 29.3333 | 29.3333 | 29.3333 | 29.3333 | 29.3333 | 29.3333 | 29.3333 | 29.3333 | 29.3333 | 29.3333 | 29.3333 | 29.3333 | 29.3333 | 29.3333 | 29.3333 | 29.3333 | 29.3333 | 29.3333 | 29.3333 | 29.3333 | 29.3333 | 29.3333
8 | PWRHYDINDEA | Hydroelectric (Power generator) India, region EA | 5 | TotalTechnologyAnnualActivityUpperLimit |  | EMPTY | 0
8 | PWRHYDINDEA | Hydroelectric (Power generator) India, region EA | 5 | ResidualCapacity |  | User defined | 0 | 5.1392 | 5.1392 | 5.1392 | 5.1392 | 5.0092 | 5.0091 | 5.0071 | 5.0071 | 5.0071 | 5.0071 | 5.0071 | 5.0071 | 4.7571 | 4.757 | 4.757 | 4.437 | 4.437 | 4.437 | 4.437 | 4.437 | 4.422 | 4.4219 | 4.3653 | 4.362 | 4.362 | 4.362 | 3.7619 | 3.4523
8 | PWRHYDINDEA | Hydroelectric (Power generator) India, region EA | 6 | TotalTechnologyAnnualActivityLowerLimit |  | EMPTY | 0
8 | PWRHYDINDEA | Hydroelectric (Power generator) India, region EA | 7 | TotalAnnualMinCapacityInvestment |  | EMPTY | 0
8 | PWRHYDINDEA | Hydroelectric (Power generator) India, region EA | 8 | AvailabilityFactor |  | User defined | 0 | 0.9 | 0.9 | 0.9 | 0.9 | 0.9 | 0.9 | 0.9 | 0.9 | 0.9 | 0.9 | 0.9 | 0.9 | 0.9 | 0.9 | 0.9 | 0.9 | 0.9 | 0.9 | 0.9 | 0.9 | 0.9 | 0.9 | 0.9 | 0.9 | 0.9 | 0.9 | 0.9 | 0.9
8 | PWRHYDINDEA | Hydroelectric (Power generator) India, region EA | 9 | ReserveMarginTagFuel |  | EMPTY | 0
8 | PWRHYDINDEA | Hydroelectric (Power generator) India, region EA | 10 | ReserveMarginTagTechnology |  | User defined | 0 | 0.3 | 0.3 | 0.3 | 0.3 | 0.3 | 0.3 | 0.3 | 0.3 | 0.3 | 0.3 | 0.3 | 0.3 | 0.3 | 0.3 | 0.3 | 0.3 | 0.3 | 0.3 | 0.3 | 0.3 | 0.3 | 0.3 | 0.3 | 0.3 | 0.3 | 0.3 | 0.3 | 0.3
8 | PWRHYDINDEA | Hydroelectric (Power generator) India, region EA | 11 | TotalAnnualMaxCapacityInvestment |  | EMPTY | 0 | 2023: 0; 2024: 5.198; 2025: 5.198; 2026: 5.198; 2027: 5.198; 2028: 5.198; 2029: 5.198; 2030: 5.198
9 | PWRHYDINDNE | Hydroelectric (Power generator) India, region NE | 3 | CapitalCost |  | User defined | 0 | 1750 | 1764.1667 | 1778.3333 | 1789.2 | 1800.0667 | 1810.9333 | 1821.8 | 1832.6667 | 1843.4667 | 1854.2667 | 1865.0667 | 1875.8667 | 1886.6667 | 1897.5333 | 1908.4 | 1919.2667 | 1930.1333 | 1941 | 1951.8 | 1962.6 | 1973.4 | 1984.2 | 1995 | 2005.8667 | 2016.7333 | 2027.6 | 2038.4667 | 2049.3333
9 | PWRHYDINDNE | Hydroelectric (Power generator) India, region NE | 4 | TotalAnnualMaxCapacity |  | User defined | 0 | 202.6312 | 202.6312 | 202.6312 | 202.6312 | 202.6312 | 202.6312 | 202.6312 | 202.6312 | 202.6312 | 202.6312 | 202.6312 | 202.6312 | 202.6312 | 202.6312 | 202.6312 | 202.6312 | 202.6312 | 202.6312 | 202.6312 | 202.6312 | 202.6312 | 202.6312 | 202.6312 | 202.6312 | 202.6312 | 202.6312 | 202.6312 | 202.6312
9 | PWRHYDINDNE | Hydroelectric (Power generator) India, region NE | 4 | FixedCost |  | User defined | 0 | 29.3333 | 29.3333 | 29.3333 | 29.3333 | 29.3333 | 29.3333 | 29.3333 | 29.3333 | 29.3333 | 29.3333 | 29.3333 | 29.3333 | 29.3333 | 29.3333 | 29.3333 | 29.3333 | 29.3333 | 29.3333 | 29.3333 | 29.3333 | 29.3333 | 29.3333 | 29.3333 | 29.3333 | 29.3333 | 29.3333 | 29.3333 | 29.3333
9 | PWRHYDINDNE | Hydroelectric (Power generator) India, region NE | 5 | TotalTechnologyAnnualActivityUpperLimit |  | EMPTY | 0
9 | PWRHYDINDNE | Hydroelectric (Power generator) India, region NE | 5 | ResidualCapacity |  | User defined | 0 | 2.4619 | 2.4619 | 2.4619 | 2.4469 | 2.4469 | 2.4469 | 2.3869 | 2.3869 | 2.3869 | 2.3869 | 2.2819 | 2.2349 | 2.2349 | 2.2349 | 2.2349 | 2.0339 | 2.0336 | 2.0336 | 2.0331 | 1.9731 | 1.9731 | 1.9731 | 1.9731 | 1.9711 | 1.9711 | 1.9711 | 1.9681 | 1.7395
9 | PWRHYDINDNE | Hydroelectric (Power generator) India, region NE | 6 | TotalTechnologyAnnualActivityLowerLimit |  | EMPTY | 0
9 | PWRHYDINDNE | Hydroelectric (Power generator) India, region NE | 7 | TotalAnnualMinCapacityInvestment |  | EMPTY | 0
9 | PWRHYDINDNE | Hydroelectric (Power generator) India, region NE | 8 | AvailabilityFactor |  | User defined | 0 | 0.9 | 0.9 | 0.9 | 0.9 | 0.9 | 0.9 | 0.9 | 0.9 | 0.9 | 0.9 | 0.9 | 0.9 | 0.9 | 0.9 | 0.9 | 0.9 | 0.9 | 0.9 | 0.9 | 0.9 | 0.9 | 0.9 | 0.9 | 0.9 | 0.9 | 0.9 | 0.9 | 0.9
9 | PWRHYDINDNE | Hydroelectric (Power generator) India, region NE | 9 | ReserveMarginTagFuel |  | EMPTY | 0
9 | PWRHYDINDNE | Hydroelectric (Power generator) India, region NE | 10 | ReserveMarginTagTechnology |  | User defined | 0 | 0.3 | 0.3 | 0.3 | 0.3 | 0.3 | 0.3 | 0.3 | 0.3 | 0.3 | 0.3 | 0.3 | 0.3 | 0.3 | 0.3 | 0.3 | 0.3 | 0.3 | 0.3 | 0.3 | 0.3 | 0.3 | 0.3 | 0.3 | 0.3 | 0.3 | 0.3 | 0.3 | 0.3
9 | PWRHYDINDNE | Hydroelectric (Power generator) India, region NE | 11 | TotalAnnualMaxCapacityInvestment |  | EMPTY | 0 | 2023: 0; 2024: 40.526; 2025: 40.526; 2026: 40.526; 2027: 40.526; 2028: 40.526; 2029: 40.526; 2030: 40.526
10 | PWRHYDINDNO | Hydroelectric (Power generator) India, region NO | 3 | CapitalCost |  | User defined | 0 | 1750 | 1764.1667 | 1778.3333 | 1789.2 | 1800.0667 | 1810.9333 | 1821.8 | 1832.6667 | 1843.4667 | 1854.2667 | 1865.0667 | 1875.8667 | 1886.6667 | 1897.5333 | 1908.4 | 1919.2667 | 1930.1333 | 1941 | 1951.8 | 1962.6 | 1973.4 | 1984.2 | 1995 | 2005.8667 | 2016.7333 | 2027.6 | 2038.4667 | 2049.3333
10 | PWRHYDINDNO | Hydroelectric (Power generator) India, region NO | 4 | TotalAnnualMaxCapacity |  | User defined | 0 | 183.8822 | 183.8822 | 183.8822 | 183.8822 | 183.8822 | 183.8822 | 183.8822 | 183.8822 | 183.8822 | 183.8822 | 183.8822 | 183.8822 | 183.8822 | 183.8822 | 183.8822 | 183.8822 | 183.8822 | 183.8822 | 183.8822 | 183.8822 | 183.8822 | 183.8822 | 183.8822 | 183.8822 | 183.8822 | 183.8822 | 183.8822 | 183.8822
10 | PWRHYDINDNO | Hydroelectric (Power generator) India, region NO | 4 | FixedCost |  | User defined | 0 | 29.3333 | 29.3333 | 29.3333 | 29.3333 | 29.3333 | 29.3333 | 29.3333 | 29.3333 | 29.3333 | 29.3333 | 29.3333 | 29.3333 | 29.3333 | 29.3333 | 29.3333 | 29.3333 | 29.3333 | 29.3333 | 29.3333 | 29.3333 | 29.3333 | 29.3333 | 29.3333 | 29.3333 | 29.3333 | 29.3333 | 29.3333 | 29.3333
10 | PWRHYDINDNO | Hydroelectric (Power generator) India, region NO | 5 | TotalTechnologyAnnualActivityUpperLimit |  | EMPTY | 0
10 | PWRHYDINDNO | Hydroelectric (Power generator) India, region NO | 5 | ResidualCapacity |  | User defined | 0 | 20.5512 | 20.5512 | 20.0832 | 20.0832 | 19.0932 | 18.5322 | 18.5322 | 18.2067 | 18.2067 | 18.2067 | 17.9997 | 17.7837 | 17.6489 | 17.4909 | 16.7571 | 16.7571 | 16.5732 | 16.5732 | 16.573 | 16.4903 | 16.3952 | 15.8525 | 15.8477 | 15.8252 | 15.3422 | 15.3417 | 15.3362 | 13.8828
10 | PWRHYDINDNO | Hydroelectric (Power generator) India, region NO | 6 | TotalTechnologyAnnualActivityLowerLimit |  | EMPTY | 0
10 | PWRHYDINDNO | Hydroelectric (Power generator) India, region NO | 7 | TotalAnnualMinCapacityInvestment |  | EMPTY | 0
10 | PWRHYDINDNO | Hydroelectric (Power generator) India, region NO | 8 | AvailabilityFactor |  | User defined | 0 | 0.9 | 0.9 | 0.9 | 0.9 | 0.9 | 0.9 | 0.9 | 0.9 | 0.9 | 0.9 | 0.9 | 0.9 | 0.9 | 0.9 | 0.9 | 0.9 | 0.9 | 0.9 | 0.9 | 0.9 | 0.9 | 0.9 | 0.9 | 0.9 | 0.9 | 0.9 | 0.9 | 0.9
10 | PWRHYDINDNO | Hydroelectric (Power generator) India, region NO | 9 | ReserveMarginTagFuel |  | EMPTY | 0
10 | PWRHYDINDNO | Hydroelectric (Power generator) India, region NO | 10 | ReserveMarginTagTechnology |  | User defined | 0 | 0.3 | 0.3 | 0.3 | 0.3 | 0.3 | 0.3 | 0.3 | 0.3 | 0.3 | 0.3 | 0.3 | 0.3 | 0.3 | 0.3 | 0.3 | 0.3 | 0.3 | 0.3 | 0.3 | 0.3 | 0.3 | 0.3 | 0.3 | 0.3 | 0.3 | 0.3 | 0.3 | 0.3
10 | PWRHYDINDNO | Hydroelectric (Power generator) India, region NO | 11 | TotalAnnualMaxCapacityInvestment |  | EMPTY | 0 | 2023: 0; 2024: 36.776; 2025: 36.776; 2026: 36.776; 2027: 36.776; 2028: 36.776; 2029: 36.776; 2030: 36.776
11 | PWRBIOBGDXX | Biomass (Power generator) Bangladesh, region XX | 3 | ResidualCapacity |  | EMPTY | 0
11 | PWRBIOBGDXX | Biomass (Power generator) Bangladesh, region XX | 3 | CapitalCost |  | User defined | 0 | 1782 | 1782 | 1782 | 1782 | 1782 | 1782 | 1782 | 1782 | 1782 | 1782 | 1782 | 1782 | 1782 | 1782 | 1782 | 1782 | 1782 | 1782 | 1782 | 1782 | 1782 | 1782 | 1782 | 1782 | 1782 | 1782 | 1782 | 1782
11 | PWRHYDINDSO | Hydroelectric (Power generator) India, region SO | 3 | CapitalCost |  | User defined | 0 | 1750 | 1764.1667 | 1778.3333 | 1789.2 | 1800.0667 | 1810.9333 | 1821.8 | 1832.6667 | 1843.4667 | 1854.2667 | 1865.0667 | 1875.8667 | 1886.6667 | 1897.5333 | 1908.4 | 1919.2667 | 1930.1333 | 1941 | 1951.8 | 1962.6 | 1973.4 | 1984.2 | 1995 | 2005.8667 | 2016.7333 | 2027.6 | 2038.4667 | 2049.3333
11 | PWRHYDINDSO | Hydroelectric (Power generator) India, region SO | 4 | TotalAnnualMaxCapacity |  | User defined | 0 | 34.7552 | 34.7552 | 34.7552 | 34.7552 | 34.7552 | 34.7552 | 34.7552 | 34.7552 | 34.7552 | 34.7552 | 34.7552 | 34.7552 | 34.7552 | 34.7552 | 34.7552 | 34.7552 | 34.7552 | 34.7552 | 34.7552 | 34.7552 | 34.7552 | 34.7552 | 34.7552 | 34.7552 | 34.7552 | 34.7552 | 34.7552 | 34.7552
11 | PWRBIOBGDXX | Biomass (Power generator) Bangladesh, region XX | 4 | TotalAnnualMaxCapacity |  | EMPTY | 0
11 | PWRBIOBGDXX | Biomass (Power generator) Bangladesh, region XX | 4 | FixedCost |  | User defined | 0 | 71.3 | 71.3 | 71.3 | 71.3 | 71.3 | 71.3 | 71.3 | 71.3 | 71.3 | 71.3 | 71.3 | 71.3 | 71.3 | 71.3 | 71.3 | 71.3 | 71.3 | 71.3 | 71.3 | 71.3 | 71.3 | 71.3 | 71.3 | 71.3 | 71.3 | 71.3 | 71.3 | 71.3
11 | PWRHYDINDSO | Hydroelectric (Power generator) India, region SO | 4 | FixedCost |  | User defined | 0 | 29.3333 | 29.3333 | 29.3333 | 29.3333 | 29.3333 | 29.3333 | 29.3333 | 29.3333 | 29.3333 | 29.3333 | 29.3333 | 29.3333 | 29.3333 | 29.3333 | 29.3333 | 29.3333 | 29.3333 | 29.3333 | 29.3333 | 29.3333 | 29.3333 | 29.3333 | 29.3333 | 29.3333 | 29.3333 | 29.3333 | 29.3333 | 29.3333
11 | PWRHYDINDSO | Hydroelectric (Power generator) India, region SO | 5 | TotalTechnologyAnnualActivityUpperLimit |  | EMPTY | 0
11 | PWRBIOBGDXX | Biomass (Power generator) Bangladesh, region XX | 5 | TotalTechnologyAnnualActivityUpperLimit |  | EMPTY | 0
11 | PWRHYDINDSO | Hydroelectric (Power generator) India, region SO | 5 | ResidualCapacity |  | User defined | 0 | 11.5385 | 11.5385 | 11.5385 | 10.2985 | 10.2985 | 9.4479 | 8.4929 | 8.4929 | 8.4929 | 7.7229 | 7.5729 | 7.5729 | 7.4729 | 7.4529 | 6.9419 | 6.8219 | 6.8199 | 6.8055 | 6.8055 | 6.7518 | 6.7334 | 6.7184 | 6.7184 | 6.7117 | 6.3229 | 6.1763 | 6.1158 | 5.577
11 | PWRHYDINDSO | Hydroelectric (Power generator) India, region SO | 6 | TotalTechnologyAnnualActivityLowerLimit |  | EMPTY | 0
11 | PWRBIOBGDXX | Biomass (Power generator) Bangladesh, region XX | 6 | TotalTechnologyAnnualActivityLowerLimit |  | EMPTY | 0
11 | PWRHYDINDSO | Hydroelectric (Power generator) India, region SO | 7 | TotalAnnualMinCapacityInvestment |  | EMPTY | 0
11 | PWRBIOBGDXX | Biomass (Power generator) Bangladesh, region XX | 7 | TotalAnnualMinCapacityInvestment |  | EMPTY | 0
11 | PWRHYDINDSO | Hydroelectric (Power generator) India, region SO | 8 | AvailabilityFactor |  | User defined | 0 | 0.9 | 0.9 | 0.9 | 0.9 | 0.9 | 0.9 | 0.9 | 0.9 | 0.9 | 0.9 | 0.9 | 0.9 | 0.9 | 0.9 | 0.9 | 0.9 | 0.9 | 0.9 | 0.9 | 0.9 | 0.9 | 0.9 | 0.9 | 0.9 | 0.9 | 0.9 | 0.9 | 0.9
11 | PWRBIOBGDXX | Biomass (Power generator) Bangladesh, region XX | 8 | AvailabilityFactor |  | User defined | 0 | 0.5 | 0.5 | 0.5 | 0.5 | 0.5 | 0.5 | 0.5 | 0.5 | 0.5 | 0.5 | 0.5 | 0.5 | 0.5 | 0.5 | 0.5 | 0.5 | 0.5 | 0.5 | 0.5 | 0.5 | 0.5 | 0.5 | 0.5 | 0.5 | 0.5 | 0.5 | 0.5 | 0.5
11 | PWRHYDINDSO | Hydroelectric (Power generator) India, region SO | 9 | ReserveMarginTagFuel |  | EMPTY | 0
11 | PWRBIOBGDXX | Biomass (Power generator) Bangladesh, region XX | 9 | ReserveMarginTagFuel |  | EMPTY | 0
11 | PWRHYDINDSO | Hydroelectric (Power generator) India, region SO | 10 | ReserveMarginTagTechnology |  | User defined | 0 | 0.3 | 0.3 | 0.3 | 0.3 | 0.3 | 0.3 | 0.3 | 0.3 | 0.3 | 0.3 | 0.3 | 0.3 | 0.3 | 0.3 | 0.3 | 0.3 | 0.3 | 0.3 | 0.3 | 0.3 | 0.3 | 0.3 | 0.3 | 0.3 | 0.3 | 0.3 | 0.3 | 0.3
11 | PWRBIOBGDXX | Biomass (Power generator) Bangladesh, region XX | 10 | ReserveMarginTagTechnology |  | User defined | 0 | 0.9 | 0.9 | 0.9 | 0.9 | 0.9 | 0.9 | 0.9 | 0.9 | 0.9 | 0.9 | 0.9 | 0.9 | 0.9 | 0.9 | 0.9 | 0.9 | 0.9 | 0.9 | 0.9 | 0.9 | 0.9 | 0.9 | 0.9 | 0.9 | 0.9 | 0.9 | 0.9 | 0.9
11 | PWRHYDINDSO | Hydroelectric (Power generator) India, region SO | 11 | TotalAnnualMaxCapacityInvestment |  | EMPTY | 0 | 2023: 0; 2024: 6.951; 2025: 6.951; 2026: 6.951; 2027: 6.951; 2028: 6.951; 2029: 6.951; 2030: 6.951
11 | PWRBIOBGDXX | Biomass (Power generator) Bangladesh, region XX | 11 | TotalAnnualMaxCapacityInvestment |  | EMPTY | 0 | 0 | 0 | 0 | 0 | 0 | 0 | 0 | 0 | 0 | 0 | 0 | 0 | 0 | 0 | 0 | 0 | 0 | 0 | 0 | 0 | 0 | 0 | 0 | 0 | 0 | 0 | 0 | 0
12 | PWRBIOINDEA | Biomass (Power generator) India, region EA | 3 | CapitalCost |  | User defined | 0 | 1782 | 1782 | 1782 | 1782 | 1782 | 1782 | 1782 | 1782 | 1782 | 1782 | 1782 | 1782 | 1782 | 1782 | 1782 | 1782 | 1782 | 1782 | 1782 | 1782 | 1782 | 1782 | 1782 | 1782 | 1782 | 1782 | 1782 | 1782
12 | PWRHYDINDWE | Hydroelectric (Power generator) India, region WE | 3 | CapitalCost |  | User defined | 0 | 1750 | 1764.1667 | 1778.3333 | 1789.2 | 1800.0667 | 1810.9333 | 1821.8 | 1832.6667 | 1843.4667 | 1854.2667 | 1865.0667 | 1875.8667 | 1886.6667 | 1897.5333 | 1908.4 | 1919.2667 | 1930.1333 | 1941 | 1951.8 | 1962.6 | 1973.4 | 1984.2 | 1995 | 2005.8667 | 2016.7333 | 2027.6 | 2038.4667 | 2049.3333
12 | PWRHYDINDWE | Hydroelectric (Power generator) India, region WE | 4 | TotalAnnualMaxCapacity |  | User defined | 0 | 31.5352 | 31.5352 | 31.5352 | 31.5352 | 31.5352 | 31.5352 | 31.5352 | 31.5352 | 31.5352 | 31.5352 | 31.5352 | 31.5352 | 31.5352 | 31.5352 | 31.5352 | 31.5352 | 31.5352 | 31.5352 | 31.5352 | 31.5352 | 31.5352 | 31.5352 | 31.5352 | 31.5352 | 31.5352 | 31.5352 | 31.5352 | 31.5352
12 | PWRBIOINDEA | Biomass (Power generator) India, region EA | 4 | TotalAnnualMaxCapacity |  | EMPTY | 0
12 | PWRBIOINDEA | Biomass (Power generator) India, region EA | 4 | FixedCost |  | User defined | 0 | 71.3 | 71.3 | 71.3 | 71.3 | 71.3 | 71.3 | 71.3 | 71.3 | 71.3 | 71.3 | 71.3 | 71.3 | 71.3 | 71.3 | 71.3 | 71.3 | 71.3 | 71.3 | 71.3 | 71.3 | 71.3 | 71.3 | 71.3 | 71.3 | 71.3 | 71.3 | 71.3 | 71.3
12 | PWRHYDINDWE | Hydroelectric (Power generator) India, region WE | 4 | FixedCost |  | User defined | 0 | 29.3333 | 29.3333 | 29.3333 | 29.3333 | 29.3333 | 29.3333 | 29.3333 | 29.3333 | 29.3333 | 29.3333 | 29.3333 | 29.3333 | 29.3333 | 29.3333 | 29.3333 | 29.3333 | 29.3333 | 29.3333 | 29.3333 | 29.3333 | 29.3333 | 29.3333 | 29.3333 | 29.3333 | 29.3333 | 29.3333 | 29.3333 | 29.3333
12 | PWRHYDINDWE | Hydroelectric (Power generator) India, region WE | 5 | TotalTechnologyAnnualActivityUpperLimit |  | EMPTY | 0
12 | PWRBIOINDEA | Biomass (Power generator) India, region EA | 5 | TotalTechnologyAnnualActivityUpperLimit |  | EMPTY | 0
12 | PWRBIOINDEA | Biomass (Power generator) India, region EA | 5 | ResidualCapacity |  | User defined | 0 | 2023: 0.5764; 2024: 0.5764
12 | PWRHYDINDWE | Hydroelectric (Power generator) India, region WE | 5 | ResidualCapacity |  | User defined | 0 | 5.6692 | 5.3692 | 5.3602 | 5.3002 | 5.2842 | 5.2842 | 5.2842 | 5.2482 | 5.2482 | 5.2482 | 5.2482 | 5.2362 | 5.2362 | 5.0162 | 4.9347 | 4.8347 | 4.8347 | 4.5947 | 4.2247 | 4.2227 | 4.2227 | 4.0887 | 4.0827 | 4.0827 | 3.9912 | 3.9852 | 3.8842 | 3.5845
12 | PWRHYDINDWE | Hydroelectric (Power generator) India, region WE | 6 | TotalTechnologyAnnualActivityLowerLimit |  | EMPTY | 0
12 | PWRBIOINDEA | Biomass (Power generator) India, region EA | 6 | TotalTechnologyAnnualActivityLowerLimit |  | EMPTY | 0
12 | PWRHYDINDWE | Hydroelectric (Power generator) India, region WE | 7 | TotalAnnualMinCapacityInvestment |  | EMPTY | 0
12 | PWRBIOINDEA | Biomass (Power generator) India, region EA | 7 | TotalAnnualMinCapacityInvestment |  | EMPTY | 0
12 | PWRHYDINDWE | Hydroelectric (Power generator) India, region WE | 8 | AvailabilityFactor |  | User defined | 0 | 0.9 | 0.9 | 0.9 | 0.9 | 0.9 | 0.9 | 0.9 | 0.9 | 0.9 | 0.9 | 0.9 | 0.9 | 0.9 | 0.9 | 0.9 | 0.9 | 0.9 | 0.9 | 0.9 | 0.9 | 0.9 | 0.9 | 0.9 | 0.9 | 0.9 | 0.9 | 0.9 | 0.9
12 | PWRBIOINDEA | Biomass (Power generator) India, region EA | 8 | AvailabilityFactor |  | User defined | 0 | 0.5 | 0.5 | 0.5 | 0.5 | 0.5 | 0.5 | 0.5 | 0.5 | 0.5 | 0.5 | 0.5 | 0.5 | 0.5 | 0.5 | 0.5 | 0.5 | 0.5 | 0.5 | 0.5 | 0.5 | 0.5 | 0.5 | 0.5 | 0.5 | 0.5 | 0.5 | 0.5 | 0.5
12 | PWRHYDINDWE | Hydroelectric (Power generator) India, region WE | 9 | ReserveMarginTagFuel |  | EMPTY | 0
12 | PWRBIOINDEA | Biomass (Power generator) India, region EA | 9 | ReserveMarginTagFuel |  | EMPTY | 0
12 | PWRHYDINDWE | Hydroelectric (Power generator) India, region WE | 10 | ReserveMarginTagTechnology |  | User defined | 0 | 0.3 | 0.3 | 0.3 | 0.3 | 0.3 | 0.3 | 0.3 | 0.3 | 0.3 | 0.3 | 0.3 | 0.3 | 0.3 | 0.3 | 0.3 | 0.3 | 0.3 | 0.3 | 0.3 | 0.3 | 0.3 | 0.3 | 0.3 | 0.3 | 0.3 | 0.3 | 0.3 | 0.3
12 | PWRBIOINDEA | Biomass (Power generator) India, region EA | 10 | ReserveMarginTagTechnology |  | User defined | 0 | 0.9 | 0.9 | 0.9 | 0.9 | 0.9 | 0.9 | 0.9 | 0.9 | 0.9 | 0.9 | 0.9 | 0.9 | 0.9 | 0.9 | 0.9 | 0.9 | 0.9 | 0.9 | 0.9 | 0.9 | 0.9 | 0.9 | 0.9 | 0.9 | 0.9 | 0.9 | 0.9 | 0.9
12 | PWRHYDINDWE | Hydroelectric (Power generator) India, region WE | 11 | TotalAnnualMaxCapacityInvestment |  | EMPTY | 0 | 2023: 0; 2024: 6.307; 2025: 6.307; 2026: 6.307; 2027: 6.307; 2028: 6.307; 2029: 6.307; 2030: 6.307
12 | PWRBIOINDEA | Biomass (Power generator) India, region EA | 11 | TotalAnnualMaxCapacityInvestment |  | EMPTY | 0 | 0 | 0 | 0 | 0 | 0 | 0 | 0 | 0 | 0 | 0 | 0 | 0 | 0 | 0 | 0 | 0 | 0 | 0 | 0 | 0 | 0 | 0 | 0 | 0 | 0 | 0 | 0 | 0
13 | PWRBIOINDNE | Biomass (Power generator) India, region NE | 3 | CapitalCost |  | User defined | 0 | 1782 | 1782 | 1782 | 1782 | 1782 | 1782 | 1782 | 1782 | 1782 | 1782 | 1782 | 1782 | 1782 | 1782 | 1782 | 1782 | 1782 | 1782 | 1782 | 1782 | 1782 | 1782 | 1782 | 1782 | 1782 | 1782 | 1782 | 1782
13 | PWRHYDLKAXX | Hydroelectric (Power generator) Sri Lanka, region XX | 3 | CapitalCost |  | User defined | 0 | 2566.6667 | 2589 | 2611.3333 | 2628.0467 | 2644.76 | 2661.4733 | 2678.1867 | 2694.9 | 2711.52 | 2728.14 | 2744.76 | 2761.38 | 2778 | 2794.7133 | 2811.4267 | 2828.14 | 2844.8533 | 2861.5667 | 2878.1867 | 2894.8067 | 2911.4267 | 2928.0467 | 2944.6667 | 2961.38 | 2978.0933 | 2994.8067 | 3011.52 | 3028.2333
13 | PWRHYDLKAXX | Hydroelectric (Power generator) Sri Lanka, region XX | 4 | TotalAnnualMaxCapacity |  | User defined | 0 | 2.1005 | 2.1005 | 2.1005 | 2.1005 | 2.1005 | 2.1005 | 2.1005 | 2.1005 | 2.1005 | 2.1005 | 2.1005 | 2.1005 | 2.1005 | 2.1005 | 2.1005 | 2.1005 | 2.1005 | 2.1005 | 2.1005 | 2.1005 | 2.1005 | 2.1005 | 2.1005 | 2.1005 | 2.1005 | 2.1005 | 2.1005 | 2.1005
13 | PWRBIOINDNE | Biomass (Power generator) India, region NE | 4 | TotalAnnualMaxCapacity |  | EMPTY | 0
13 | PWRBIOINDNE | Biomass (Power generator) India, region NE | 4 | FixedCost |  | User defined | 0 | 71.3 | 71.3 | 71.3 | 71.3 | 71.3 | 71.3 | 71.3 | 71.3 | 71.3 | 71.3 | 71.3 | 71.3 | 71.3 | 71.3 | 71.3 | 71.3 | 71.3 | 71.3 | 71.3 | 71.3 | 71.3 | 71.3 | 71.3 | 71.3 | 71.3 | 71.3 | 71.3 | 71.3
13 | PWRHYDLKAXX | Hydroelectric (Power generator) Sri Lanka, region XX | 4 | FixedCost |  | User defined | 0 | 42.8667 | 42.8667 | 42.8667 | 42.8667 | 42.8667 | 42.8667 | 42.8667 | 42.8667 | 42.8667 | 42.8667 | 42.8667 | 42.8667 | 42.8667 | 42.8667 | 42.8667 | 42.8667 | 42.8667 | 42.8667 | 42.8667 | 42.8667 | 42.8667 | 42.8667 | 42.8667 | 42.8667 | 42.8667 | 42.8667 | 42.8667 | 42.8667
13 | PWRHYDLKAXX | Hydroelectric (Power generator) Sri Lanka, region XX | 5 | TotalTechnologyAnnualActivityUpperLimit |  | EMPTY | 0
13 | PWRBIOINDNE | Biomass (Power generator) India, region NE | 5 | TotalTechnologyAnnualActivityUpperLimit |  | EMPTY | 0
13 | PWRBIOINDNE | Biomass (Power generator) India, region NE | 5 | ResidualCapacity |  | User defined | 0 | 2023: 0.0158; 2024: 0.0158
13 | PWRHYDLKAXX | Hydroelectric (Power generator) Sri Lanka, region XX | 5 | ResidualCapacity |  | User defined | 0 | 0.419 | 0.4106 | 0.4022 | 0.3939 | 0.3855 | 0.3771 | 0.3687 | 0.3603 | 0.352 | 0.3436 | 0.3352 | 0.3268 | 0.3184 | 0.3101 | 0.3017 | 0.2933 | 0.2849 | 0.2765 | 0.2682 | 0.2598 | 0.2514 | 0.243 | 0.2346 | 0.2263 | 0.2179 | 0.2095 | 0.2011 | 0.1927
13 | PWRHYDLKAXX | Hydroelectric (Power generator) Sri Lanka, region XX | 6 | TotalTechnologyAnnualActivityLowerLimit |  | EMPTY | 0
13 | PWRBIOINDNE | Biomass (Power generator) India, region NE | 6 | TotalTechnologyAnnualActivityLowerLimit |  | EMPTY | 0
13 | PWRHYDLKAXX | Hydroelectric (Power generator) Sri Lanka, region XX | 7 | TotalAnnualMinCapacityInvestment |  | EMPTY | 0
13 | PWRBIOINDNE | Biomass (Power generator) India, region NE | 7 | TotalAnnualMinCapacityInvestment |  | EMPTY | 0
13 | PWRHYDLKAXX | Hydroelectric (Power generator) Sri Lanka, region XX | 8 | AvailabilityFactor |  | User defined | 0 | 0.9 | 0.9 | 0.9 | 0.9 | 0.9 | 0.9 | 0.9 | 0.9 | 0.9 | 0.9 | 0.9 | 0.9 | 0.9 | 0.9 | 0.9 | 0.9 | 0.9 | 0.9 | 0.9 | 0.9 | 0.9 | 0.9 | 0.9 | 0.9 | 0.9 | 0.9 | 0.9 | 0.9
13 | PWRBIOINDNE | Biomass (Power generator) India, region NE | 8 | AvailabilityFactor |  | User defined | 0 | 0.5 | 0.5 | 0.5 | 0.5 | 0.5 | 0.5 | 0.5 | 0.5 | 0.5 | 0.5 | 0.5 | 0.5 | 0.5 | 0.5 | 0.5 | 0.5 | 0.5 | 0.5 | 0.5 | 0.5 | 0.5 | 0.5 | 0.5 | 0.5 | 0.5 | 0.5 | 0.5 | 0.5
13 | PWRHYDLKAXX | Hydroelectric (Power generator) Sri Lanka, region XX | 9 | ReserveMarginTagFuel |  | EMPTY | 0
13 | PWRBIOINDNE | Biomass (Power generator) India, region NE | 9 | ReserveMarginTagFuel |  | EMPTY | 0
13 | PWRHYDLKAXX | Hydroelectric (Power generator) Sri Lanka, region XX | 10 | ReserveMarginTagTechnology |  | User defined | 0 | 0.3 | 0.3 | 0.3 | 0.3 | 0.3 | 0.3 | 0.3 | 0.3 | 0.3 | 0.3 | 0.3 | 0.3 | 0.3 | 0.3 | 0.3 | 0.3 | 0.3 | 0.3 | 0.3 | 0.3 | 0.3 | 0.3 | 0.3 | 0.3 | 0.3 | 0.3 | 0.3 | 0.3
13 | PWRBIOINDNE | Biomass (Power generator) India, region NE | 10 | ReserveMarginTagTechnology |  | User defined | 0 | 0.9 | 0.9 | 0.9 | 0.9 | 0.9 | 0.9 | 0.9 | 0.9 | 0.9 | 0.9 | 0.9 | 0.9 | 0.9 | 0.9 | 0.9 | 0.9 | 0.9 | 0.9 | 0.9 | 0.9 | 0.9 | 0.9 | 0.9 | 0.9 | 0.9 | 0.9 | 0.9 | 0.9
13 | PWRHYDLKAXX | Hydroelectric (Power generator) Sri Lanka, region XX | 11 | TotalAnnualMaxCapacityInvestment |  | EMPTY | 0
13 | PWRBIOINDNE | Biomass (Power generator) India, region NE | 11 | TotalAnnualMaxCapacityInvestment |  | EMPTY | 0 | 0 | 0 | 0 | 0 | 0 | 0 | 0 | 0 | 0 | 0 | 0 | 0 | 0 | 0 | 0 | 0 | 0 | 0 | 0 | 0 | 0 | 0 | 0 | 0 | 0 | 0 | 0 | 0
14 | PWRBIOINDNO | Biomass (Power generator) India, region NO | 3 | CapitalCost |  | User defined | 0 | 1782 | 1782 | 1782 | 1782 | 1782 | 1782 | 1782 | 1782 | 1782 | 1782 | 1782 | 1782 | 1782 | 1782 | 1782 | 1782 | 1782 | 1782 | 1782 | 1782 | 1782 | 1782 | 1782 | 1782 | 1782 | 1782 | 1782 | 1782
14 | PWRHYDNPLXX | Hydroelectric (Power generator) Nepal, region XX | 3 | CapitalCost |  | User defined | 0 | 2533.3333 | 2555.3333 | 2577.3333 | 2593.3733 | 2609.4133 | 2625.4533 | 2641.4933 | 2657.5333 | 2673.4933 | 2689.4533 | 2705.4133 | 2721.3733 | 2737.3333 | 2753.3733 | 2769.4133 | 2785.4533 | 2801.4933 | 2817.5333 | 2833.4933 | 2849.4533 | 2865.4133 | 2881.3733 | 2897.3333 | 2913.3733 | 2929.4133 | 2945.4533 | 2961.4933 | 2977.5333
14 | PWRBIOINDNO | Biomass (Power generator) India, region NO | 4 | TotalAnnualMaxCapacity |  | EMPTY | 0
14 | PWRHYDNPLXX | Hydroelectric (Power generator) Nepal, region XX | 4 | TotalAnnualMaxCapacity |  | User defined | 0 | 39.7532 | 39.7532 | 39.7532 | 39.7532 | 39.7532 | 39.7532 | 39.7532 | 39.7532 | 39.7532 | 39.7532 | 39.7532 | 39.7532 | 39.7532 | 39.7532 | 39.7532 | 39.7532 | 39.7532 | 39.7532 | 39.7532 | 39.7532 | 39.7532 | 39.7532 | 39.7532 | 39.7532 | 39.7532 | 39.7532 | 39.7532 | 39.7532
14 | PWRBIOINDNO | Biomass (Power generator) India, region NO | 4 | FixedCost |  | User defined | 0 | 71.3 | 71.3 | 71.3 | 71.3 | 71.3 | 71.3 | 71.3 | 71.3 | 71.3 | 71.3 | 71.3 | 71.3 | 71.3 | 71.3 | 71.3 | 71.3 | 71.3 | 71.3 | 71.3 | 71.3 | 71.3 | 71.3 | 71.3 | 71.3 | 71.3 | 71.3 | 71.3 | 71.3
14 | PWRHYDNPLXX | Hydroelectric (Power generator) Nepal, region XX | 4 | FixedCost |  | User defined | 0 | 41.8 | 41.8 | 41.8 | 41.8 | 41.8 | 41.8 | 41.8 | 41.8 | 41.8 | 41.8 | 41.8 | 41.8 | 41.8 | 41.8 | 41.8 | 41.8 | 41.8 | 41.8 | 41.8 | 41.8 | 41.8 | 41.8 | 41.8 | 41.8 | 41.8 | 41.8 | 41.8 | 41.8
14 | PWRBIOINDNO | Biomass (Power generator) India, region NO | 5 | TotalTechnologyAnnualActivityUpperLimit |  | EMPTY | 0
14 | PWRHYDNPLXX | Hydroelectric (Power generator) Nepal, region XX | 5 | TotalTechnologyAnnualActivityUpperLimit |  | EMPTY | 0
14 | PWRBIOINDNO | Biomass (Power generator) India, region NO | 5 | ResidualCapacity |  | User defined | 0 | 3.6661 | 3.6661 | 0.539 | 0.539 | 0.539 | 0.5252 | 0.5222 | 0.5162 | 0.4562 | 0.4302 | 0.3516 | 0.2628 | 0.1774 | 0.1478 | 0.1058 | 0.0616 | 0.0332 | 0.0302
14 | PWRHYDNPLXX | Hydroelectric (Power generator) Nepal, region XX | 5 | ResidualCapacity |  | User defined | 0 | 1.3825 | 1.3548 | 1.3272 | 1.2995 | 1.2719 | 1.2442 | 1.2166 | 1.1889 | 1.1613 | 1.1336 | 1.106 | 1.0783 | 1.0507 | 1.023 | 0.9954 | 0.9677 | 0.9401 | 0.9124 | 0.8848 | 0.8571 | 0.8295 | 0.8018 | 0.7742 | 0.7465 | 0.7189 | 0.6912 | 0.6636 | 0.6359
14 | PWRBIOINDNO | Biomass (Power generator) India, region NO | 6 | TotalTechnologyAnnualActivityLowerLimit |  | EMPTY | 0
14 | PWRHYDNPLXX | Hydroelectric (Power generator) Nepal, region XX | 6 | TotalTechnologyAnnualActivityLowerLimit |  | EMPTY | 0
14 | PWRBIOINDNO | Biomass (Power generator) India, region NO | 7 | TotalAnnualMinCapacityInvestment |  | EMPTY | 0
14 | PWRHYDNPLXX | Hydroelectric (Power generator) Nepal, region XX | 7 | TotalAnnualMinCapacityInvestment |  | EMPTY | 0
14 | PWRBIOINDNO | Biomass (Power generator) India, region NO | 8 | AvailabilityFactor |  | User defined | 0 | 0.5 | 0.5 | 0.5 | 0.5 | 0.5 | 0.5 | 0.5 | 0.5 | 0.5 | 0.5 | 0.5 | 0.5 | 0.5 | 0.5 | 0.5 | 0.5 | 0.5 | 0.5 | 0.5 | 0.5 | 0.5 | 0.5 | 0.5 | 0.5 | 0.5 | 0.5 | 0.5 | 0.5
14 | PWRHYDNPLXX | Hydroelectric (Power generator) Nepal, region XX | 8 | AvailabilityFactor |  | User defined | 0 | 0.9 | 0.9 | 0.9 | 0.9 | 0.9 | 0.9 | 0.9 | 0.9 | 0.9 | 0.9 | 0.9 | 0.9 | 0.9 | 0.9 | 0.9 | 0.9 | 0.9 | 0.9 | 0.9 | 0.9 | 0.9 | 0.9 | 0.9 | 0.9 | 0.9 | 0.9 | 0.9 | 0.9
14 | PWRBIOINDNO | Biomass (Power generator) India, region NO | 9 | ReserveMarginTagFuel |  | EMPTY | 0
14 | PWRHYDNPLXX | Hydroelectric (Power generator) Nepal, region XX | 9 | ReserveMarginTagFuel |  | EMPTY | 0
14 | PWRBIOINDNO | Biomass (Power generator) India, region NO | 10 | ReserveMarginTagTechnology |  | User defined | 0 | 0.9 | 0.9 | 0.9 | 0.9 | 0.9 | 0.9 | 0.9 | 0.9 | 0.9 | 0.9 | 0.9 | 0.9 | 0.9 | 0.9 | 0.9 | 0.9 | 0.9 | 0.9 | 0.9 | 0.9 | 0.9 | 0.9 | 0.9 | 0.9 | 0.9 | 0.9 | 0.9 | 0.9
14 | PWRHYDNPLXX | Hydroelectric (Power generator) Nepal, region XX | 10 | ReserveMarginTagTechnology |  | User defined | 0 | 0.3 | 0.3 | 0.3 | 0.3 | 0.3 | 0.3 | 0.3 | 0.3 | 0.3 | 0.3 | 0.3 | 0.3 | 0.3 | 0.3 | 0.3 | 0.3 | 0.3 | 0.3 | 0.3 | 0.3 | 0.3 | 0.3 | 0.3 | 0.3 | 0.3 | 0.3 | 0.3 | 0.3
14 | PWRBIOINDNO | Biomass (Power generator) India, region NO | 11 | TotalAnnualMaxCapacityInvestment |  | EMPTY | 0 | 0 | 0 | 0 | 0 | 0 | 0 | 0 | 0 | 0 | 0 | 0 | 0 | 0 | 0 | 0 | 0 | 0 | 0 | 0 | 0 | 0 | 0 | 0 | 0 | 0 | 0 | 0 | 0
14 | PWRHYDNPLXX | Hydroelectric (Power generator) Nepal, region XX | 11 | TotalAnnualMaxCapacityInvestment |  | EMPTY | 0 | 2023: 0; 2024: 7.951; 2025: 7.951; 2026: 7.951; 2027: 7.951; 2028: 7.951; 2029: 7.951; 2030: 7.951
15 | PWRSPVBGDXX | Solar Photovoltaic (Power generator) Bangladesh, region XX | 3 | CapitalCost |  | User defined | 0 | 1119.6667 | 1095.4167 | 1071.1667 | 1046.6 | 1022.0333 | 997.4667 | 972.9 | 948.3333 | 923.8667 | 899.4 | 874.9333 | 850.4667 | 826 | 812.4333 | 798.8667 | 785.3 | 771.7333 | 758.1667 | 744.5667 | 730.9667 | 717.3667 | 703.7667 | 690.1667 | 676.5 | 662.8333 | 649.1667 | 635.5 | 621.8333
15 | PWRBIOINDSO | Biomass (Power generator) India, region SO | 3 | CapitalCost |  | User defined | 0 | 1782 | 1782 | 1782 | 1782 | 1782 | 1782 | 1782 | 1782 | 1782 | 1782 | 1782 | 1782 | 1782 | 1782 | 1782 | 1782 | 1782 | 1782 | 1782 | 1782 | 1782 | 1782 | 1782 | 1782 | 1782 | 1782 | 1782 | 1782
15 | PWRSPVBGDXX | Solar Photovoltaic (Power generator) Bangladesh, region XX | 4 | TotalAnnualMaxCapacity |  | User defined | 0 | 365.6702 | 365.6702 | 365.6702 | 365.6702 | 365.6702 | 365.6702 | 365.6702 | 365.6702 | 365.6702 | 365.6702 | 365.6702 | 365.6702 | 365.6702 | 365.6702 | 365.6702 | 365.6702 | 365.6702 | 365.6702 | 365.6702 | 365.6702 | 365.6702 | 365.6702 | 365.6702 | 365.6702 | 365.6702 | 365.6702 | 365.6702 | 365.6702
15 | PWRBIOINDSO | Biomass (Power generator) India, region SO | 4 | TotalAnnualMaxCapacity |  | EMPTY | 0
15 | PWRSPVBGDXX | Solar Photovoltaic (Power generator) Bangladesh, region XX | 4 | FixedCost |  | User defined | 0 | 14.8333 | 14.6667 | 14.5 | 14.2333 | 13.9667 | 13.7 | 13.4333 | 13.1667 | 12.9 | 12.6333 | 12.3667 | 12.1 | 11.8333 | 11.7667 | 11.7 | 11.6333 | 11.5667 | 11.5 | 11.2333 | 10.9667 | 10.7 | 10.4333 | 10.1667 | 10.1 | 10.0333 | 9.9667 | 9.9 | 9.8333
15 | PWRBIOINDSO | Biomass (Power generator) India, region SO | 4 | FixedCost |  | User defined | 0 | 71.3 | 71.3 | 71.3 | 71.3 | 71.3 | 71.3 | 71.3 | 71.3 | 71.3 | 71.3 | 71.3 | 71.3 | 71.3 | 71.3 | 71.3 | 71.3 | 71.3 | 71.3 | 71.3 | 71.3 | 71.3 | 71.3 | 71.3 | 71.3 | 71.3 | 71.3 | 71.3 | 71.3
15 | PWRSPVBGDXX | Solar Photovoltaic (Power generator) Bangladesh, region XX | 5 | TotalTechnologyAnnualActivityUpperLimit |  | EMPTY | 0
15 | PWRBIOINDSO | Biomass (Power generator) India, region SO | 5 | TotalTechnologyAnnualActivityUpperLimit |  | EMPTY | 0
15 | PWRSPVBGDXX | Solar Photovoltaic (Power generator) Bangladesh, region XX | 5 | ResidualCapacity |  | User defined | 0 | 0.767 | 0.7363 | 0.7056 | 0.675 | 0.6443 | 0.6136 | 0.5829 | 0.5522 | 0.5216 | 0.4909 | 0.4602 | 0.4295 | 0.3988 | 0.3682 | 0.3375 | 0.3068 | 0.2761 | 0.2454 | 0.2148 | 0.1841 | 0.1534 | 0.1227 | 0.092 | 0.0614 | 0.0307
15 | PWRBIOINDSO | Biomass (Power generator) India, region SO | 5 | ResidualCapacity |  | User defined | 0 | 3.7341 | 3.6971 | 1.6735 | 1.5512 | 1.4367 | 1.2787 | 1.1034 | 1.0294 | 0.9664 | 0.9114 | 0.744 | 0.6423 | 0.5493 | 0.4028 | 0.1836 | 0.0539 | 0.0371 | 0.0348 | 0.009
15 | PWRSPVBGDXX | Solar Photovoltaic (Power generator) Bangladesh, region XX | 6 | TotalTechnologyAnnualActivityLowerLimit |  | EMPTY | 0
15 | PWRBIOINDSO | Biomass (Power generator) India, region SO | 6 | TotalTechnologyAnnualActivityLowerLimit |  | EMPTY | 0
15 | PWRSPVBGDXX | Solar Photovoltaic (Power generator) Bangladesh, region XX | 7 | TotalAnnualMinCapacityInvestment |  | EMPTY | 0
15 | PWRBIOINDSO | Biomass (Power generator) India, region SO | 7 | TotalAnnualMinCapacityInvestment |  | EMPTY | 0
15 | PWRSPVBGDXX | Solar Photovoltaic (Power generator) Bangladesh, region XX | 8 | AvailabilityFactor |  | User defined | 0 | 0.9 | 0.9 | 0.9 | 0.9 | 0.9 | 0.9 | 0.9 | 0.9 | 0.9 | 0.9 | 0.9 | 0.9 | 0.9 | 0.9 | 0.9 | 0.9 | 0.9 | 0.9 | 0.9 | 0.9 | 0.9 | 0.9 | 0.9 | 0.9 | 0.9 | 0.9 | 0.9 | 0.9
15 | PWRBIOINDSO | Biomass (Power generator) India, region SO | 8 | AvailabilityFactor |  | User defined | 0 | 0.5 | 0.5 | 0.5 | 0.5 | 0.5 | 0.5 | 0.5 | 0.5 | 0.5 | 0.5 | 0.5 | 0.5 | 0.5 | 0.5 | 0.5 | 0.5 | 0.5 | 0.5 | 0.5 | 0.5 | 0.5 | 0.5 | 0.5 | 0.5 | 0.5 | 0.5 | 0.5 | 0.5
15 | PWRSPVBGDXX | Solar Photovoltaic (Power generator) Bangladesh, region XX | 9 | ReserveMarginTagFuel |  | EMPTY | 0
15 | PWRBIOINDSO | Biomass (Power generator) India, region SO | 9 | ReserveMarginTagFuel |  | EMPTY | 0
15 | PWRSPVBGDXX | Solar Photovoltaic (Power generator) Bangladesh, region XX | 10 | ReserveMarginTagTechnology |  | User defined | 0 | 0 | 0 | 0 | 0 | 0 | 0 | 0 | 0 | 0 | 0 | 0 | 0 | 0 | 0 | 0 | 0 | 0 | 0 | 0 | 0 | 0 | 0 | 0 | 0 | 0 | 0 | 0 | 0
15 | PWRBIOINDSO | Biomass (Power generator) India, region SO | 10 | ReserveMarginTagTechnology |  | User defined | 0 | 0.9 | 0.9 | 0.9 | 0.9 | 0.9 | 0.9 | 0.9 | 0.9 | 0.9 | 0.9 | 0.9 | 0.9 | 0.9 | 0.9 | 0.9 | 0.9 | 0.9 | 0.9 | 0.9 | 0.9 | 0.9 | 0.9 | 0.9 | 0.9 | 0.9 | 0.9 | 0.9 | 0.9
15 | PWRSPVBGDXX | Solar Photovoltaic (Power generator) Bangladesh, region XX | 11 | TotalAnnualMaxCapacityInvestment |  | EMPTY | 0 | 0 | 36.567 | 36.567 | 36.567 | 36.567 | 36.567 | 36.567 | 36.567 | 36.567 | 36.567 | 36.567 | 36.567 | 36.567 | 36.567 | 36.567 | 36.567 | 36.567 | 36.567 | 36.567 | 36.567 | 36.567 | 36.567 | 36.567 | 36.567 | 36.567 | 36.567 | 36.567 | 36.567
15 | PWRBIOINDSO | Biomass (Power generator) India, region SO | 11 | TotalAnnualMaxCapacityInvestment |  | EMPTY | 0 | 0 | 0 | 0 | 0 | 0 | 0 | 0 | 0 | 0 | 0 | 0 | 0 | 0 | 0 | 0 | 0 | 0 | 0 | 0 | 0 | 0 | 0 | 0 | 0 | 0 | 0 | 0 | 0
16 | PWRSPVBTNXX | Solar Photovoltaic (Power generator) Bhutan, region XX | 3 | ResidualCapacity |  | EMPTY | 0
16 | PWRSPVBTNXX | Solar Photovoltaic (Power generator) Bhutan, region XX | 3 | CapitalCost |  | User defined | 0 | 1260.6667 | 1233.3667 | 1206.0667 | 1178.4 | 1150.7333 | 1123.0667 | 1095.4 | 1067.7333 | 1040.1867 | 1012.64 | 985.0933 | 957.5467 | 930 | 914.7333 | 899.4667 | 884.2 | 868.9333 | 853.6667 | 838.3467 | 823.0267 | 807.7067 | 792.3867 | 777.0667 | 761.68 | 746.2933 | 730.9067 | 715.52 | 700.1333
16 | PWRBIOINDWE | Biomass (Power generator) India, region WE | 3 | CapitalCost |  | User defined | 0 | 1782 | 1782 | 1782 | 1782 | 1782 | 1782 | 1782 | 1782 | 1782 | 1782 | 1782 | 1782 | 1782 | 1782 | 1782 | 1782 | 1782 | 1782 | 1782 | 1782 | 1782 | 1782 | 1782 | 1782 | 1782 | 1782 | 1782 | 1782
16 | PWRBIOINDWE | Biomass (Power generator) India, region WE | 4 | TotalAnnualMaxCapacity |  | EMPTY | 0
16 | PWRSPVBTNXX | Solar Photovoltaic (Power generator) Bhutan, region XX | 4 | TotalAnnualMaxCapacity |  | User defined | 0 | 1.8102 | 1.8102 | 1.8102 | 1.8102 | 1.8102 | 1.8102 | 1.8102 | 1.8102 | 1.8102 | 1.8102 | 1.8102 | 1.8102 | 1.8102 | 1.8102 | 1.8102 | 1.8102 | 1.8102 | 1.8102 | 1.8102 | 1.8102 | 1.8102 | 1.8102 | 1.8102 | 1.8102 | 1.8102 | 1.8102 | 1.8102 | 1.8102
16 | PWRSPVBTNXX | Solar Photovoltaic (Power generator) Bhutan, region XX | 4 | FixedCost |  | User defined | 0 | 16.5333 | 16.3667 | 16.2 | 15.8933 | 15.5867 | 15.28 | 14.9733 | 14.6667 | 14.36 | 14.0533 | 13.7467 | 13.44 | 13.1333 | 13.0667 | 13 | 12.9333 | 12.8667 | 12.8 | 12.4933 | 12.1867 | 11.88 | 11.5733 | 11.2667 | 11.2 | 11.1333 | 11.0667 | 11 | 10.9333
16 | PWRBIOINDWE | Biomass (Power generator) India, region WE | 4 | FixedCost |  | User defined | 0 | 71.3 | 71.3 | 71.3 | 71.3 | 71.3 | 71.3 | 71.3 | 71.3 | 71.3 | 71.3 | 71.3 | 71.3 | 71.3 | 71.3 | 71.3 | 71.3 | 71.3 | 71.3 | 71.3 | 71.3 | 71.3 | 71.3 | 71.3 | 71.3 | 71.3 | 71.3 | 71.3 | 71.3
16 | PWRBIOINDWE | Biomass (Power generator) India, region WE | 5 | TotalTechnologyAnnualActivityUpperLimit |  | EMPTY | 0
16 | PWRSPVBTNXX | Solar Photovoltaic (Power generator) Bhutan, region XX | 5 | TotalTechnologyAnnualActivityUpperLimit |  | EMPTY | 0
16 | PWRBIOINDWE | Biomass (Power generator) India, region WE | 5 | ResidualCapacity |  | User defined | 0 | 3.5695 | 3.5695 | 2.3266 | 2.3026 | 2.3026 | 2.3026 | 2.3026 | 2.2766 | 2.2256 | 2.1726 | 2.1001 | 2.0211 | 1.7946 | 1.4366 | 1.1761 | 0.8146 | 0.5913 | 0.3802 | 0.2592 | 0.1308
16 | PWRBIOINDWE | Biomass (Power generator) India, region WE | 6 | TotalTechnologyAnnualActivityLowerLimit |  | EMPTY | 0
16 | PWRSPVBTNXX | Solar Photovoltaic (Power generator) Bhutan, region XX | 6 | TotalTechnologyAnnualActivityLowerLimit |  | EMPTY | 0
16 | PWRBIOINDWE | Biomass (Power generator) India, region WE | 7 | TotalAnnualMinCapacityInvestment |  | EMPTY | 0
16 | PWRSPVBTNXX | Solar Photovoltaic (Power generator) Bhutan, region XX | 7 | TotalAnnualMinCapacityInvestment |  | EMPTY | 0
16 | PWRBIOINDWE | Biomass (Power generator) India, region WE | 8 | AvailabilityFactor |  | User defined | 0 | 0.5 | 0.5 | 0.5 | 0.5 | 0.5 | 0.5 | 0.5 | 0.5 | 0.5 | 0.5 | 0.5 | 0.5 | 0.5 | 0.5 | 0.5 | 0.5 | 0.5 | 0.5 | 0.5 | 0.5 | 0.5 | 0.5 | 0.5 | 0.5 | 0.5 | 0.5 | 0.5 | 0.5
16 | PWRSPVBTNXX | Solar Photovoltaic (Power generator) Bhutan, region XX | 8 | AvailabilityFactor |  | User defined | 0 | 0.9 | 0.9 | 0.9 | 0.9 | 0.9 | 0.9 | 0.9 | 0.9 | 0.9 | 0.9 | 0.9 | 0.9 | 0.9 | 0.9 | 0.9 | 0.9 | 0.9 | 0.9 | 0.9 | 0.9 | 0.9 | 0.9 | 0.9 | 0.9 | 0.9 | 0.9 | 0.9 | 0.9
16 | PWRBIOINDWE | Biomass (Power generator) India, region WE | 9 | ReserveMarginTagFuel |  | EMPTY | 0
16 | PWRSPVBTNXX | Solar Photovoltaic (Power generator) Bhutan, region XX | 9 | ReserveMarginTagFuel |  | EMPTY | 0
16 | PWRBIOINDWE | Biomass (Power generator) India, region WE | 10 | ReserveMarginTagTechnology |  | User defined | 0 | 0.9 | 0.9 | 0.9 | 0.9 | 0.9 | 0.9 | 0.9 | 0.9 | 0.9 | 0.9 | 0.9 | 0.9 | 0.9 | 0.9 | 0.9 | 0.9 | 0.9 | 0.9 | 0.9 | 0.9 | 0.9 | 0.9 | 0.9 | 0.9 | 0.9 | 0.9 | 0.9 | 0.9
16 | PWRSPVBTNXX | Solar Photovoltaic (Power generator) Bhutan, region XX | 10 | ReserveMarginTagTechnology |  | User defined | 0 | 0 | 0 | 0 | 0 | 0 | 0 | 0 | 0 | 0 | 0 | 0 | 0 | 0 | 0 | 0 | 0 | 0 | 0 | 0 | 0 | 0 | 0 | 0 | 0 | 0 | 0 | 0 | 0
16 | PWRBIOINDWE | Biomass (Power generator) India, region WE | 11 | TotalAnnualMaxCapacityInvestment |  | EMPTY | 0 | 0 | 0 | 0 | 0 | 0 | 0 | 0 | 0 | 0 | 0 | 0 | 0 | 0 | 0 | 0 | 0 | 0 | 0 | 0 | 0 | 0 | 0 | 0 | 0 | 0 | 0 | 0 | 0
16 | PWRSPVBTNXX | Solar Photovoltaic (Power generator) Bhutan, region XX | 11 | TotalAnnualMaxCapacityInvestment |  | EMPTY | 0 | 0 | 0.181 | 0.181 | 0.181 | 0.181 | 0.181 | 0.181 | 0.181 | 0.181 | 0.181 | 0.181 | 0.181 | 0.181 | 0.181 | 0.181 | 0.181 | 0.181 | 0.181 | 0.181 | 0.181 | 0.181 | 0.181 | 0.181 | 0.181 | 0.181 | 0.181 | 0.181 | 0.181
17 | PWRSPVINDEA | Solar Photovoltaic (Power generator) India, region EA | 3 | ResidualCapacity |  | User defined | 0 | 0.221 | 0.221 | 0.221 | 0.221 | 0.221 | 0.221 | 0.221 | 0.221 | 0.221 | 0.221 | 0.221 | 0.221 | 0.221 | 0.221 | 0.221 | 0.221 | 0.221 | 0.221 | 0.221 | 0.221 | 0.221 | 0.221 | 0.221 | 0.201 | 0.137 | 0.137 | 0.08 | 0
17 | PWRBIOLKAXX | Biomass (Power generator) Sri Lanka, region XX | 3 | ResidualCapacity |  | User defined | 0 | 0.021 | 0.021 | 0.021 | 0.021 | 0.021 | 0.021 | 0.021 | 0.021 | 0.021 | 0 | 0 | 0 | 0 | 0 | 0 | 0 | 0 | 0 | 0 | 0 | 0 | 0 | 0 | 0 | 0 | 0 | 0 | 0
17 | PWRSPVINDEA | Solar Photovoltaic (Power generator) India, region EA | 3 | CapitalCost |  | User defined | 0 | 884.6667 | 865.5 | 846.3333 | 826.9333 | 807.5333 | 788.1333 | 768.7333 | 749.3333 | 730 | 710.6667 | 691.3333 | 672 | 652.6667 | 641.9333 | 631.2 | 620.4667 | 609.7333 | 599 | 588.2667 | 577.5333 | 566.8 | 556.0667 | 545.3333 | 534.5333 | 523.7333 | 512.9333 | 502.1333 | 491.3333
17 | PWRBIOLKAXX | Biomass (Power generator) Sri Lanka, region XX | 3 | CapitalCost |  | User defined | 0 | 2851.2 | 2851.2 | 2851.2 | 2851.2 | 2851.2 | 2851.2 | 2851.2 | 2851.2 | 2851.2 | 2851.2 | 2851.2 | 2851.2 | 2851.2 | 2851.2 | 2851.2 | 2851.2 | 2851.2 | 2851.2 | 2851.2 | 2851.2 | 2851.2 | 2851.2 | 2851.2 | 2851.2 | 2851.2 | 2851.2 | 2851.2 | 2851.2
17 | PWRSPVINDEA | Solar Photovoltaic (Power generator) India, region EA | 4 | TotalAnnualMaxCapacity |  | User defined | 0 | 496.2512 | 496.2512 | 496.2512 | 496.2512 | 496.2512 | 496.2512 | 496.2512 | 496.2512 | 496.2512 | 496.2512 | 496.2512 | 496.2512 | 496.2512 | 496.2512 | 496.2512 | 496.2512 | 496.2512 | 496.2512 | 496.2512 | 496.2512 | 496.2512 | 496.2512 | 496.2512 | 496.2512 | 496.2512 | 496.2512 | 496.2512 | 496.2512
17 | PWRBIOLKAXX | Biomass (Power generator) Sri Lanka, region XX | 4 | TotalAnnualMaxCapacity |  | EMPTY | 0
17 | PWRSPVINDEA | Solar Photovoltaic (Power generator) India, region EA | 4 | FixedCost |  | User defined | 0 | 12 | 11.8333 | 11.6667 | 11.4667 | 11.2667 | 11.0667 | 10.8667 | 10.6667 | 10.4667 | 10.2667 | 10.0667 | 9.8667 | 9.6667 | 9.6 | 9.5333 | 9.4667 | 9.4 | 9.3333 | 9.1333 | 8.9333 | 8.7333 | 8.5333 | 8.3333 | 8.2667 | 8.2 | 8.1333 | 8.0667 | 8
17 | PWRBIOLKAXX | Biomass (Power generator) Sri Lanka, region XX | 4 | FixedCost |  | User defined | 0 | 114.08 | 114.08 | 114.08 | 114.08 | 114.08 | 114.08 | 114.08 | 114.08 | 114.08 | 114.08 | 114.08 | 114.08 | 114.08 | 114.08 | 114.08 | 114.08 | 114.08 | 114.08 | 114.08 | 114.08 | 114.08 | 114.08 | 114.08 | 114.08 | 114.08 | 114.08 | 114.08 | 114.08
17 | PWRSPVINDEA | Solar Photovoltaic (Power generator) India, region EA | 5 | TotalTechnologyAnnualActivityUpperLimit |  | EMPTY | 0
17 | PWRBIOLKAXX | Biomass (Power generator) Sri Lanka, region XX | 5 | TotalTechnologyAnnualActivityUpperLimit |  | EMPTY | 0
17 | PWRSPVINDEA | Solar Photovoltaic (Power generator) India, region EA | 6 | TotalTechnologyAnnualActivityLowerLimit |  | EMPTY | 0
17 | PWRBIOLKAXX | Biomass (Power generator) Sri Lanka, region XX | 6 | TotalTechnologyAnnualActivityLowerLimit |  | EMPTY | 0
17 | PWRSPVINDEA | Solar Photovoltaic (Power generator) India, region EA | 7 | TotalAnnualMinCapacityInvestment |  | EMPTY | 0
17 | PWRBIOLKAXX | Biomass (Power generator) Sri Lanka, region XX | 7 | TotalAnnualMinCapacityInvestment |  | EMPTY | 0
17 | PWRSPVINDEA | Solar Photovoltaic (Power generator) India, region EA | 8 | AvailabilityFactor |  | User defined | 0 | 0.9 | 0.9 | 0.9 | 0.9 | 0.9 | 0.9 | 0.9 | 0.9 | 0.9 | 0.9 | 0.9 | 0.9 | 0.9 | 0.9 | 0.9 | 0.9 | 0.9 | 0.9 | 0.9 | 0.9 | 0.9 | 0.9 | 0.9 | 0.9 | 0.9 | 0.9 | 0.9 | 0.9
17 | PWRBIOLKAXX | Biomass (Power generator) Sri Lanka, region XX | 8 | AvailabilityFactor |  | User defined | 0 | 0.5 | 0.5 | 0.5 | 0.5 | 0.5 | 0.5 | 0.5 | 0.5 | 0.5 | 0.5 | 0.5 | 0.5 | 0.5 | 0.5 | 0.5 | 0.5 | 0.5 | 0.5 | 0.5 | 0.5 | 0.5 | 0.5 | 0.5 | 0.5 | 0.5 | 0.5 | 0.5 | 0.5
17 | PWRSPVINDEA | Solar Photovoltaic (Power generator) India, region EA | 9 | ReserveMarginTagFuel |  | EMPTY | 0
17 | PWRBIOLKAXX | Biomass (Power generator) Sri Lanka, region XX | 9 | ReserveMarginTagFuel |  | EMPTY | 0
17 | PWRSPVINDEA | Solar Photovoltaic (Power generator) India, region EA | 10 | ReserveMarginTagTechnology |  | User defined | 0 | 0 | 0 | 0 | 0 | 0 | 0 | 0 | 0 | 0 | 0 | 0 | 0 | 0 | 0 | 0 | 0 | 0 | 0 | 0 | 0 | 0 | 0 | 0 | 0 | 0 | 0 | 0 | 0
17 | PWRBIOLKAXX | Biomass (Power generator) Sri Lanka, region XX | 10 | ReserveMarginTagTechnology |  | User defined | 0 | 0.9 | 0.9 | 0.9 | 0.9 | 0.9 | 0.9 | 0.9 | 0.9 | 0.9 | 0.9 | 0.9 | 0.9 | 0.9 | 0.9 | 0.9 | 0.9 | 0.9 | 0.9 | 0.9 | 0.9 | 0.9 | 0.9 | 0.9 | 0.9 | 0.9 | 0.9 | 0.9 | 0.9
17 | PWRSPVINDEA | Solar Photovoltaic (Power generator) India, region EA | 11 | TotalAnnualMaxCapacityInvestment |  | EMPTY | 0 | 0 | 49.625 | 49.625 | 49.625 | 49.625 | 49.625 | 49.625 | 49.625 | 49.625 | 49.625 | 49.625 | 49.625 | 49.625 | 49.625 | 49.625 | 49.625 | 49.625 | 49.625 | 49.625 | 49.625 | 49.625 | 49.625 | 49.625 | 49.625 | 49.625 | 49.625 | 49.625 | 49.625
17 | PWRBIOLKAXX | Biomass (Power generator) Sri Lanka, region XX | 11 | TotalAnnualMaxCapacityInvestment |  | EMPTY | 0 | 0 | 0 | 0 | 0 | 0 | 0 | 0 | 0 | 0 | 0 | 0 | 0 | 0 | 0 | 0 | 0 | 0 | 0 | 0 | 0 | 0 | 0 | 0 | 0 | 0 | 0 | 0 | 0
18 | PWRBIONPLXX | Biomass (Power generator) Nepal, region XX | 3 | ResidualCapacity |  | EMPTY | 0
18 | PWRSPVINDNE | Solar Photovoltaic (Power generator) India, region NE | 3 | ResidualCapacity |  | User defined | 0 | 0.167 | 0.167 | 0.167 | 0.167 | 0.167 | 0.167 | 0.167 | 0.167 | 0.167 | 0.167 | 0.167 | 0.167 | 0.167 | 0.167 | 0.167 | 0.167 | 0.167 | 0.167 | 0.167 | 0.167 | 0.167 | 0.167 | 0.167 | 0.167 | 0.167 | 0.167 | 0.167 | 0.167
18 | PWRSPVINDNE | Solar Photovoltaic (Power generator) India, region NE | 3 | CapitalCost |  | User defined | 0 | 884.6667 | 865.5 | 846.3333 | 826.9333 | 807.5333 | 788.1333 | 768.7333 | 749.3333 | 730 | 710.6667 | 691.3333 | 672 | 652.6667 | 641.9333 | 631.2 | 620.4667 | 609.7333 | 599 | 588.2667 | 577.5333 | 566.8 | 556.0667 | 545.3333 | 534.5333 | 523.7333 | 512.9333 | 502.1333 | 491.3333
18 | PWRBIONPLXX | Biomass (Power generator) Nepal, region XX | 3 | CapitalCost |  | User defined | 0 | 1782 | 1782 | 1782 | 1782 | 1782 | 1782 | 1782 | 1782 | 1782 | 1782 | 1782 | 1782 | 1782 | 1782 | 1782 | 1782 | 1782 | 1782 | 1782 | 1782 | 1782 | 1782 | 1782 | 1782 | 1782 | 1782 | 1782 | 1782
18 | PWRBIONPLXX | Biomass (Power generator) Nepal, region XX | 4 | TotalAnnualMaxCapacity |  | EMPTY | 0
18 | PWRSPVINDNE | Solar Photovoltaic (Power generator) India, region NE | 4 | TotalAnnualMaxCapacity |  | User defined | 0 | 100.1672 | 100.1672 | 100.1672 | 100.1672 | 100.1672 | 100.1672 | 100.1672 | 100.1672 | 100.1672 | 100.1672 | 100.1672 | 100.1672 | 100.1672 | 100.1672 | 100.1672 | 100.1672 | 100.1672 | 100.1672 | 100.1672 | 100.1672 | 100.1672 | 100.1672 | 100.1672 | 100.1672 | 100.1672 | 100.1672 | 100.1672 | 100.1672
18 | PWRSPVINDNE | Solar Photovoltaic (Power generator) India, region NE | 4 | FixedCost |  | User defined | 0 | 12 | 11.8333 | 11.6667 | 11.4667 | 11.2667 | 11.0667 | 10.8667 | 10.6667 | 10.4667 | 10.2667 | 10.0667 | 9.8667 | 9.6667 | 9.6 | 9.5333 | 9.4667 | 9.4 | 9.3333 | 9.1333 | 8.9333 | 8.7333 | 8.5333 | 8.3333 | 8.2667 | 8.2 | 8.1333 | 8.0667 | 8
18 | PWRBIONPLXX | Biomass (Power generator) Nepal, region XX | 4 | FixedCost |  | User defined | 0 | 71.3 | 71.3 | 71.3 | 71.3 | 71.3 | 71.3 | 71.3 | 71.3 | 71.3 | 71.3 | 71.3 | 71.3 | 71.3 | 71.3 | 71.3 | 71.3 | 71.3 | 71.3 | 71.3 | 71.3 | 71.3 | 71.3 | 71.3 | 71.3 | 71.3 | 71.3 | 71.3 | 71.3
18 | PWRBIONPLXX | Biomass (Power generator) Nepal, region XX | 5 | TotalTechnologyAnnualActivityUpperLimit |  | EMPTY | 0
18 | PWRSPVINDNE | Solar Photovoltaic (Power generator) India, region NE | 5 | TotalTechnologyAnnualActivityUpperLimit |  | EMPTY | 0
18 | PWRBIONPLXX | Biomass (Power generator) Nepal, region XX | 6 | TotalTechnologyAnnualActivityLowerLimit |  | EMPTY | 0
18 | PWRSPVINDNE | Solar Photovoltaic (Power generator) India, region NE | 6 | TotalTechnologyAnnualActivityLowerLimit |  | EMPTY | 0
18 | PWRBIONPLXX | Biomass (Power generator) Nepal, region XX | 7 | TotalAnnualMinCapacityInvestment |  | EMPTY | 0
18 | PWRSPVINDNE | Solar Photovoltaic (Power generator) India, region NE | 7 | TotalAnnualMinCapacityInvestment |  | EMPTY | 0
18 | PWRBIONPLXX | Biomass (Power generator) Nepal, region XX | 8 | AvailabilityFactor |  | User defined | 0 | 0.5 | 0.5 | 0.5 | 0.5 | 0.5 | 0.5 | 0.5 | 0.5 | 0.5 | 0.5 | 0.5 | 0.5 | 0.5 | 0.5 | 0.5 | 0.5 | 0.5 | 0.5 | 0.5 | 0.5 | 0.5 | 0.5 | 0.5 | 0.5 | 0.5 | 0.5 | 0.5 | 0.5
18 | PWRSPVINDNE | Solar Photovoltaic (Power generator) India, region NE | 8 | AvailabilityFactor |  | User defined | 0 | 0.9 | 0.9 | 0.9 | 0.9 | 0.9 | 0.9 | 0.9 | 0.9 | 0.9 | 0.9 | 0.9 | 0.9 | 0.9 | 0.9 | 0.9 | 0.9 | 0.9 | 0.9 | 0.9 | 0.9 | 0.9 | 0.9 | 0.9 | 0.9 | 0.9 | 0.9 | 0.9 | 0.9
18 | PWRBIONPLXX | Biomass (Power generator) Nepal, region XX | 9 | ReserveMarginTagFuel |  | EMPTY | 0
18 | PWRSPVINDNE | Solar Photovoltaic (Power generator) India, region NE | 9 | ReserveMarginTagFuel |  | EMPTY | 0
18 | PWRBIONPLXX | Biomass (Power generator) Nepal, region XX | 10 | ReserveMarginTagTechnology |  | User defined | 0 | 0.9 | 0.9 | 0.9 | 0.9 | 0.9 | 0.9 | 0.9 | 0.9 | 0.9 | 0.9 | 0.9 | 0.9 | 0.9 | 0.9 | 0.9 | 0.9 | 0.9 | 0.9 | 0.9 | 0.9 | 0.9 | 0.9 | 0.9 | 0.9 | 0.9 | 0.9 | 0.9 | 0.9
18 | PWRSPVINDNE | Solar Photovoltaic (Power generator) India, region NE | 10 | ReserveMarginTagTechnology |  | User defined | 0 | 0 | 0 | 0 | 0 | 0 | 0 | 0 | 0 | 0 | 0 | 0 | 0 | 0 | 0 | 0 | 0 | 0 | 0 | 0 | 0 | 0 | 0 | 0 | 0 | 0 | 0 | 0 | 0
18 | PWRBIONPLXX | Biomass (Power generator) Nepal, region XX | 11 | TotalAnnualMaxCapacityInvestment |  | EMPTY | 0 | 0 | 0 | 0 | 0 | 0 | 0 | 0 | 0 | 0 | 0 | 0 | 0 | 0 | 0 | 0 | 0 | 0 | 0 | 0 | 0 | 0 | 0 | 0 | 0 | 0 | 0 | 0 | 0
18 | PWRSPVINDNE | Solar Photovoltaic (Power generator) India, region NE | 11 | TotalAnnualMaxCapacityInvestment |  | EMPTY | 0 | 0 | 10.017 | 10.017 | 10.017 | 10.017 | 10.017 | 10.017 | 10.017 | 10.017 | 10.017 | 10.017 | 10.017 | 10.017 | 10.017 | 10.017 | 10.017 | 10.017 | 10.017 | 10.017 | 10.017 | 10.017 | 10.017 | 10.017 | 10.017 | 10.017 | 10.017 | 10.017 | 10.017
19 | PWRCCSBGDXX | Carbon Capture Storage with Coal (Power generator) Bangladesh, region XX | 1 | CapitalCost |  | User defined | 0 | 5054.5 | 5054.5 | 5054.5 | 5054.5 | 5054.5 | 5054.5 | 5054.5 | 5054.5 | 4993.94 | 4933.38 | 4872.81 | 4812.25 | 4751.69 | 4691.12 | 4630.56 | 4570 | 4509.44 | 4448.88 | 4448.88 | 4448.88 | 4448.88 | 4448.88 | 4448.88 | 4448.88 | 4448.88 | 4448.88 | 4448.88 | 4448.88
19 | PWRCCSBGDXX | Carbon Capture Storage with Coal (Power generator) Bangladesh, region XX | 2 | FixedCost |  | User defined | 0 | 166.88 | 166.88 | 166.88 | 166.88 | 166.88 | 166.88 | 166.88 | 166.88 | 164.88 | 162.88 | 160.88 | 158.88 | 156.88 | 154.88 | 152.88 | 150.88 | 148.88 | 146.88 | 146.88 | 146.88 | 146.88 | 146.88 | 146.88 | 146.88 | 146.88 | 146.88 | 146.88 | 146.88
19 | PWRCCSBGDXX | Carbon Capture Storage with Coal (Power generator) Bangladesh, region XX | 3 | ResidualCapacity |  | EMPTY | 0
19 | PWRSPVINDNO | Solar Photovoltaic (Power generator) India, region NO | 3 | ResidualCapacity |  | User defined | 0 | 14.007 | 14.307 | 14.307 | 14.307 | 14.307 | 14.307 | 14.307 | 14.307 | 14.307 | 14.307 | 14.307 | 14.307 | 14.307 | 14.307 | 14.307 | 14.307 | 14.307 | 14.307 | 14.307 | 14.283 | 14.216 | 14.026 | 13.992 | 9.609 | 9.17 | 8.276 | 7.31 | 6.163
19 | PWRSPVINDNO | Solar Photovoltaic (Power generator) India, region NO | 3 | CapitalCost |  | User defined | 0 | 884.6667 | 865.5 | 846.3333 | 826.9333 | 807.5333 | 788.1333 | 768.7333 | 749.3333 | 730 | 710.6667 | 691.3333 | 672 | 652.6667 | 641.9333 | 631.2 | 620.4667 | 609.7333 | 599 | 588.2667 | 577.5333 | 566.8 | 556.0667 | 545.3333 | 534.5333 | 523.7333 | 512.9333 | 502.1333 | 491.3333
19 | PWRCCSBGDXX | Carbon Capture Storage with Coal (Power generator) Bangladesh, region XX | 4 | TotalAnnualMaxCapacity |  | EMPTY | 0
19 | PWRSPVINDNO | Solar Photovoltaic (Power generator) India, region NO | 4 | TotalAnnualMaxCapacity |  | User defined | 0 | 1330.7072 | 1330.7072 | 1330.7072 | 1330.7072 | 1330.7072 | 1330.7072 | 1330.7072 | 1330.7072 | 1330.7072 | 1330.7072 | 1330.7072 | 1330.7072 | 1330.7072 | 1330.7072 | 1330.7072 | 1330.7072 | 1330.7072 | 1330.7072 | 1330.7072 | 1330.7072 | 1330.7072 | 1330.7072 | 1330.7072 | 1330.7072 | 1330.7072 | 1330.7072 | 1330.7072 | 1330.7072
19 | PWRSPVINDNO | Solar Photovoltaic (Power generator) India, region NO | 4 | FixedCost |  | User defined | 0 | 12 | 11.8333 | 11.6667 | 11.4667 | 11.2667 | 11.0667 | 10.8667 | 10.6667 | 10.4667 | 10.2667 | 10.0667 | 9.8667 | 9.6667 | 9.6 | 9.5333 | 9.4667 | 9.4 | 9.3333 | 9.1333 | 8.9333 | 8.7333 | 8.5333 | 8.3333 | 8.2667 | 8.2 | 8.1333 | 8.0667 | 8
19 | PWRCCSBGDXX | Carbon Capture Storage with Coal (Power generator) Bangladesh, region XX | 5 | TotalTechnologyAnnualActivityUpperLimit |  | EMPTY | 0
19 | PWRSPVINDNO | Solar Photovoltaic (Power generator) India, region NO | 5 | TotalTechnologyAnnualActivityUpperLimit |  | EMPTY | 0
19 | PWRCCSBGDXX | Carbon Capture Storage with Coal (Power generator) Bangladesh, region XX | 6 | TotalTechnologyAnnualActivityLowerLimit |  | EMPTY | 0
19 | PWRSPVINDNO | Solar Photovoltaic (Power generator) India, region NO | 6 | TotalTechnologyAnnualActivityLowerLimit |  | EMPTY | 0
19 | PWRCCSBGDXX | Carbon Capture Storage with Coal (Power generator) Bangladesh, region XX | 7 | TotalAnnualMinCapacityInvestment |  | EMPTY | 0
19 | PWRSPVINDNO | Solar Photovoltaic (Power generator) India, region NO | 7 | TotalAnnualMinCapacityInvestment |  | EMPTY | 0
19 | PWRCCSBGDXX | Carbon Capture Storage with Coal (Power generator) Bangladesh, region XX | 8 | AvailabilityFactor |  | User defined | 0 | 0.9 | 0.9 | 0.9 | 0.9 | 0.9 | 0.9 | 0.9 | 0.9 | 0.9 | 0.9 | 0.9 | 0.9 | 0.9 | 0.9 | 0.9 | 0.9 | 0.9 | 0.9 | 0.9 | 0.9 | 0.9 | 0.9 | 0.9 | 0.9 | 0.9 | 0.9 | 0.9 | 0.9
19 | PWRSPVINDNO | Solar Photovoltaic (Power generator) India, region NO | 8 | AvailabilityFactor |  | User defined | 0 | 0.9 | 0.9 | 0.9 | 0.9 | 0.9 | 0.9 | 0.9 | 0.9 | 0.9 | 0.9 | 0.9 | 0.9 | 0.9 | 0.9 | 0.9 | 0.9 | 0.9 | 0.9 | 0.9 | 0.9 | 0.9 | 0.9 | 0.9 | 0.9 | 0.9 | 0.9 | 0.9 | 0.9
19 | PWRCCSBGDXX | Carbon Capture Storage with Coal (Power generator) Bangladesh, region XX | 9 | ReserveMarginTagFuel |  | EMPTY | 0
19 | PWRSPVINDNO | Solar Photovoltaic (Power generator) India, region NO | 9 | ReserveMarginTagFuel |  | EMPTY | 0
19 | PWRCCSBGDXX | Carbon Capture Storage with Coal (Power generator) Bangladesh, region XX | 10 | ReserveMarginTagTechnology |  | EMPTY | 0
19 | PWRSPVINDNO | Solar Photovoltaic (Power generator) India, region NO | 10 | ReserveMarginTagTechnology |  | User defined | 0 | 0 | 0 | 0 | 0 | 0 | 0 | 0 | 0 | 0 | 0 | 0 | 0 | 0 | 0 | 0 | 0 | 0 | 0 | 0 | 0 | 0 | 0 | 0 | 0 | 0 | 0 | 0 | 0
19 | PWRCCSBGDXX | Carbon Capture Storage with Coal (Power generator) Bangladesh, region XX | 11 | TotalAnnualMaxCapacityInvestment |  | EMPTY | 0 | 0 | 0 | 0 | 0 | 0 | 0 | 0 | 0 | 0 | 0 | 0 | 0 | 0 | 0 | 0 | 0 | 0
19 | PWRSPVINDNO | Solar Photovoltaic (Power generator) India, region NO | 11 | TotalAnnualMaxCapacityInvestment |  | EMPTY | 0 | 0 | 133.071 | 133.071 | 133.071 | 133.071 | 133.071 | 133.071 | 133.071 | 133.071 | 133.071 | 133.071 | 133.071 | 133.071 | 133.071 | 133.071 | 133.071 | 133.071 | 133.071 | 133.071 | 133.071 | 133.071 | 133.071 | 133.071 | 133.071 | 133.071 | 133.071 | 133.071 | 133.071
20 | PWRCCSINDEA | Carbon Capture Storage with Coal (Power generator) India, region EA | 1 | CapitalCost |  | User defined | 0 | 4343 | 4343 | 4343 | 4343 | 4343 | 4343 | 4343 | 4343 | 4294.3 | 4245.6 | 4196.9 | 4148.2 | 4099.5 | 4050.8 | 4002.1 | 3953.4 | 3904.7 | 3856 | 3856 | 3856 | 3856 | 3856 | 3856 | 3856 | 3856 | 3856 | 3856 | 3856
20 | PWRCCSINDEA | Carbon Capture Storage with Coal (Power generator) India, region EA | 2 | FixedCost |  | User defined | 0 | 162.5 | 162.5 | 162.5 | 162.5 | 162.5 | 162.5 | 162.5 | 162.5 | 160.5 | 158.5 | 156.5 | 154.5 | 152.5 | 150.5 | 148.5 | 146.5 | 144.5 | 142.5 | 142.5 | 142.5 | 142.5 | 142.5 | 142.5 | 142.5 | 142.5 | 142.5 | 142.5 | 142.5
20 | PWRCCSINDEA | Carbon Capture Storage with Coal (Power generator) India, region EA | 3 | ResidualCapacity |  | EMPTY | 0
20 | PWRSPVINDSO | Solar Photovoltaic (Power generator) India, region SO | 3 | ResidualCapacity |  | User defined | 0 | 16.856 | 16.956 | 16.956 | 16.956 | 16.956 | 16.956 | 16.956 | 16.956 | 16.956 | 16.956 | 16.956 | 16.956 | 16.956 | 16.956 | 16.956 | 16.956 | 16.956 | 16.956 | 16.956 | 16.956 | 16.956 | 16.956 | 16.906 | 13.316 | 11.957 | 7.657 | 4.28 | 1.934
20 | PWRSPVINDSO | Solar Photovoltaic (Power generator) India, region SO | 3 | CapitalCost |  | User defined | 0 | 884.6667 | 865.5 | 846.3333 | 826.9333 | 807.5333 | 788.1333 | 768.7333 | 749.3333 | 730 | 710.6667 | 691.3333 | 672 | 652.6667 | 641.9333 | 631.2 | 620.4667 | 609.7333 | 599 | 588.2667 | 577.5333 | 566.8 | 556.0667 | 545.3333 | 534.5333 | 523.7333 | 512.9333 | 502.1333 | 491.3333
20 | PWRCCSINDEA | Carbon Capture Storage with Coal (Power generator) India, region EA | 4 | TotalAnnualMaxCapacity |  | EMPTY | 0
20 | PWRSPVINDSO | Solar Photovoltaic (Power generator) India, region SO | 4 | TotalAnnualMaxCapacity |  | User defined | 0 | 806.0962 | 806.0962 | 806.0962 | 806.0962 | 806.0962 | 806.0962 | 806.0962 | 806.0962 | 806.0962 | 806.0962 | 806.0962 | 806.0962 | 806.0962 | 806.0962 | 806.0962 | 806.0962 | 806.0962 | 806.0962 | 806.0962 | 806.0962 | 806.0962 | 806.0962 | 806.0962 | 806.0962 | 806.0962 | 806.0962 | 806.0962 | 806.0962
20 | PWRSPVINDSO | Solar Photovoltaic (Power generator) India, region SO | 4 | FixedCost |  | User defined | 0 | 12 | 11.8333 | 11.6667 | 11.4667 | 11.2667 | 11.0667 | 10.8667 | 10.6667 | 10.4667 | 10.2667 | 10.0667 | 9.8667 | 9.6667 | 9.6 | 9.5333 | 9.4667 | 9.4 | 9.3333 | 9.1333 | 8.9333 | 8.7333 | 8.5333 | 8.3333 | 8.2667 | 8.2 | 8.1333 | 8.0667 | 8
20 | PWRCCSINDEA | Carbon Capture Storage with Coal (Power generator) India, region EA | 5 | TotalTechnologyAnnualActivityUpperLimit |  | EMPTY | 0
20 | PWRSPVINDSO | Solar Photovoltaic (Power generator) India, region SO | 5 | TotalTechnologyAnnualActivityUpperLimit |  | EMPTY | 0
20 | PWRCCSINDEA | Carbon Capture Storage with Coal (Power generator) India, region EA | 6 | TotalTechnologyAnnualActivityLowerLimit |  | EMPTY | 0
20 | PWRSPVINDSO | Solar Photovoltaic (Power generator) India, region SO | 6 | TotalTechnologyAnnualActivityLowerLimit |  | EMPTY | 0
20 | PWRCCSINDEA | Carbon Capture Storage with Coal (Power generator) India, region EA | 7 | TotalAnnualMinCapacityInvestment |  | EMPTY | 0
20 | PWRSPVINDSO | Solar Photovoltaic (Power generator) India, region SO | 7 | TotalAnnualMinCapacityInvestment |  | EMPTY | 0
20 | PWRCCSINDEA | Carbon Capture Storage with Coal (Power generator) India, region EA | 8 | AvailabilityFactor |  | User defined | 0 | 0.9 | 0.9 | 0.9 | 0.9 | 0.9 | 0.9 | 0.9 | 0.9 | 0.9 | 0.9 | 0.9 | 0.9 | 0.9 | 0.9 | 0.9 | 0.9 | 0.9 | 0.9 | 0.9 | 0.9 | 0.9 | 0.9 | 0.9 | 0.9 | 0.9 | 0.9 | 0.9 | 0.9
20 | PWRSPVINDSO | Solar Photovoltaic (Power generator) India, region SO | 8 | AvailabilityFactor |  | User defined | 0 | 0.9 | 0.9 | 0.9 | 0.9 | 0.9 | 0.9 | 0.9 | 0.9 | 0.9 | 0.9 | 0.9 | 0.9 | 0.9 | 0.9 | 0.9 | 0.9 | 0.9 | 0.9 | 0.9 | 0.9 | 0.9 | 0.9 | 0.9 | 0.9 | 0.9 | 0.9 | 0.9 | 0.9
20 | PWRCCSINDEA | Carbon Capture Storage with Coal (Power generator) India, region EA | 9 | ReserveMarginTagFuel |  | EMPTY | 0
20 | PWRSPVINDSO | Solar Photovoltaic (Power generator) India, region SO | 9 | ReserveMarginTagFuel |  | EMPTY | 0
20 | PWRCCSINDEA | Carbon Capture Storage with Coal (Power generator) India, region EA | 10 | ReserveMarginTagTechnology |  | EMPTY | 0
20 | PWRSPVINDSO | Solar Photovoltaic (Power generator) India, region SO | 10 | ReserveMarginTagTechnology |  | User defined | 0 | 0 | 0 | 0 | 0 | 0 | 0 | 0 | 0 | 0 | 0 | 0 | 0 | 0 | 0 | 0 | 0 | 0 | 0 | 0 | 0 | 0 | 0 | 0 | 0 | 0 | 0 | 0 | 0
20 | PWRCCSINDEA | Carbon Capture Storage with Coal (Power generator) India, region EA | 11 | TotalAnnualMaxCapacityInvestment |  | EMPTY | 0 | 0 | 0 | 0 | 0 | 0 | 0 | 0 | 0 | 0 | 0 | 0 | 0 | 0 | 0 | 0 | 0 | 0
20 | PWRSPVINDSO | Solar Photovoltaic (Power generator) India, region SO | 11 | TotalAnnualMaxCapacityInvestment |  | EMPTY | 0 | 0 | 80.61 | 80.61 | 80.61 | 80.61 | 80.61 | 80.61 | 80.61 | 80.61 | 80.61 | 80.61 | 80.61 | 80.61 | 80.61 | 80.61 | 80.61 | 80.61 | 80.61 | 80.61 | 80.61 | 80.61 | 80.61 | 80.61 | 80.61 | 80.61 | 80.61 | 80.61 | 80.61
21 | PWRCCSINDNE | Carbon Capture Storage with Coal (Power generator) India, region NE | 1 | CapitalCost |  | User defined | 0 | 4343 | 4343 | 4343 | 4343 | 4343 | 4343 | 4343 | 4343 | 4294.3 | 4245.6 | 4196.9 | 4148.2 | 4099.5 | 4050.8 | 4002.1 | 3953.4 | 3904.7 | 3856 | 3856 | 3856 | 3856 | 3856 | 3856 | 3856 | 3856 | 3856 | 3856 | 3856
21 | PWRCCSINDNE | Carbon Capture Storage with Coal (Power generator) India, region NE | 2 | FixedCost |  | User defined | 0 | 162.5 | 162.5 | 162.5 | 162.5 | 162.5 | 162.5 | 162.5 | 162.5 | 160.5 | 158.5 | 156.5 | 154.5 | 152.5 | 150.5 | 148.5 | 146.5 | 144.5 | 142.5 | 142.5 | 142.5 | 142.5 | 142.5 | 142.5 | 142.5 | 142.5 | 142.5 | 142.5 | 142.5
21 | PWRCCSINDNE | Carbon Capture Storage with Coal (Power generator) India, region NE | 3 | ResidualCapacity |  | EMPTY | 0
21 | PWRSPVINDWE | Solar Photovoltaic (Power generator) India, region WE | 3 | ResidualCapacity |  | User defined | 0 | 8.393 | 8.993 | 8.993 | 8.993 | 8.993 | 8.993 | 8.993 | 8.993 | 8.993 | 8.993 | 8.993 | 8.993 | 8.993 | 8.993 | 8.993 | 8.993 | 8.993 | 8.993 | 8.993 | 8.933 | 8.813 | 8.666 | 8.274 | 6.1 | 5.965 | 5.19 | 3.203 | 2.671
21 | PWRSPVINDWE | Solar Photovoltaic (Power generator) India, region WE | 3 | CapitalCost |  | User defined | 0 | 884.6667 | 865.5 | 846.3333 | 826.9333 | 807.5333 | 788.1333 | 768.7333 | 749.3333 | 730 | 710.6667 | 691.3333 | 672 | 652.6667 | 641.9333 | 631.2 | 620.4667 | 609.7333 | 599 | 588.2667 | 577.5333 | 566.8 | 556.0667 | 545.3333 | 534.5333 | 523.7333 | 512.9333 | 502.1333 | 491.3333
21 | PWRCCSINDNE | Carbon Capture Storage with Coal (Power generator) India, region NE | 4 | TotalAnnualMaxCapacity |  | EMPTY | 0
21 | PWRSPVINDWE | Solar Photovoltaic (Power generator) India, region WE | 4 | TotalAnnualMaxCapacity |  | User defined | 0 | 1281.7732 | 1281.7732 | 1281.7732 | 1281.7732 | 1281.7732 | 1281.7732 | 1281.7732 | 1281.7732 | 1281.7732 | 1281.7732 | 1281.7732 | 1281.7732 | 1281.7732 | 1281.7732 | 1281.7732 | 1281.7732 | 1281.7732 | 1281.7732 | 1281.7732 | 1281.7732 | 1281.7732 | 1281.7732 | 1281.7732 | 1281.7732 | 1281.7732 | 1281.7732 | 1281.7732 | 1281.7732
21 | PWRSPVINDWE | Solar Photovoltaic (Power generator) India, region WE | 4 | FixedCost |  | User defined | 0 | 12 | 11.8333 | 11.6667 | 11.4667 | 11.2667 | 11.0667 | 10.8667 | 10.6667 | 10.4667 | 10.2667 | 10.0667 | 9.8667 | 9.6667 | 9.6 | 9.5333 | 9.4667 | 9.4 | 9.3333 | 9.1333 | 8.9333 | 8.7333 | 8.5333 | 8.3333 | 8.2667 | 8.2 | 8.1333 | 8.0667 | 8
21 | PWRCCSINDNE | Carbon Capture Storage with Coal (Power generator) India, region NE | 5 | TotalTechnologyAnnualActivityUpperLimit |  | EMPTY | 0
21 | PWRSPVINDWE | Solar Photovoltaic (Power generator) India, region WE | 5 | TotalTechnologyAnnualActivityUpperLimit |  | EMPTY | 0
21 | PWRCCSINDNE | Carbon Capture Storage with Coal (Power generator) India, region NE | 6 | TotalTechnologyAnnualActivityLowerLimit |  | EMPTY | 0
21 | PWRSPVINDWE | Solar Photovoltaic (Power generator) India, region WE | 6 | TotalTechnologyAnnualActivityLowerLimit |  | EMPTY | 0
21 | PWRCCSINDNE | Carbon Capture Storage with Coal (Power generator) India, region NE | 7 | TotalAnnualMinCapacityInvestment |  | EMPTY | 0
21 | PWRSPVINDWE | Solar Photovoltaic (Power generator) India, region WE | 7 | TotalAnnualMinCapacityInvestment |  | EMPTY | 0
21 | PWRCCSINDNE | Carbon Capture Storage with Coal (Power generator) India, region NE | 8 | AvailabilityFactor |  | User defined | 0 | 0.9 | 0.9 | 0.9 | 0.9 | 0.9 | 0.9 | 0.9 | 0.9 | 0.9 | 0.9 | 0.9 | 0.9 | 0.9 | 0.9 | 0.9 | 0.9 | 0.9 | 0.9 | 0.9 | 0.9 | 0.9 | 0.9 | 0.9 | 0.9 | 0.9 | 0.9 | 0.9 | 0.9
21 | PWRSPVINDWE | Solar Photovoltaic (Power generator) India, region WE | 8 | AvailabilityFactor |  | User defined | 0 | 0.9 | 0.9 | 0.9 | 0.9 | 0.9 | 0.9 | 0.9 | 0.9 | 0.9 | 0.9 | 0.9 | 0.9 | 0.9 | 0.9 | 0.9 | 0.9 | 0.9 | 0.9 | 0.9 | 0.9 | 0.9 | 0.9 | 0.9 | 0.9 | 0.9 | 0.9 | 0.9 | 0.9
21 | PWRCCSINDNE | Carbon Capture Storage with Coal (Power generator) India, region NE | 9 | ReserveMarginTagFuel |  | EMPTY | 0
21 | PWRSPVINDWE | Solar Photovoltaic (Power generator) India, region WE | 9 | ReserveMarginTagFuel |  | EMPTY | 0
21 | PWRCCSINDNE | Carbon Capture Storage with Coal (Power generator) India, region NE | 10 | ReserveMarginTagTechnology |  | EMPTY | 0
21 | PWRSPVINDWE | Solar Photovoltaic (Power generator) India, region WE | 10 | ReserveMarginTagTechnology |  | User defined | 0 | 0 | 0 | 0 | 0 | 0 | 0 | 0 | 0 | 0 | 0 | 0 | 0 | 0 | 0 | 0 | 0 | 0 | 0 | 0 | 0 | 0 | 0 | 0 | 0 | 0 | 0 | 0 | 0
21 | PWRCCSINDNE | Carbon Capture Storage with Coal (Power generator) India, region NE | 11 | TotalAnnualMaxCapacityInvestment |  | EMPTY | 0 | 0 | 0 | 0 | 0 | 0 | 0 | 0 | 0 | 0 | 0 | 0 | 0 | 0 | 0 | 0 | 0 | 0
21 | PWRSPVINDWE | Solar Photovoltaic (Power generator) India, region WE | 11 | TotalAnnualMaxCapacityInvestment |  | EMPTY | 0 | 0 | 128.177 | 128.177 | 128.177 | 128.177 | 128.177 | 128.177 | 128.177 | 128.177 | 128.177 | 128.177 | 128.177 | 128.177 | 128.177 | 128.177 | 128.177 | 128.177 | 128.177 | 128.177 | 128.177 | 128.177 | 128.177 | 128.177 | 128.177 | 128.177 | 128.177 | 128.177 | 128.177
22 | PWRCCSINDNO | Carbon Capture Storage with Coal (Power generator) India, region NO | 1 | CapitalCost |  | User defined | 0 | 4343 | 4343 | 4343 | 4343 | 4343 | 4343 | 4343 | 4343 | 4294.3 | 4245.6 | 4196.9 | 4148.2 | 4099.5 | 4050.8 | 4002.1 | 3953.4 | 3904.7 | 3856 | 3856 | 3856 | 3856 | 3856 | 3856 | 3856 | 3856 | 3856 | 3856 | 3856
22 | PWRCCSINDNO | Carbon Capture Storage with Coal (Power generator) India, region NO | 2 | FixedCost |  | User defined | 0 | 162.5 | 162.5 | 162.5 | 162.5 | 162.5 | 162.5 | 162.5 | 162.5 | 160.5 | 158.5 | 156.5 | 154.5 | 152.5 | 150.5 | 148.5 | 146.5 | 144.5 | 142.5 | 142.5 | 142.5 | 142.5 | 142.5 | 142.5 | 142.5 | 142.5 | 142.5 | 142.5 | 142.5
22 | PWRCCSINDNO | Carbon Capture Storage with Coal (Power generator) India, region NO | 3 | ResidualCapacity |  | EMPTY | 0
22 | PWRSPVLKAXX | Solar Photovoltaic (Power generator) Sri Lanka, region XX | 3 | CapitalCost |  | User defined | 0 | 1034.6667 | 1012.2667 | 989.8667 | 967.16 | 944.4533 | 921.7467 | 899.04 | 876.3333 | 853.7267 | 831.12 | 808.5133 | 785.9067 | 763.3 | 750.7533 | 738.2067 | 725.66 | 713.1133 | 700.5667 | 688.0067 | 675.4467 | 662.8867 | 650.3267 | 637.7667 | 625.14 | 612.5133 | 599.8867 | 587.26 | 574.6333
22 | PWRSPVLKAXX | Solar Photovoltaic (Power generator) Sri Lanka, region XX | 4 | TotalAnnualMaxCapacity |  | User defined | 0 | 248.4202 | 248.4202 | 248.4202 | 248.4202 | 248.4202 | 248.4202 | 248.4202 | 248.4202 | 248.4202 | 248.4202 | 248.4202 | 248.4202 | 248.4202 | 248.4202 | 248.4202 | 248.4202 | 248.4202 | 248.4202 | 248.4202 | 248.4202 | 248.4202 | 248.4202 | 248.4202 | 248.4202 | 248.4202 | 248.4202 | 248.4202 | 248.4202
22 | PWRCCSINDNO | Carbon Capture Storage with Coal (Power generator) India, region NO | 4 | TotalAnnualMaxCapacity |  | EMPTY | 0
22 | PWRSPVLKAXX | Solar Photovoltaic (Power generator) Sri Lanka, region XX | 4 | FixedCost |  | User defined | 0 | 13.9333 | 13.7667 | 13.6 | 13.3533 | 13.1067 | 12.86 | 12.6133 | 12.3667 | 12.12 | 11.8733 | 11.6267 | 11.38 | 11.1333 | 11.0667 | 11 | 10.9333 | 10.8667 | 10.8 | 10.5533 | 10.3067 | 10.06 | 9.8133 | 9.5667 | 9.5 | 9.4333 | 9.3667 | 9.3 | 9.2333
22 | PWRSPVLKAXX | Solar Photovoltaic (Power generator) Sri Lanka, region XX | 5 | TotalTechnologyAnnualActivityUpperLimit |  | EMPTY | 0
22 | PWRCCSINDNO | Carbon Capture Storage with Coal (Power generator) India, region NO | 5 | TotalTechnologyAnnualActivityUpperLimit |  | EMPTY | 0
22 | PWRSPVLKAXX | Solar Photovoltaic (Power generator) Sri Lanka, region XX | 5 | ResidualCapacity |  | User defined | 0 | 0.953 | 0.9149 | 0.8768 | 0.8386 | 0.8005 | 0.7624 | 0.7243 | 0.6862 | 0.648 | 0.6099 | 0.5718 | 0.5337 | 0.4956 | 0.4574 | 0.4193 | 0.3812 | 0.3431 | 0.305 | 0.2668 | 0.2287 | 0.1906 | 0.1525 | 0.1144 | 0.0762 | 0.0381
22 | PWRSPVLKAXX | Solar Photovoltaic (Power generator) Sri Lanka, region XX | 6 | TotalTechnologyAnnualActivityLowerLimit |  | EMPTY | 0
22 | PWRCCSINDNO | Carbon Capture Storage with Coal (Power generator) India, region NO | 6 | TotalTechnologyAnnualActivityLowerLimit |  | EMPTY | 0
22 | PWRSPVLKAXX | Solar Photovoltaic (Power generator) Sri Lanka, region XX | 7 | TotalAnnualMinCapacityInvestment |  | EMPTY | 0
22 | PWRCCSINDNO | Carbon Capture Storage with Coal (Power generator) India, region NO | 7 | TotalAnnualMinCapacityInvestment |  | EMPTY | 0
22 | PWRSPVLKAXX | Solar Photovoltaic (Power generator) Sri Lanka, region XX | 8 | AvailabilityFactor |  | User defined | 0 | 0.9 | 0.9 | 0.9 | 0.9 | 0.9 | 0.9 | 0.9 | 0.9 | 0.9 | 0.9 | 0.9 | 0.9 | 0.9 | 0.9 | 0.9 | 0.9 | 0.9 | 0.9 | 0.9 | 0.9 | 0.9 | 0.9 | 0.9 | 0.9 | 0.9 | 0.9 | 0.9 | 0.9
22 | PWRCCSINDNO | Carbon Capture Storage with Coal (Power generator) India, region NO | 8 | AvailabilityFactor |  | User defined | 0 | 0.9 | 0.9 | 0.9 | 0.9 | 0.9 | 0.9 | 0.9 | 0.9 | 0.9 | 0.9 | 0.9 | 0.9 | 0.9 | 0.9 | 0.9 | 0.9 | 0.9 | 0.9 | 0.9 | 0.9 | 0.9 | 0.9 | 0.9 | 0.9 | 0.9 | 0.9 | 0.9 | 0.9
22 | PWRSPVLKAXX | Solar Photovoltaic (Power generator) Sri Lanka, region XX | 9 | ReserveMarginTagFuel |  | EMPTY | 0
22 | PWRCCSINDNO | Carbon Capture Storage with Coal (Power generator) India, region NO | 9 | ReserveMarginTagFuel |  | EMPTY | 0
22 | PWRSPVLKAXX | Solar Photovoltaic (Power generator) Sri Lanka, region XX | 10 | ReserveMarginTagTechnology |  | User defined | 0 | 0 | 0 | 0 | 0 | 0 | 0 | 0 | 0 | 0 | 0 | 0 | 0 | 0 | 0 | 0 | 0 | 0 | 0 | 0 | 0 | 0 | 0 | 0 | 0 | 0 | 0 | 0 | 0
22 | PWRCCSINDNO | Carbon Capture Storage with Coal (Power generator) India, region NO | 10 | ReserveMarginTagTechnology |  | EMPTY | 0
22 | PWRSPVLKAXX | Solar Photovoltaic (Power generator) Sri Lanka, region XX | 11 | TotalAnnualMaxCapacityInvestment |  | EMPTY | 0
22 | PWRCCSINDNO | Carbon Capture Storage with Coal (Power generator) India, region NO | 11 | TotalAnnualMaxCapacityInvestment |  | EMPTY | 0 | 0 | 0 | 0 | 0 | 0 | 0 | 0 | 0 | 0 | 0 | 0 | 0 | 0 | 0 | 0 | 0 | 0
23 | PWRCCSINDSO | Carbon Capture Storage with Coal (Power generator) India, region SO | 1 | CapitalCost |  | User defined | 0 | 4343 | 4343 | 4343 | 4343 | 4343 | 4343 | 4343 | 4343 | 4294.3 | 4245.6 | 4196.9 | 4148.2 | 4099.5 | 4050.8 | 4002.1 | 3953.4 | 3904.7 | 3856 | 3856 | 3856 | 3856 | 3856 | 3856 | 3856 | 3856 | 3856 | 3856 | 3856
23 | PWRCCSINDSO | Carbon Capture Storage with Coal (Power generator) India, region SO | 2 | FixedCost |  | User defined | 0 | 162.5 | 162.5 | 162.5 | 162.5 | 162.5 | 162.5 | 162.5 | 162.5 | 160.5 | 158.5 | 156.5 | 154.5 | 152.5 | 150.5 | 148.5 | 146.5 | 144.5 | 142.5 | 142.5 | 142.5 | 142.5 | 142.5 | 142.5 | 142.5 | 142.5 | 142.5 | 142.5 | 142.5
23 | PWRCCSINDSO | Carbon Capture Storage with Coal (Power generator) India, region SO | 3 | ResidualCapacity |  | EMPTY | 0
23 | PWRSPVMDVXX | Solar Photovoltaic (Power generator) Maldives, region XX | 3 | ResidualCapacity |  | User defined | 0 | 0.02 | 0.02 | 0.02 | 0.02 | 0.02 | 0.02 | 0.02 | 0.02 | 0.02 | 0.02 | 0.02 | 0.02 | 0.02 | 0.02 | 0.02 | 0.02 | 0.02 | 0.02 | 0.02 | 0.02 | 0.02 | 0.02 | 0 | 0 | 0 | 0 | 0 | 0
23 | PWRSPVMDVXX | Solar Photovoltaic (Power generator) Maldives, region XX | 3 | CapitalCost |  | User defined | 0 | 1824.6667 | 1785.1667 | 1745.6667 | 1705.6 | 1665.5333 | 1625.4667 | 1585.4 | 1545.3333 | 1505.4667 | 1465.6 | 1425.7333 | 1385.8667 | 1346 | 1323.9333 | 1301.8667 | 1279.8 | 1257.7333 | 1235.6667 | 1213.4667 | 1191.2667 | 1169.0667 | 1146.8667 | 1124.6667 | 1102.4 | 1080.1333 | 1057.8667 | 1035.6 | 1013.3333
23 | PWRCCSINDSO | Carbon Capture Storage with Coal (Power generator) India, region SO | 4 | TotalAnnualMaxCapacity |  | EMPTY | 0
23 | PWRSPVMDVXX | Solar Photovoltaic (Power generator) Maldives, region XX | 4 | TotalAnnualMaxCapacity |  | User defined | 0 | 248.4202 | 248.4202 | 248.4202 | 248.4202 | 248.4202 | 248.4202 | 248.4202 | 248.4202 | 248.4202 | 248.4202 | 248.4202 | 248.4202 | 248.4202 | 248.4202 | 248.4202 | 248.4202 | 248.4202 | 248.4202 | 248.4202 | 248.4202 | 248.4202 | 248.4202 | 248.4202 | 248.4202 | 248.4202 | 248.4202 | 248.4202 | 248.4202
23 | PWRSPVMDVXX | Solar Photovoltaic (Power generator) Maldives, region XX | 4 | FixedCost |  | User defined | 0 | 23.3333 | 23.1667 | 23 | 22.5333 | 22.0667 | 21.6 | 21.1333 | 20.6667 | 20.2 | 19.7333 | 19.2667 | 18.8 | 18.3333 | 18.2667 | 18.2 | 18.1333 | 18.0667 | 18 | 17.5333 | 17.0667 | 16.6 | 16.1333 | 15.6667 | 15.6 | 15.5333 | 15.4667 | 15.4 | 15.3333
23 | PWRCCSINDSO | Carbon Capture Storage with Coal (Power generator) India, region SO | 5 | TotalTechnologyAnnualActivityUpperLimit |  | EMPTY | 0
23 | PWRSPVMDVXX | Solar Photovoltaic (Power generator) Maldives, region XX | 5 | TotalTechnologyAnnualActivityUpperLimit |  | EMPTY | 0
23 | PWRCCSINDSO | Carbon Capture Storage with Coal (Power generator) India, region SO | 6 | TotalTechnologyAnnualActivityLowerLimit |  | EMPTY | 0
23 | PWRSPVMDVXX | Solar Photovoltaic (Power generator) Maldives, region XX | 6 | TotalTechnologyAnnualActivityLowerLimit |  | EMPTY | 0
23 | PWRCCSINDSO | Carbon Capture Storage with Coal (Power generator) India, region SO | 7 | TotalAnnualMinCapacityInvestment |  | EMPTY | 0
23 | PWRSPVMDVXX | Solar Photovoltaic (Power generator) Maldives, region XX | 7 | TotalAnnualMinCapacityInvestment |  | EMPTY | 0
23 | PWRCCSINDSO | Carbon Capture Storage with Coal (Power generator) India, region SO | 8 | AvailabilityFactor |  | User defined | 0 | 0.9 | 0.9 | 0.9 | 0.9 | 0.9 | 0.9 | 0.9 | 0.9 | 0.9 | 0.9 | 0.9 | 0.9 | 0.9 | 0.9 | 0.9 | 0.9 | 0.9 | 0.9 | 0.9 | 0.9 | 0.9 | 0.9 | 0.9 | 0.9 | 0.9 | 0.9 | 0.9 | 0.9
23 | PWRSPVMDVXX | Solar Photovoltaic (Power generator) Maldives, region XX | 8 | AvailabilityFactor |  | User defined | 0 | 0.9 | 0.9 | 0.9 | 0.9 | 0.9 | 0.9 | 0.9 | 0.9 | 0.9 | 0.9 | 0.9 | 0.9 | 0.9 | 0.9 | 0.9 | 0.9 | 0.9 | 0.9 | 0.9 | 0.9 | 0.9 | 0.9 | 0.9 | 0.9 | 0.9 | 0.9 | 0.9 | 0.9
23 | PWRCCSINDSO | Carbon Capture Storage with Coal (Power generator) India, region SO | 9 | ReserveMarginTagFuel |  | EMPTY | 0
23 | PWRSPVMDVXX | Solar Photovoltaic (Power generator) Maldives, region XX | 9 | ReserveMarginTagFuel |  | EMPTY | 0
23 | PWRCCSINDSO | Carbon Capture Storage with Coal (Power generator) India, region SO | 10 | ReserveMarginTagTechnology |  | EMPTY | 0
23 | PWRSPVMDVXX | Solar Photovoltaic (Power generator) Maldives, region XX | 10 | ReserveMarginTagTechnology |  | User defined | 0 | 0 | 0 | 0 | 0 | 0 | 0 | 0 | 0 | 0 | 0 | 0 | 0 | 0 | 0 | 0 | 0 | 0 | 0 | 0 | 0 | 0 | 0 | 0 | 0 | 0 | 0 | 0 | 0
23 | PWRCCSINDSO | Carbon Capture Storage with Coal (Power generator) India, region SO | 11 | TotalAnnualMaxCapacityInvestment |  | EMPTY | 0 | 0 | 0 | 0 | 0 | 0 | 0 | 0 | 0 | 0 | 0 | 0 | 0 | 0 | 0 | 0 | 0 | 0
23 | PWRSPVMDVXX | Solar Photovoltaic (Power generator) Maldives, region XX | 11 | TotalAnnualMaxCapacityInvestment |  | EMPTY | 0
24 | PWRCCSINDWE | Carbon Capture Storage with Coal (Power generator) India, region WE | 1 | CapitalCost |  | User defined | 0 | 4343 | 4343 | 4343 | 4343 | 4343 | 4343 | 4343 | 4343 | 4294.3 | 4245.6 | 4196.9 | 4148.2 | 4099.5 | 4050.8 | 4002.1 | 3953.4 | 3904.7 | 3856 | 3856 | 3856 | 3856 | 3856 | 3856 | 3856 | 3856 | 3856 | 3856 | 3856
24 | PWRCCSINDWE | Carbon Capture Storage with Coal (Power generator) India, region WE | 2 | FixedCost |  | User defined | 0 | 162.5 | 162.5 | 162.5 | 162.5 | 162.5 | 162.5 | 162.5 | 162.5 | 160.5 | 158.5 | 156.5 | 154.5 | 152.5 | 150.5 | 148.5 | 146.5 | 144.5 | 142.5 | 142.5 | 142.5 | 142.5 | 142.5 | 142.5 | 142.5 | 142.5 | 142.5 | 142.5 | 142.5
24 | PWRSPVNPLXX | Solar Photovoltaic (Power generator) Nepal, region XX | 3 | ResidualCapacity |  | User defined | 0 | 0.032 | 0.032 | 0.032 | 0.032 | 0.032 | 0.032 | 0.032 | 0.032 | 0.032 | 0.032 | 0.032 | 0.032 | 0.032 | 0.032 | 0.032 | 0.032 | 0.032 | 0.032 | 0.032 | 0.032 | 0.032 | 0.032 | 0 | 0 | 0 | 0 | 0 | 0
24 | PWRCCSINDWE | Carbon Capture Storage with Coal (Power generator) India, region WE | 3 | ResidualCapacity |  | EMPTY | 0
24 | PWRSPVNPLXX | Solar Photovoltaic (Power generator) Nepal, region XX | 3 | CapitalCost |  | User defined | 0 | 1166.6667 | 1141.4 | 1116.1333 | 1090.5333 | 1064.9333 | 1039.3333 | 1013.7333 | 988.1333 | 962.64 | 937.1467 | 911.6533 | 886.16 | 860.6667 | 846.5333 | 832.4 | 818.2667 | 804.1333 | 790 | 775.8267 | 761.6533 | 747.48 | 733.3067 | 719.1333 | 704.8933 | 690.6533 | 676.4133 | 662.1733 | 647.9333
24 | PWRSPVNPLXX | Solar Photovoltaic (Power generator) Nepal, region XX | 4 | TotalAnnualMaxCapacity |  | User defined | 0 | 145.9322 | 145.9322 | 145.9322 | 145.9322 | 145.9322 | 145.9322 | 145.9322 | 145.9322 | 145.9322 | 145.9322 | 145.9322 | 145.9322 | 145.9322 | 145.9322 | 145.9322 | 145.9322 | 145.9322 | 145.9322 | 145.9322 | 145.9322 | 145.9322 | 145.9322 | 145.9322 | 145.9322 | 145.9322 | 145.9322 | 145.9322 | 145.9322
24 | PWRCCSINDWE | Carbon Capture Storage with Coal (Power generator) India, region WE | 4 | TotalAnnualMaxCapacity |  | EMPTY | 0
24 | PWRSPVNPLXX | Solar Photovoltaic (Power generator) Nepal, region XX | 4 | FixedCost |  | User defined | 0 | 15.4 | 15.2333 | 15.0667 | 14.7867 | 14.5067 | 14.2267 | 13.9467 | 13.6667 | 13.3867 | 13.1067 | 12.8267 | 12.5467 | 12.2667 | 12.2 | 12.1333 | 12.0667 | 12 | 11.9333 | 11.6533 | 11.3733 | 11.0933 | 10.8133 | 10.5333 | 10.4667 | 10.4 | 10.3333 | 10.2667 | 10.2
24 | PWRSPVNPLXX | Solar Photovoltaic (Power generator) Nepal, region XX | 5 | TotalTechnologyAnnualActivityUpperLimit |  | EMPTY | 0
24 | PWRCCSINDWE | Carbon Capture Storage with Coal (Power generator) India, region WE | 5 | TotalTechnologyAnnualActivityUpperLimit |  | EMPTY | 0
24 | PWRSPVNPLXX | Solar Photovoltaic (Power generator) Nepal, region XX | 6 | TotalTechnologyAnnualActivityLowerLimit |  | EMPTY | 0
24 | PWRCCSINDWE | Carbon Capture Storage with Coal (Power generator) India, region WE | 6 | TotalTechnologyAnnualActivityLowerLimit |  | EMPTY | 0
24 | PWRSPVNPLXX | Solar Photovoltaic (Power generator) Nepal, region XX | 7 | TotalAnnualMinCapacityInvestment |  | EMPTY | 0
24 | PWRCCSINDWE | Carbon Capture Storage with Coal (Power generator) India, region WE | 7 | TotalAnnualMinCapacityInvestment |  | EMPTY | 0
24 | PWRSPVNPLXX | Solar Photovoltaic (Power generator) Nepal, region XX | 8 | AvailabilityFactor |  | User defined | 0 | 0.9 | 0.9 | 0.9 | 0.9 | 0.9 | 0.9 | 0.9 | 0.9 | 0.9 | 0.9 | 0.9 | 0.9 | 0.9 | 0.9 | 0.9 | 0.9 | 0.9 | 0.9 | 0.9 | 0.9 | 0.9 | 0.9 | 0.9 | 0.9 | 0.9 | 0.9 | 0.9 | 0.9
24 | PWRCCSINDWE | Carbon Capture Storage with Coal (Power generator) India, region WE | 8 | AvailabilityFactor |  | User defined | 0 | 0.9 | 0.9 | 0.9 | 0.9 | 0.9 | 0.9 | 0.9 | 0.9 | 0.9 | 0.9 | 0.9 | 0.9 | 0.9 | 0.9 | 0.9 | 0.9 | 0.9 | 0.9 | 0.9 | 0.9 | 0.9 | 0.9 | 0.9 | 0.9 | 0.9 | 0.9 | 0.9 | 0.9
24 | PWRSPVNPLXX | Solar Photovoltaic (Power generator) Nepal, region XX | 9 | ReserveMarginTagFuel |  | EMPTY | 0
24 | PWRCCSINDWE | Carbon Capture Storage with Coal (Power generator) India, region WE | 9 | ReserveMarginTagFuel |  | EMPTY | 0
24 | PWRSPVNPLXX | Solar Photovoltaic (Power generator) Nepal, region XX | 10 | ReserveMarginTagTechnology |  | User defined | 0 | 0 | 0 | 0 | 0 | 0 | 0 | 0 | 0 | 0 | 0 | 0 | 0 | 0 | 0 | 0 | 0 | 0 | 0 | 0 | 0 | 0 | 0 | 0 | 0 | 0 | 0 | 0 | 0
24 | PWRCCSINDWE | Carbon Capture Storage with Coal (Power generator) India, region WE | 10 | ReserveMarginTagTechnology |  | EMPTY | 0
24 | PWRSPVNPLXX | Solar Photovoltaic (Power generator) Nepal, region XX | 11 | TotalAnnualMaxCapacityInvestment |  | EMPTY | 0 | 0 | 14.593 | 14.593 | 14.593 | 14.593 | 14.593 | 14.593 | 14.593 | 14.593 | 14.593 | 14.593 | 14.593 | 14.593 | 14.593 | 14.593 | 14.593 | 14.593 | 14.593 | 14.593 | 14.593 | 14.593 | 14.593 | 14.593 | 14.593 | 14.593 | 14.593 | 14.593 | 14.593
24 | PWRCCSINDWE | Carbon Capture Storage with Coal (Power generator) India, region WE | 11 | TotalAnnualMaxCapacityInvestment |  | EMPTY | 0 | 0 | 0 | 0 | 0 | 0 | 0 | 0 | 0 | 0 | 0 | 0 | 0 | 0 | 0 | 0 | 0 | 0
25 | PWRWOFINDEA | Offshore Wind (Power generator) India, region EA | 3 | ResidualCapacity |  | EMPTY | 0
25 | PWRCOABGDXX | Coal (Power generator) Bangladesh, region XX | 3 | CapitalCost |  | User defined | 0 | 2805 | 2805 | 2805 | 2805 | 2805 | 2805 | 2805 | 2805 | 2805 | 2805 | 2805 | 2805 | 2805 | 2805 | 2805 | 2805 | 2805 | 2805 | 2805 | 2805 | 2805 | 2805 | 2805 | 2805 | 2805 | 2805 | 2805 | 2805
25 | PWRWOFINDEA | Offshore Wind (Power generator) India, region EA | 3 | CapitalCost |  | User defined | 0 | 3800 | 3784 | 3768 | 3702.8 | 3637.6 | 3572.4 | 3507.2 | 3442 | 3156.4 | 2870.8 | 2585.2 | 2299.6 | 2014 | 2003.2 | 1992.4 | 1981.6 | 1970.8 | 1960 | 1951.8 | 1943.6 | 1935.4 | 1927.2 | 1919 | 1912.4 | 1905.8 | 1899.2 | 1892.6 | 1886
25 | PWRWOFINDEA | Offshore Wind (Power generator) India, region EA | 4 | TotalAnnualMaxCapacity |  | User defined | 0 | 75.5802 | 75.5802 | 75.5802 | 75.5802 | 75.5802 | 75.5802 | 75.5802 | 75.5802 | 75.5802 | 75.5802 | 75.5802 | 75.5802 | 75.5802 | 75.5802 | 75.5802 | 75.5802 | 75.5802 | 75.5802 | 75.5802 | 75.5802 | 75.5802 | 75.5802 | 75.5802 | 75.5802 | 75.5802 | 75.5802 | 75.5802 | 75.5802
25 | PWRCOABGDXX | Coal (Power generator) Bangladesh, region XX | 4 | TotalAnnualMaxCapacity |  | EMPTY | 0
25 | PWRCOABGDXX | Coal (Power generator) Bangladesh, region XX | 4 | FixedCost |  | User defined | 0 | 58.5 | 58.5 | 58.5 | 58.5 | 58.5 | 58.5 | 58.5 | 58.5 | 58.5 | 58.5 | 58.5 | 58.5 | 58.5 | 58.5 | 58.5 | 58.5 | 58.5 | 58.5 | 58.5 | 58.5 | 58.5 | 58.5 | 58.5 | 58.5 | 58.5 | 58.5 | 58.5 | 58.5
25 | PWRWOFINDEA | Offshore Wind (Power generator) India, region EA | 4 | FixedCost |  | User defined | 0 | 114 | 114 | 114 | 112.2 | 110.4 | 108.6 | 106.8 | 105 | 103.4 | 101.8 | 100.2 | 98.6 | 97 | 95.6 | 94.2 | 92.8 | 91.4 | 90 | 88.8 | 87.6 | 86.4 | 85.2 | 84 | 83.2 | 82.4 | 81.6 | 80.8 | 80
25 | PWRWOFINDEA | Offshore Wind (Power generator) India, region EA | 5 | TotalTechnologyAnnualActivityUpperLimit |  | EMPTY | 0
25 | PWRCOABGDXX | Coal (Power generator) Bangladesh, region XX | 5 | TotalTechnologyAnnualActivityUpperLimit |  | EMPTY | 0
25 | PWRCOABGDXX | Coal (Power generator) Bangladesh, region XX | 5 | ResidualCapacity |  | User defined | 0 | 5.683 | 5.4936 | 5.3041 | 5.1147 | 4.9253 | 4.7358 | 4.5464 | 4.357 | 4.1675 | 3.9781 | 3.7887 | 3.5992 | 3.4098 | 3.2204 | 3.0309 | 2.8415 | 2.6521 | 2.4626 | 2.2732 | 2.0838 | 1.8943 | 1.7049 | 1.5155 | 1.326 | 1.1366 | 0.9472 | 0.7577 | 0.5683
25 | PWRWOFINDEA | Offshore Wind (Power generator) India, region EA | 6 | TotalTechnologyAnnualActivityLowerLimit |  | EMPTY | 0
25 | PWRCOABGDXX | Coal (Power generator) Bangladesh, region XX | 6 | TotalTechnologyAnnualActivityLowerLimit |  | EMPTY | 0
25 | PWRWOFINDEA | Offshore Wind (Power generator) India, region EA | 7 | TotalAnnualMinCapacityInvestment |  | EMPTY | 0
25 | PWRCOABGDXX | Coal (Power generator) Bangladesh, region XX | 7 | TotalAnnualMinCapacityInvestment |  | EMPTY | 0
25 | PWRWOFINDEA | Offshore Wind (Power generator) India, region EA | 8 | AvailabilityFactor |  | User defined | 0 | 0.9 | 0.9 | 0.9 | 0.9 | 0.9 | 0.9 | 0.9 | 0.9 | 0.9 | 0.9 | 0.9 | 0.9 | 0.9 | 0.9 | 0.9 | 0.9 | 0.9 | 0.9 | 0.9 | 0.9 | 0.9 | 0.9 | 0.9 | 0.9 | 0.9 | 0.9 | 0.9 | 0.9
25 | PWRCOABGDXX | Coal (Power generator) Bangladesh, region XX | 8 | AvailabilityFactor |  | User defined | 0 | 0.9 | 0.9 | 0.9 | 0.9 | 0.9 | 0.9 | 0.9 | 0.9 | 0.9 | 0.9 | 0.9 | 0.9 | 0.9 | 0.9 | 0.9 | 0.9 | 0.9 | 0.9 | 0.9 | 0.9 | 0.9 | 0.9 | 0.9 | 0.9 | 0.9 | 0.9 | 0.9 | 0.9
25 | PWRWOFINDEA | Offshore Wind (Power generator) India, region EA | 9 | ReserveMarginTagFuel |  | EMPTY | 0
25 | PWRCOABGDXX | Coal (Power generator) Bangladesh, region XX | 9 | ReserveMarginTagFuel |  | EMPTY | 0
25 | PWRWOFINDEA | Offshore Wind (Power generator) India, region EA | 10 | ReserveMarginTagTechnology |  | User defined | 0 | 0.1 | 0.1 | 0.1 | 0.1 | 0.1 | 0.1 | 0.1 | 0.1 | 0.1 | 0.1 | 0.1 | 0.1 | 0.1 | 0.1 | 0.1 | 0.1 | 0.1 | 0.1 | 0.1 | 0.1 | 0.1 | 0.1 | 0.1 | 0.1 | 0.1 | 0.1 | 0.1 | 0.1
25 | PWRCOABGDXX | Coal (Power generator) Bangladesh, region XX | 10 | ReserveMarginTagTechnology |  | User defined | 0 | 0.9 | 0.9 | 0.9 | 0.9 | 0.9 | 0.9 | 0.9 | 0.9 | 0.9 | 0.9 | 0.9 | 0.9 | 0.9 | 0.9 | 0.9 | 0.9 | 0.9 | 0.9 | 0.9 | 0.9 | 0.9 | 0.9 | 0.9 | 0.9 | 0.9 | 0.9 | 0.9 | 0.9
25 | PWRWOFINDEA | Offshore Wind (Power generator) India, region EA | 11 | TotalAnnualMaxCapacityInvestment |  | EMPTY | 0 | 0 | 15.116 | 15.116 | 15.116 | 15.116 | 15.116 | 15.116 | 15.116 | 15.116 | 15.116 | 15.116 | 15.116 | 15.116 | 15.116 | 15.116 | 15.116 | 15.116 | 15.116 | 15.116 | 15.116 | 15.116 | 15.116 | 15.116 | 15.116 | 15.116 | 15.116 | 15.116 | 15.116
25 | PWRCOABGDXX | Coal (Power generator) Bangladesh, region XX | 11 | TotalAnnualMaxCapacityInvestment |  | EMPTY | 0 | 2023: 0
26 | PWRWOFINDSO | Offshore Wind (Power generator) India, region SO | 3 | ResidualCapacity |  | EMPTY | 0
26 | PWRCOAINDEA | Coal (Power generator) India, region EA | 3 | CapitalCost |  | User defined | 0 | 2175 | 2175 | 2175 | 2175 | 2175 | 2175 | 2175 | 2175 | 2175 | 2175 | 2175 | 2175 | 2175 | 2175 | 2175 | 2175 | 2175 | 2175 | 2175 | 2175 | 2175 | 2175 | 2175 | 2175 | 2175 | 2175 | 2175 | 2175
26 | PWRWOFINDSO | Offshore Wind (Power generator) India, region SO | 3 | CapitalCost |  | User defined | 0 | 3800 | 3784 | 3768 | 3702.8 | 3637.6 | 3572.4 | 3507.2 | 3442 | 3156.4 | 2870.8 | 2585.2 | 2299.6 | 2014 | 2003.2 | 1992.4 | 1981.6 | 1970.8 | 1960 | 1951.8 | 1943.6 | 1935.4 | 1927.2 | 1919 | 1912.4 | 1905.8 | 1899.2 | 1892.6 | 1886
26 | PWRCOAINDEA | Coal (Power generator) India, region EA | 4 | TotalAnnualMaxCapacity |  | EMPTY | 0
26 | PWRWOFINDSO | Offshore Wind (Power generator) India, region SO | 4 | TotalAnnualMaxCapacity |  | User defined | 0 | 150.4202 | 150.4202 | 150.4202 | 150.4202 | 150.4202 | 150.4202 | 150.4202 | 150.4202 | 150.4202 | 150.4202 | 150.4202 | 150.4202 | 150.4202 | 150.4202 | 150.4202 | 150.4202 | 150.4202 | 150.4202 | 150.4202 | 150.4202 | 150.4202 | 150.4202 | 150.4202 | 150.4202 | 150.4202 | 150.4202 | 150.4202 | 150.4202
26 | PWRCOAINDEA | Coal (Power generator) India, region EA | 4 | FixedCost |  | User defined | 0 | 45 | 45 | 45 | 45 | 45 | 45 | 45 | 45 | 45 | 45 | 45 | 45 | 45 | 45 | 45 | 45 | 45 | 45 | 45 | 45 | 45 | 45 | 45 | 45 | 45 | 45 | 45 | 45
26 | PWRWOFINDSO | Offshore Wind (Power generator) India, region SO | 4 | FixedCost |  | User defined | 0 | 114 | 114 | 114 | 112.2 | 110.4 | 108.6 | 106.8 | 105 | 103.4 | 101.8 | 100.2 | 98.6 | 97 | 95.6 | 94.2 | 92.8 | 91.4 | 90 | 88.8 | 87.6 | 86.4 | 85.2 | 84 | 83.2 | 82.4 | 81.6 | 80.8 | 80
26 | PWRCOAINDEA | Coal (Power generator) India, region EA | 5 | TotalTechnologyAnnualActivityUpperLimit |  | EMPTY | 0
26 | PWRWOFINDSO | Offshore Wind (Power generator) India, region SO | 5 | TotalTechnologyAnnualActivityUpperLimit |  | EMPTY | 0
26 | PWRCOAINDEA | Coal (Power generator) India, region EA | 5 | ResidualCapacity |  | User defined | 0 | 34.7 | 32.54 | 27.2 | 27.2 | 26.45 | 26.45 | 25.4 | 25.4 | 25.16 | 25.16 | 25.16 | 25.16 | 25.16 | 25.16 | 22.51 | 22.51 | 22.01 | 21.41 | 18.36 | 17.82 | 13.47 | 10.47 | 10.08 | 7.88 | 7.58 | 7.08 | 3.5 | 3.5
26 | PWRCOAINDEA | Coal (Power generator) India, region EA | 6 | TotalTechnologyAnnualActivityLowerLimit |  | EMPTY | 0
26 | PWRWOFINDSO | Offshore Wind (Power generator) India, region SO | 6 | TotalTechnologyAnnualActivityLowerLimit |  | EMPTY | 0
26 | PWRCOAINDEA | Coal (Power generator) India, region EA | 7 | TotalAnnualMinCapacityInvestment |  | EMPTY | 0
26 | PWRWOFINDSO | Offshore Wind (Power generator) India, region SO | 7 | TotalAnnualMinCapacityInvestment |  | EMPTY | 0
26 | PWRCOAINDEA | Coal (Power generator) India, region EA | 8 | AvailabilityFactor |  | User defined | 0 | 0.9 | 0.9 | 0.9 | 0.9 | 0.9 | 0.9 | 0.9 | 0.9 | 0.9 | 0.9 | 0.9 | 0.9 | 0.9 | 0.9 | 0.9 | 0.9 | 0.9 | 0.9 | 0.9 | 0.9 | 0.9 | 0.9 | 0.9 | 0.9 | 0.9 | 0.9 | 0.9 | 0.9
26 | PWRWOFINDSO | Offshore Wind (Power generator) India, region SO | 8 | AvailabilityFactor |  | User defined | 0 | 0.9 | 0.9 | 0.9 | 0.9 | 0.9 | 0.9 | 0.9 | 0.9 | 0.9 | 0.9 | 0.9 | 0.9 | 0.9 | 0.9 | 0.9 | 0.9 | 0.9 | 0.9 | 0.9 | 0.9 | 0.9 | 0.9 | 0.9 | 0.9 | 0.9 | 0.9 | 0.9 | 0.9
26 | PWRCOAINDEA | Coal (Power generator) India, region EA | 9 | ReserveMarginTagFuel |  | EMPTY | 0
26 | PWRWOFINDSO | Offshore Wind (Power generator) India, region SO | 9 | ReserveMarginTagFuel |  | EMPTY | 0
26 | PWRCOAINDEA | Coal (Power generator) India, region EA | 10 | ReserveMarginTagTechnology |  | User defined | 0 | 0.9 | 0.9 | 0.9 | 0.9 | 0.9 | 0.9 | 0.9 | 0.9 | 0.9 | 0.9 | 0.9 | 0.9 | 0.9 | 0.9 | 0.9 | 0.9 | 0.9 | 0.9 | 0.9 | 0.9 | 0.9 | 0.9 | 0.9 | 0.9 | 0.9 | 0.9 | 0.9 | 0.9
26 | PWRWOFINDSO | Offshore Wind (Power generator) India, region SO | 10 | ReserveMarginTagTechnology |  | User defined | 0 | 0.1 | 0.1 | 0.1 | 0.1 | 0.1 | 0.1 | 0.1 | 0.1 | 0.1 | 0.1 | 0.1 | 0.1 | 0.1 | 0.1 | 0.1 | 0.1 | 0.1 | 0.1 | 0.1 | 0.1 | 0.1 | 0.1 | 0.1 | 0.1 | 0.1 | 0.1 | 0.1 | 0.1
26 | PWRCOAINDEA | Coal (Power generator) India, region EA | 11 | TotalAnnualMaxCapacityInvestment |  | EMPTY | 0 | 2023: 0
26 | PWRWOFINDSO | Offshore Wind (Power generator) India, region SO | 11 | TotalAnnualMaxCapacityInvestment |  | EMPTY | 0 | 0 | 30.084 | 30.084 | 30.084 | 30.084 | 30.084 | 30.084 | 30.084 | 30.084 | 30.084 | 30.084 | 30.084 | 30.084 | 30.084 | 30.084 | 30.084 | 30.084 | 30.084 | 30.084 | 30.084 | 30.084 | 30.084 | 30.084 | 30.084 | 30.084 | 30.084 | 30.084 | 30.084
27 | PWRWOFINDWE | Offshore Wind (Power generator) India, region WE | 3 | ResidualCapacity |  | EMPTY | 0
27 | PWRCOAINDNE | Coal (Power generator) India, region NE | 3 | CapitalCost |  | User defined | 0 | 2175 | 2175 | 2175 | 2175 | 2175 | 2175 | 2175 | 2175 | 2175 | 2175 | 2175 | 2175 | 2175 | 2175 | 2175 | 2175 | 2175 | 2175 | 2175 | 2175 | 2175 | 2175 | 2175 | 2175 | 2175 | 2175 | 2175 | 2175
27 | PWRWOFINDWE | Offshore Wind (Power generator) India, region WE | 3 | CapitalCost |  | User defined | 0 | 3800 | 3784 | 3768 | 3702.8 | 3637.6 | 3572.4 | 3507.2 | 3442 | 3156.4 | 2870.8 | 2585.2 | 2299.6 | 2014 | 2003.2 | 1992.4 | 1981.6 | 1970.8 | 1960 | 1951.8 | 1943.6 | 1935.4 | 1927.2 | 1919 | 1912.4 | 1905.8 | 1899.2 | 1892.6 | 1886
27 | PWRCOAINDNE | Coal (Power generator) India, region NE | 4 | TotalAnnualMaxCapacity |  | EMPTY | 0
27 | PWRWOFINDWE | Offshore Wind (Power generator) India, region WE | 4 | TotalAnnualMaxCapacity |  | User defined | 0 | 235.4702 | 235.4702 | 235.4702 | 235.4702 | 235.4702 | 235.4702 | 235.4702 | 235.4702 | 235.4702 | 235.4702 | 235.4702 | 235.4702 | 235.4702 | 235.4702 | 235.4702 | 235.4702 | 235.4702 | 235.4702 | 235.4702 | 235.4702 | 235.4702 | 235.4702 | 235.4702 | 235.4702 | 235.4702 | 235.4702 | 235.4702 | 235.4702
27 | PWRCOAINDNE | Coal (Power generator) India, region NE | 4 | FixedCost |  | User defined | 0 | 45 | 45 | 45 | 45 | 45 | 45 | 45 | 45 | 45 | 45 | 45 | 45 | 45 | 45 | 45 | 45 | 45 | 45 | 45 | 45 | 45 | 45 | 45 | 45 | 45 | 45 | 45 | 45
27 | PWRWOFINDWE | Offshore Wind (Power generator) India, region WE | 4 | FixedCost |  | User defined | 0 | 114 | 114 | 114 | 112.2 | 110.4 | 108.6 | 106.8 | 105 | 103.4 | 101.8 | 100.2 | 98.6 | 97 | 95.6 | 94.2 | 92.8 | 91.4 | 90 | 88.8 | 87.6 | 86.4 | 85.2 | 84 | 83.2 | 82.4 | 81.6 | 80.8 | 80
27 | PWRCOAINDNE | Coal (Power generator) India, region NE | 5 | TotalTechnologyAnnualActivityUpperLimit |  | EMPTY | 0
27 | PWRWOFINDWE | Offshore Wind (Power generator) India, region WE | 5 | TotalTechnologyAnnualActivityUpperLimit |  | EMPTY | 0
27 | PWRCOAINDNE | Coal (Power generator) India, region NE | 5 | ResidualCapacity |  | User defined | 0 | 0.75 | 0.75 | 0.75 | 0.75 | 0.75 | 0.75 | 0.75 | 0.75 | 0.75 | 0.75 | 0.75 | 0.75 | 0.75 | 0.75 | 0.75 | 0.75 | 0.75 | 0.75 | 0.75 | 0.75 | 0.75 | 0.75
27 | PWRCOAINDNE | Coal (Power generator) India, region NE | 6 | TotalTechnologyAnnualActivityLowerLimit |  | EMPTY | 0
27 | PWRWOFINDWE | Offshore Wind (Power generator) India, region WE | 6 | TotalTechnologyAnnualActivityLowerLimit |  | EMPTY | 0
27 | PWRCOAINDNE | Coal (Power generator) India, region NE | 7 | TotalAnnualMinCapacityInvestment |  | EMPTY | 0
27 | PWRWOFINDWE | Offshore Wind (Power generator) India, region WE | 7 | TotalAnnualMinCapacityInvestment |  | EMPTY | 0
27 | PWRCOAINDNE | Coal (Power generator) India, region NE | 8 | AvailabilityFactor |  | User defined | 0 | 0.9 | 0.9 | 0.9 | 0.9 | 0.9 | 0.9 | 0.9 | 0.9 | 0.9 | 0.9 | 0.9 | 0.9 | 0.9 | 0.9 | 0.9 | 0.9 | 0.9 | 0.9 | 0.9 | 0.9 | 0.9 | 0.9 | 0.9 | 0.9 | 0.9 | 0.9 | 0.9 | 0.9
27 | PWRWOFINDWE | Offshore Wind (Power generator) India, region WE | 8 | AvailabilityFactor |  | User defined | 0 | 0.9 | 0.9 | 0.9 | 0.9 | 0.9 | 0.9 | 0.9 | 0.9 | 0.9 | 0.9 | 0.9 | 0.9 | 0.9 | 0.9 | 0.9 | 0.9 | 0.9 | 0.9 | 0.9 | 0.9 | 0.9 | 0.9 | 0.9 | 0.9 | 0.9 | 0.9 | 0.9 | 0.9
27 | PWRCOAINDNE | Coal (Power generator) India, region NE | 9 | ReserveMarginTagFuel |  | EMPTY | 0
27 | PWRWOFINDWE | Offshore Wind (Power generator) India, region WE | 9 | ReserveMarginTagFuel |  | EMPTY | 0
27 | PWRCOAINDNE | Coal (Power generator) India, region NE | 10 | ReserveMarginTagTechnology |  | User defined | 0 | 0.9 | 0.9 | 0.9 | 0.9 | 0.9 | 0.9 | 0.9 | 0.9 | 0.9 | 0.9 | 0.9 | 0.9 | 0.9 | 0.9 | 0.9 | 0.9 | 0.9 | 0.9 | 0.9 | 0.9 | 0.9 | 0.9 | 0.9 | 0.9 | 0.9 | 0.9 | 0.9 | 0.9
27 | PWRWOFINDWE | Offshore Wind (Power generator) India, region WE | 10 | ReserveMarginTagTechnology |  | User defined | 0 | 0.1 | 0.1 | 0.1 | 0.1 | 0.1 | 0.1 | 0.1 | 0.1 | 0.1 | 0.1 | 0.1 | 0.1 | 0.1 | 0.1 | 0.1 | 0.1 | 0.1 | 0.1 | 0.1 | 0.1 | 0.1 | 0.1 | 0.1 | 0.1 | 0.1 | 0.1 | 0.1 | 0.1
27 | PWRCOAINDNE | Coal (Power generator) India, region NE | 11 | TotalAnnualMaxCapacityInvestment |  | EMPTY | 0 | 2023: 0
27 | PWRWOFINDWE | Offshore Wind (Power generator) India, region WE | 11 | TotalAnnualMaxCapacityInvestment |  | EMPTY | 0 | 0 | 47.094 | 47.094 | 47.094 | 47.094 | 47.094 | 47.094 | 47.094 | 47.094 | 47.094 | 47.094 | 47.094 | 47.094 | 47.094 | 47.094 | 47.094 | 47.094 | 47.094 | 47.094 | 47.094 | 47.094 | 47.094 | 47.094 | 47.094 | 47.094 | 47.094 | 47.094 | 47.094
28 | PWRWOFLKAXX | Offshore Wind (Power generator) Sri Lanka, region XX | 3 | ResidualCapacity |  | EMPTY | 0
28 | PWRCOAINDNO | Coal (Power generator) India, region NO | 3 | CapitalCost |  | User defined | 0 | 2175 | 2175 | 2175 | 2175 | 2175 | 2175 | 2175 | 2175 | 2175 | 2175 | 2175 | 2175 | 2175 | 2175 | 2175 | 2175 | 2175 | 2175 | 2175 | 2175 | 2175 | 2175 | 2175 | 2175 | 2175 | 2175 | 2175 | 2175
28 | PWRWOFLKAXX | Offshore Wind (Power generator) Sri Lanka, region XX | 3 | CapitalCost |  | User defined | 0 | 6080 | 6054.4 | 6028.8 | 5924.48 | 5820.16 | 5715.84 | 5611.52 | 5507.2 | 5050.24 | 4593.28 | 4136.32 | 3679.36 | 3222.4 | 3205.12 | 3187.84 | 3170.56 | 3153.28 | 3136 | 3122.88 | 3109.76 | 3096.64 | 3083.52 | 3070.4 | 3059.84 | 3049.28 | 3038.72 | 3028.16 | 3017.6
28 | PWRCOAINDNO | Coal (Power generator) India, region NO | 4 | TotalAnnualMaxCapacity |  | EMPTY | 0
28 | PWRWOFLKAXX | Offshore Wind (Power generator) Sri Lanka, region XX | 4 | TotalAnnualMaxCapacity |  | User defined | 0 | 101.9002 | 101.9002 | 101.9002 | 101.9002 | 101.9002 | 101.9002 | 101.9002 | 101.9002 | 101.9002 | 101.9002 | 101.9002 | 101.9002 | 101.9002 | 101.9002 | 101.9002 | 101.9002 | 101.9002 | 101.9002 | 101.9002 | 101.9002 | 101.9002 | 101.9002 | 101.9002 | 101.9002 | 101.9002 | 101.9002 | 101.9002 | 101.9002
28 | PWRCOAINDNO | Coal (Power generator) India, region NO | 4 | FixedCost |  | User defined | 0 | 45 | 45 | 45 | 45 | 45 | 45 | 45 | 45 | 45 | 45 | 45 | 45 | 45 | 45 | 45 | 45 | 45 | 45 | 45 | 45 | 45 | 45 | 45 | 45 | 45 | 45 | 45 | 45
28 | PWRWOFLKAXX | Offshore Wind (Power generator) Sri Lanka, region XX | 4 | FixedCost |  | User defined | 0 | 182.4 | 182.4 | 182.4 | 179.52 | 176.64 | 173.76 | 170.88 | 168 | 165.44 | 162.88 | 160.32 | 157.76 | 155.2 | 152.96 | 150.72 | 148.48 | 146.24 | 144 | 142.08 | 140.16 | 138.24 | 136.32 | 134.4 | 133.12 | 131.84 | 130.56 | 129.28 | 128
28 | PWRCOAINDNO | Coal (Power generator) India, region NO | 5 | TotalTechnologyAnnualActivityUpperLimit |  | EMPTY | 0
28 | PWRWOFLKAXX | Offshore Wind (Power generator) Sri Lanka, region XX | 5 | TotalTechnologyAnnualActivityUpperLimit |  | EMPTY | 0
28 | PWRCOAINDNO | Coal (Power generator) India, region NO | 5 | ResidualCapacity |  | User defined | 0 | 33.424 | 33.424 | 33.424 | 33.424 | 32.504 | 29.684 | 29.684 | 29.684 | 28.974 | 28.974 | 28.974 | 28.974 | 28.974 | 28.054 | 27.204 | 27.204 | 23.804 | 19.654 | 18.184 | 16.684 | 15.364 | 10.784 | 8.804 | 6.284 | 6.284 | 4.964 | 4.964 | 4.964
28 | PWRCOAINDNO | Coal (Power generator) India, region NO | 6 | TotalTechnologyAnnualActivityLowerLimit |  | EMPTY | 0
28 | PWRWOFLKAXX | Offshore Wind (Power generator) Sri Lanka, region XX | 6 | TotalTechnologyAnnualActivityLowerLimit |  | EMPTY | 0
28 | PWRCOAINDNO | Coal (Power generator) India, region NO | 7 | TotalAnnualMinCapacityInvestment |  | EMPTY | 0
28 | PWRWOFLKAXX | Offshore Wind (Power generator) Sri Lanka, region XX | 7 | TotalAnnualMinCapacityInvestment |  | EMPTY | 0
28 | PWRCOAINDNO | Coal (Power generator) India, region NO | 8 | AvailabilityFactor |  | User defined | 0 | 0.9 | 0.9 | 0.9 | 0.9 | 0.9 | 0.9 | 0.9 | 0.9 | 0.9 | 0.9 | 0.9 | 0.9 | 0.9 | 0.9 | 0.9 | 0.9 | 0.9 | 0.9 | 0.9 | 0.9 | 0.9 | 0.9 | 0.9 | 0.9 | 0.9 | 0.9 | 0.9 | 0.9
28 | PWRWOFLKAXX | Offshore Wind (Power generator) Sri Lanka, region XX | 8 | AvailabilityFactor |  | User defined | 0 | 0.9 | 0.9 | 0.9 | 0.9 | 0.9 | 0.9 | 0.9 | 0.9 | 0.9 | 0.9 | 0.9 | 0.9 | 0.9 | 0.9 | 0.9 | 0.9 | 0.9 | 0.9 | 0.9 | 0.9 | 0.9 | 0.9 | 0.9 | 0.9 | 0.9 | 0.9 | 0.9 | 0.9
28 | PWRCOAINDNO | Coal (Power generator) India, region NO | 9 | ReserveMarginTagFuel |  | EMPTY | 0
28 | PWRWOFLKAXX | Offshore Wind (Power generator) Sri Lanka, region XX | 9 | ReserveMarginTagFuel |  | EMPTY | 0
28 | PWRCOAINDNO | Coal (Power generator) India, region NO | 10 | ReserveMarginTagTechnology |  | User defined | 0 | 0.9 | 0.9 | 0.9 | 0.9 | 0.9 | 0.9 | 0.9 | 0.9 | 0.9 | 0.9 | 0.9 | 0.9 | 0.9 | 0.9 | 0.9 | 0.9 | 0.9 | 0.9 | 0.9 | 0.9 | 0.9 | 0.9 | 0.9 | 0.9 | 0.9 | 0.9 | 0.9 | 0.9
28 | PWRWOFLKAXX | Offshore Wind (Power generator) Sri Lanka, region XX | 10 | ReserveMarginTagTechnology |  | User defined | 0 | 0.1 | 0.1 | 0.1 | 0.1 | 0.1 | 0.1 | 0.1 | 0.1 | 0.1 | 0.1 | 0.1 | 0.1 | 0.1 | 0.1 | 0.1 | 0.1 | 0.1 | 0.1 | 0.1 | 0.1 | 0.1 | 0.1 | 0.1 | 0.1 | 0.1 | 0.1 | 0.1 | 0.1
28 | PWRCOAINDNO | Coal (Power generator) India, region NO | 11 | TotalAnnualMaxCapacityInvestment |  | EMPTY | 0 | 2023: 0
28 | PWRWOFLKAXX | Offshore Wind (Power generator) Sri Lanka, region XX | 11 | TotalAnnualMaxCapacityInvestment |  | EMPTY | 0
29 | PWRWONBGDXX | Onshore Wind (Power generator) Bangladesh, region XX | 3 | CapitalCost |  | User defined | 0 | 1217.6 | 1158.4 | 1099.2 | 1091.52 | 1083.84 | 1076.16 | 1068.48 | 1060.8 | 1053.44 | 1046.08 | 1038.72 | 1031.36 | 1024 | 1016.64 | 1009.28 | 1001.92 | 994.56 | 987.2 | 979.84 | 972.48 | 965.12 | 957.76 | 950.4 | 942.72 | 935.04 | 927.36 | 919.68 | 912
29 | PWRCOAINDSO | Coal (Power generator) India, region SO | 3 | CapitalCost |  | User defined | 0 | 2175 | 2175 | 2175 | 2175 | 2175 | 2175 | 2175 | 2175 | 2175 | 2175 | 2175 | 2175 | 2175 | 2175 | 2175 | 2175 | 2175 | 2175 | 2175 | 2175 | 2175 | 2175 | 2175 | 2175 | 2175 | 2175 | 2175 | 2175
29 | PWRCOAINDSO | Coal (Power generator) India, region SO | 4 | TotalAnnualMaxCapacity |  | EMPTY | 0
29 | PWRWONBGDXX | Onshore Wind (Power generator) Bangladesh, region XX | 4 | TotalAnnualMaxCapacity |  | User defined | 0 | 148.3002 | 148.3002 | 148.3002 | 148.3002 | 148.3002 | 148.3002 | 148.3002 | 148.3002 | 148.3002 | 148.3002 | 148.3002 | 148.3002 | 148.3002 | 148.3002 | 148.3002 | 148.3002 | 148.3002 | 148.3002 | 148.3002 | 148.3002 | 148.3002 | 148.3002 | 148.3002 | 148.3002 | 148.3002 | 148.3002 | 148.3002 | 148.3002
29 | PWRWONBGDXX | Onshore Wind (Power generator) Bangladesh, region XX | 4 | FixedCost |  | User defined | 0 | 35.2 | 35.2 | 35.2 | 34.88 | 34.56 | 34.24 | 33.92 | 33.6 | 33.28 | 32.96 | 32.64 | 32.32 | 32 | 32 | 32 | 32 | 32 | 32 | 31.68 | 31.36 | 31.04 | 30.72 | 30.4 | 30.4 | 30.4 | 30.4 | 30.4 | 30.4
29 | PWRCOAINDSO | Coal (Power generator) India, region SO | 4 | FixedCost |  | User defined | 0 | 45 | 45 | 45 | 45 | 45 | 45 | 45 | 45 | 45 | 45 | 45 | 45 | 45 | 45 | 45 | 45 | 45 | 45 | 45 | 45 | 45 | 45 | 45 | 45 | 45 | 45 | 45 | 45
29 | PWRCOAINDSO | Coal (Power generator) India, region SO | 5 | TotalTechnologyAnnualActivityUpperLimit |  | EMPTY | 0
29 | PWRWONBGDXX | Onshore Wind (Power generator) Bangladesh, region XX | 5 | TotalTechnologyAnnualActivityUpperLimit |  | EMPTY | 0
29 | PWRWONBGDXX | Onshore Wind (Power generator) Bangladesh, region XX | 5 | ResidualCapacity |  | User defined | 0 | 0.062 | 0.0595 | 0.057 | 0.0546 | 0.0521 | 0.0496 | 0.0471 | 0.0446 | 0.0422 | 0.0397 | 0.0372 | 0.0347 | 0.0322 | 0.0298 | 0.0273 | 0.0248 | 0.0223 | 0.0198 | 0.0174 | 0.0149 | 0.0124 | 0.0099 | 0.0074 | 0.005 | 0.0025
29 | PWRCOAINDSO | Coal (Power generator) India, region SO | 5 | ResidualCapacity |  | User defined | 0 | 37.6725 | 34.1925 | 34.1925 | 34.1925 | 32.3925 | 32.3925 | 31.5325 | 31.5325 | 31.5325 | 28.8625 | 28.8625 | 28.8625 | 28.8625 | 28.8625 | 27.1625 | 27.1625 | 27.1625 | 24.8625 | 24.8625 | 21.2625 | 20.9625 | 17.3625 | 12.8025 | 6.2825 | 6.2825 | 6.2825 | 5.2825 | 4.2025
29 | PWRCOAINDSO | Coal (Power generator) India, region SO | 6 | TotalTechnologyAnnualActivityLowerLimit |  | EMPTY | 0
29 | PWRWONBGDXX | Onshore Wind (Power generator) Bangladesh, region XX | 6 | TotalTechnologyAnnualActivityLowerLimit |  | EMPTY | 0
29 | PWRCOAINDSO | Coal (Power generator) India, region SO | 7 | TotalAnnualMinCapacityInvestment |  | EMPTY | 0
29 | PWRWONBGDXX | Onshore Wind (Power generator) Bangladesh, region XX | 7 | TotalAnnualMinCapacityInvestment |  | EMPTY | 0
29 | PWRCOAINDSO | Coal (Power generator) India, region SO | 8 | AvailabilityFactor |  | User defined | 0 | 0.9 | 0.9 | 0.9 | 0.9 | 0.9 | 0.9 | 0.9 | 0.9 | 0.9 | 0.9 | 0.9 | 0.9 | 0.9 | 0.9 | 0.9 | 0.9 | 0.9 | 0.9 | 0.9 | 0.9 | 0.9 | 0.9 | 0.9 | 0.9 | 0.9 | 0.9 | 0.9 | 0.9
29 | PWRWONBGDXX | Onshore Wind (Power generator) Bangladesh, region XX | 8 | AvailabilityFactor |  | User defined | 0 | 0.9 | 0.9 | 0.9 | 0.9 | 0.9 | 0.9 | 0.9 | 0.9 | 0.9 | 0.9 | 0.9 | 0.9 | 0.9 | 0.9 | 0.9 | 0.9 | 0.9 | 0.9 | 0.9 | 0.9 | 0.9 | 0.9 | 0.9 | 0.9 | 0.9 | 0.9 | 0.9 | 0.9
29 | PWRCOAINDSO | Coal (Power generator) India, region SO | 9 | ReserveMarginTagFuel |  | EMPTY | 0
29 | PWRWONBGDXX | Onshore Wind (Power generator) Bangladesh, region XX | 9 | ReserveMarginTagFuel |  | EMPTY | 0
29 | PWRCOAINDSO | Coal (Power generator) India, region SO | 10 | ReserveMarginTagTechnology |  | User defined | 0 | 0.9 | 0.9 | 0.9 | 0.9 | 0.9 | 0.9 | 0.9 | 0.9 | 0.9 | 0.9 | 0.9 | 0.9 | 0.9 | 0.9 | 0.9 | 0.9 | 0.9 | 0.9 | 0.9 | 0.9 | 0.9 | 0.9 | 0.9 | 0.9 | 0.9 | 0.9 | 0.9 | 0.9
29 | PWRWONBGDXX | Onshore Wind (Power generator) Bangladesh, region XX | 10 | ReserveMarginTagTechnology |  | User defined | 0 | 0.1 | 0.1 | 0.1 | 0.1 | 0.1 | 0.1 | 0.1 | 0.1 | 0.1 | 0.1 | 0.1 | 0.1 | 0.1 | 0.1 | 0.1 | 0.1 | 0.1 | 0.1 | 0.1 | 0.1 | 0.1 | 0.1 | 0.1 | 0.1 | 0.1 | 0.1 | 0.1 | 0.1
29 | PWRCOAINDSO | Coal (Power generator) India, region SO | 11 | TotalAnnualMaxCapacityInvestment |  | EMPTY | 0 | 2023: 0
29 | PWRWONBGDXX | Onshore Wind (Power generator) Bangladesh, region XX | 11 | TotalAnnualMaxCapacityInvestment |  | EMPTY | 0 | 0 | 14.83 | 14.83 | 14.83 | 14.83 | 14.83 | 14.83 | 14.83 | 14.83 | 14.83 | 14.83 | 14.83 | 14.83 | 14.83 | 14.83 | 14.83 | 14.83 | 14.83 | 14.83 | 14.83 | 14.83 | 14.83 | 14.83 | 14.83 | 14.83 | 14.83 | 14.83 | 14.83
30 | PWRWONBTNXX | Onshore Wind (Power generator) Bhutan, region XX | 3 | ResidualCapacity |  | EMPTY | 0
30 | PWRWONBTNXX | Onshore Wind (Power generator) Bhutan, region XX | 3 | CapitalCost |  | User defined | 0 | 761 | 724 | 687 | 682.2 | 677.4 | 672.6 | 667.8 | 663 | 658.4 | 653.8 | 649.2 | 644.6 | 640 | 635.4 | 630.8 | 626.2 | 621.6 | 617 | 612.4 | 607.8 | 603.2 | 598.6 | 594 | 589.2 | 584.4 | 579.6 | 574.8 | 570
30 | PWRCOAINDWE | Coal (Power generator) India, region WE | 3 | CapitalCost |  | User defined | 0 | 2175 | 2175 | 2175 | 2175 | 2175 | 2175 | 2175 | 2175 | 2175 | 2175 | 2175 | 2175 | 2175 | 2175 | 2175 | 2175 | 2175 | 2175 | 2175 | 2175 | 2175 | 2175 | 2175 | 2175 | 2175 | 2175 | 2175 | 2175
30 | PWRWONBTNXX | Onshore Wind (Power generator) Bhutan, region XX | 4 | TotalAnnualMaxCapacity |  | User defined | 0 | 61.9702 | 61.9702 | 61.9702 | 61.9702 | 61.9702 | 61.9702 | 61.9702 | 61.9702 | 61.9702 | 61.9702 | 61.9702 | 61.9702 | 61.9702 | 61.9702 | 61.9702 | 61.9702 | 61.9702 | 61.9702 | 61.9702 | 61.9702 | 61.9702 | 61.9702 | 61.9702 | 61.9702 | 61.9702 | 61.9702 | 61.9702 | 61.9702
30 | PWRCOAINDWE | Coal (Power generator) India, region WE | 4 | TotalAnnualMaxCapacity |  | EMPTY | 0
30 | PWRWONBTNXX | Onshore Wind (Power generator) Bhutan, region XX | 4 | FixedCost |  | User defined | 0 | 22 | 22 | 22 | 21.8 | 21.6 | 21.4 | 21.2 | 21 | 20.8 | 20.6 | 20.4 | 20.2 | 20 | 20 | 20 | 20 | 20 | 20 | 19.8 | 19.6 | 19.4 | 19.2 | 19 | 19 | 19 | 19 | 19 | 19
30 | PWRCOAINDWE | Coal (Power generator) India, region WE | 4 | FixedCost |  | User defined | 0 | 45 | 45 | 45 | 45 | 45 | 45 | 45 | 45 | 45 | 45 | 45 | 45 | 45 | 45 | 45 | 45 | 45 | 45 | 45 | 45 | 45 | 45 | 45 | 45 | 45 | 45 | 45 | 45
30 | PWRWONBTNXX | Onshore Wind (Power generator) Bhutan, region XX | 5 | TotalTechnologyAnnualActivityUpperLimit |  | EMPTY | 0
30 | PWRCOAINDWE | Coal (Power generator) India, region WE | 5 | TotalTechnologyAnnualActivityUpperLimit |  | EMPTY | 0
30 | PWRCOAINDWE | Coal (Power generator) India, region WE | 5 | ResidualCapacity |  | User defined | 0 | 60.559 | 60.559 | 60.059 | 60.059 | 59.909 | 59.909 | 59.409 | 59.409 | 59.409 | 59.409 | 59.409 | 59.409 | 59.159 | 59.159 | 53.429 | 52.719 | 47.499 | 46.659 | 46.326 | 34.04 | 21.05 | 14.5 | 9.04 | 7.34 | 5.42 | 3.52 | 0.6 | 0.6
30 | PWRWONBTNXX | Onshore Wind (Power generator) Bhutan, region XX | 6 | TotalTechnologyAnnualActivityLowerLimit |  | EMPTY | 0
30 | PWRCOAINDWE | Coal (Power generator) India, region WE | 6 | TotalTechnologyAnnualActivityLowerLimit |  | EMPTY | 0
30 | PWRWONBTNXX | Onshore Wind (Power generator) Bhutan, region XX | 7 | TotalAnnualMinCapacityInvestment |  | EMPTY | 0
30 | PWRCOAINDWE | Coal (Power generator) India, region WE | 7 | TotalAnnualMinCapacityInvestment |  | EMPTY | 0
30 | PWRWONBTNXX | Onshore Wind (Power generator) Bhutan, region XX | 8 | AvailabilityFactor |  | User defined | 0 | 0.9 | 0.9 | 0.9 | 0.9 | 0.9 | 0.9 | 0.9 | 0.9 | 0.9 | 0.9 | 0.9 | 0.9 | 0.9 | 0.9 | 0.9 | 0.9 | 0.9 | 0.9 | 0.9 | 0.9 | 0.9 | 0.9 | 0.9 | 0.9 | 0.9 | 0.9 | 0.9 | 0.9
30 | PWRCOAINDWE | Coal (Power generator) India, region WE | 8 | AvailabilityFactor |  | User defined | 0 | 0.9 | 0.9 | 0.9 | 0.9 | 0.9 | 0.9 | 0.9 | 0.9 | 0.9 | 0.9 | 0.9 | 0.9 | 0.9 | 0.9 | 0.9 | 0.9 | 0.9 | 0.9 | 0.9 | 0.9 | 0.9 | 0.9 | 0.9 | 0.9 | 0.9 | 0.9 | 0.9 | 0.9
30 | PWRWONBTNXX | Onshore Wind (Power generator) Bhutan, region XX | 9 | ReserveMarginTagFuel |  | EMPTY | 0
30 | PWRCOAINDWE | Coal (Power generator) India, region WE | 9 | ReserveMarginTagFuel |  | EMPTY | 0
30 | PWRWONBTNXX | Onshore Wind (Power generator) Bhutan, region XX | 10 | ReserveMarginTagTechnology |  | User defined | 0 | 0.1 | 0.1 | 0.1 | 0.1 | 0.1 | 0.1 | 0.1 | 0.1 | 0.1 | 0.1 | 0.1 | 0.1 | 0.1 | 0.1 | 0.1 | 0.1 | 0.1 | 0.1 | 0.1 | 0.1 | 0.1 | 0.1 | 0.1 | 0.1 | 0.1 | 0.1 | 0.1 | 0.1
30 | PWRCOAINDWE | Coal (Power generator) India, region WE | 10 | ReserveMarginTagTechnology |  | User defined | 0 | 0.9 | 0.9 | 0.9 | 0.9 | 0.9 | 0.9 | 0.9 | 0.9 | 0.9 | 0.9 | 0.9 | 0.9 | 0.9 | 0.9 | 0.9 | 0.9 | 0.9 | 0.9 | 0.9 | 0.9 | 0.9 | 0.9 | 0.9 | 0.9 | 0.9 | 0.9 | 0.9 | 0.9
30 | PWRWONBTNXX | Onshore Wind (Power generator) Bhutan, region XX | 11 | TotalAnnualMaxCapacityInvestment |  | EMPTY | 0 | 0 | 6.197 | 6.197 | 6.197 | 6.197 | 6.197 | 6.197 | 6.197 | 6.197 | 6.197 | 6.197 | 6.197 | 6.197 | 6.197 | 6.197 | 6.197 | 6.197 | 6.197 | 6.197 | 6.197 | 6.197 | 6.197 | 6.197 | 6.197 | 6.197 | 6.197 | 6.197 | 6.197
30 | PWRCOAINDWE | Coal (Power generator) India, region WE | 11 | TotalAnnualMaxCapacityInvestment |  | EMPTY | 0 | 2023: 0
31 | PWRWONINDEA | Onshore Wind (Power generator) India, region EA | 3 | ResidualCapacity |  | User defined | 0 | 0.021 | 0.021 | 0.021 | 0.021 | 0.021 | 0.021 | 0.021 | 0.021 | 0.021 | 0.021 | 0.021 | 0.021 | 0.021 | 0.021 | 0.021 | 0.021 | 0.021 | 0.021 | 0.021 | 0.021 | 0.021 | 0.021 | 0.021 | 0.021 | 0.021 | 0.021 | 0.021
31 | PWRWONINDEA | Onshore Wind (Power generator) India, region EA | 3 | CapitalCost |  | User defined | 0 | 761 | 724 | 687 | 682.2 | 677.4 | 672.6 | 667.8 | 663 | 658.4 | 653.8 | 649.2 | 644.6 | 640 | 635.4 | 630.8 | 626.2 | 621.6 | 617 | 612.4 | 607.8 | 603.2 | 598.6 | 594 | 589.2 | 584.4 | 579.6 | 574.8 | 570
31 | PWRCOALKAXX | Coal (Power generator) Sri Lanka, region XX | 3 | CapitalCost |  | User defined | 0 | 3225 | 3225 | 3225 | 3225 | 3225 | 3225 | 3225 | 3225 | 3225 | 3225 | 3225 | 3225 | 3225 | 3225 | 3225 | 3225 | 3225 | 3225 | 3225 | 3225 | 3225 | 3225 | 3225 | 3225 | 3225 | 3225 | 3225 | 3225
31 | PWRCOALKAXX | Coal (Power generator) Sri Lanka, region XX | 4 | TotalAnnualMaxCapacity |  | EMPTY | 0
31 | PWRWONINDEA | Onshore Wind (Power generator) India, region EA | 4 | TotalAnnualMaxCapacity |  | User defined | 0 | 712.7112 | 712.7112 | 712.7112 | 712.7112 | 712.7112 | 712.7112 | 712.7112 | 712.7112 | 712.7112 | 712.7112 | 712.7112 | 712.7112 | 712.7112 | 712.7112 | 712.7112 | 712.7112 | 712.7112 | 712.7112 | 712.7112 | 712.7112 | 712.7112 | 712.7112 | 712.7112 | 712.7112 | 712.7112 | 712.7112 | 712.7112 | 712.7112
31 | PWRWONINDEA | Onshore Wind (Power generator) India, region EA | 4 | FixedCost |  | User defined | 0 | 22 | 22 | 22 | 21.8 | 21.6 | 21.4 | 21.2 | 21 | 20.8 | 20.6 | 20.4 | 20.2 | 20 | 20 | 20 | 20 | 20 | 20 | 19.8 | 19.6 | 19.4 | 19.2 | 19 | 19 | 19 | 19 | 19 | 19
31 | PWRCOALKAXX | Coal (Power generator) Sri Lanka, region XX | 4 | FixedCost |  | User defined | 0 | 67.5 | 67.5 | 67.5 | 67.5 | 67.5 | 67.5 | 67.5 | 67.5 | 67.5 | 67.5 | 67.5 | 67.5 | 67.5 | 67.5 | 67.5 | 67.5 | 67.5 | 67.5 | 67.5 | 67.5 | 67.5 | 67.5 | 67.5 | 67.5 | 67.5 | 67.5 | 67.5 | 67.5
31 | PWRCOALKAXX | Coal (Power generator) Sri Lanka, region XX | 5 | TotalTechnologyAnnualActivityUpperLimit |  | EMPTY | 0
31 | PWRWONINDEA | Onshore Wind (Power generator) India, region EA | 5 | TotalTechnologyAnnualActivityUpperLimit |  | EMPTY | 0
31 | PWRCOALKAXX | Coal (Power generator) Sri Lanka, region XX | 5 | ResidualCapacity |  | User defined | 0 | 0.9 | 0.87 | 0.84 | 0.81 | 0.78 | 0.75 | 0.72 | 0.69 | 0.66 | 0.63 | 0.6 | 0.57 | 0.54 | 0.51 | 0.48 | 0.45 | 0.42 | 0.39 | 0.36 | 0.33 | 0.3 | 0.27 | 0.24 | 0.21 | 0.18 | 0.15 | 0.12 | 0.09
31 | PWRCOALKAXX | Coal (Power generator) Sri Lanka, region XX | 6 | TotalTechnologyAnnualActivityLowerLimit |  | EMPTY | 0
31 | PWRWONINDEA | Onshore Wind (Power generator) India, region EA | 6 | TotalTechnologyAnnualActivityLowerLimit |  | EMPTY | 0
31 | PWRCOALKAXX | Coal (Power generator) Sri Lanka, region XX | 7 | TotalAnnualMinCapacityInvestment |  | EMPTY | 0
31 | PWRWONINDEA | Onshore Wind (Power generator) India, region EA | 7 | TotalAnnualMinCapacityInvestment |  | EMPTY | 0
31 | PWRCOALKAXX | Coal (Power generator) Sri Lanka, region XX | 8 | AvailabilityFactor |  | User defined | 0 | 0.9 | 0.9 | 0.9 | 0.9 | 0.9 | 0.9 | 0.9 | 0.9 | 0.9 | 0.9 | 0.9 | 0.9 | 0.9 | 0.9 | 0.9 | 0.9 | 0.9 | 0.9 | 0.9 | 0.9 | 0.9 | 0.9 | 0.9 | 0.9 | 0.9 | 0.9 | 0.9 | 0.9
31 | PWRWONINDEA | Onshore Wind (Power generator) India, region EA | 8 | AvailabilityFactor |  | User defined | 0 | 0.9 | 0.9 | 0.9 | 0.9 | 0.9 | 0.9 | 0.9 | 0.9 | 0.9 | 0.9 | 0.9 | 0.9 | 0.9 | 0.9 | 0.9 | 0.9 | 0.9 | 0.9 | 0.9 | 0.9 | 0.9 | 0.9 | 0.9 | 0.9 | 0.9 | 0.9 | 0.9 | 0.9
31 | PWRCOALKAXX | Coal (Power generator) Sri Lanka, region XX | 9 | ReserveMarginTagFuel |  | EMPTY | 0
31 | PWRWONINDEA | Onshore Wind (Power generator) India, region EA | 9 | ReserveMarginTagFuel |  | EMPTY | 0
31 | PWRCOALKAXX | Coal (Power generator) Sri Lanka, region XX | 10 | ReserveMarginTagTechnology |  | User defined | 0 | 0.9 | 0.9 | 0.9 | 0.9 | 0.9 | 0.9 | 0.9 | 0.9 | 0.9 | 0.9 | 0.9 | 0.9 | 0.9 | 0.9 | 0.9 | 0.9 | 0.9 | 0.9 | 0.9 | 0.9 | 0.9 | 0.9 | 0.9 | 0.9 | 0.9 | 0.9 | 0.9 | 0.9
31 | PWRWONINDEA | Onshore Wind (Power generator) India, region EA | 10 | ReserveMarginTagTechnology |  | User defined | 0 | 0.1 | 0.1 | 0.1 | 0.1 | 0.1 | 0.1 | 0.1 | 0.1 | 0.1 | 0.1 | 0.1 | 0.1 | 0.1 | 0.1 | 0.1 | 0.1 | 0.1 | 0.1 | 0.1 | 0.1 | 0.1 | 0.1 | 0.1 | 0.1 | 0.1 | 0.1 | 0.1 | 0.1
31 | PWRCOALKAXX | Coal (Power generator) Sri Lanka, region XX | 11 | TotalAnnualMaxCapacityInvestment |  | EMPTY | 0
31 | PWRWONINDEA | Onshore Wind (Power generator) India, region EA | 11 | TotalAnnualMaxCapacityInvestment |  | EMPTY | 0 | 0 | 71.271 | 71.271 | 71.271 | 71.271 | 71.271 | 71.271 | 71.271 | 71.271 | 71.271 | 71.271 | 71.271 | 71.271 | 71.271 | 71.271 | 71.271 | 71.271 | 71.271 | 71.271 | 71.271 | 71.271 | 71.271 | 71.271 | 71.271 | 71.271 | 71.271 | 71.271 | 71.271
32 | PWRCOGBGDXX | Cogeneration (Power generator) Bangladesh, region XX | 1 | CapitalCost |  | User defined | 0 | 1030 | 1030 | 1030 | 1030 | 1030 | 1030 | 1030 | 1030 | 1030 | 1030 | 1030 | 1030 | 1030 | 1030 | 1030 | 1030 | 1030 | 1030 | 1030 | 1030 | 1030 | 1030 | 1030 | 1030 | 1030 | 1030 | 1030 | 1030
32 | PWRCOGBGDXX | Cogeneration (Power generator) Bangladesh, region XX | 2 | FixedCost |  | User defined | 0 | 37.5 | 37.5 | 37.5 | 37.5 | 37.5 | 37.5 | 37.5 | 37.5 | 37.5 | 37.5 | 37.5 | 37.5 | 37.5 | 37.5 | 37.5 | 37.5 | 37.5 | 37.5 | 37.5 | 37.5 | 37.5 | 37.5 | 37.5 | 37.5 | 37.5 | 37.5 | 37.5 | 37.5
32 | PWRCOGBGDXX | Cogeneration (Power generator) Bangladesh, region XX | 3 | ResidualCapacity |  | EMPTY | 0
32 | PWRWONINDNE | Onshore Wind (Power generator) India, region NE | 3 | ResidualCapacity |  | EMPTY | 0
32 | PWRWONINDNE | Onshore Wind (Power generator) India, region NE | 3 | CapitalCost |  | User defined | 0 | 761 | 724 | 687 | 682.2 | 677.4 | 672.6 | 667.8 | 663 | 658.4 | 653.8 | 649.2 | 644.6 | 640 | 635.4 | 630.8 | 626.2 | 621.6 | 617 | 612.4 | 607.8 | 603.2 | 598.6 | 594 | 589.2 | 584.4 | 579.6 | 574.8 | 570
32 | PWRCOGBGDXX | Cogeneration (Power generator) Bangladesh, region XX | 4 | TotalAnnualMaxCapacity |  | EMPTY | 0
32 | PWRWONINDNE | Onshore Wind (Power generator) India, region NE | 4 | TotalAnnualMaxCapacity |  | User defined | 0 | 100.0002 | 100.0002 | 100.0002 | 100.0002 | 100.0002 | 100.0002 | 100.0002 | 100.0002 | 100.0002 | 100.0002 | 100.0002 | 100.0002 | 100.0002 | 100.0002 | 100.0002 | 100.0002 | 100.0002 | 100.0002 | 100.0002 | 100.0002 | 100.0002 | 100.0002 | 100.0002 | 100.0002 | 100.0002 | 100.0002 | 100.0002 | 100.0002
32 | PWRWONINDNE | Onshore Wind (Power generator) India, region NE | 4 | FixedCost |  | User defined | 0 | 22 | 22 | 22 | 21.8 | 21.6 | 21.4 | 21.2 | 21 | 20.8 | 20.6 | 20.4 | 20.2 | 20 | 20 | 20 | 20 | 20 | 20 | 19.8 | 19.6 | 19.4 | 19.2 | 19 | 19 | 19 | 19 | 19 | 19
32 | PWRCOGBGDXX | Cogeneration (Power generator) Bangladesh, region XX | 5 | TotalTechnologyAnnualActivityUpperLimit |  | EMPTY | 0
32 | PWRWONINDNE | Onshore Wind (Power generator) India, region NE | 5 | TotalTechnologyAnnualActivityUpperLimit |  | EMPTY | 0
32 | PWRCOGBGDXX | Cogeneration (Power generator) Bangladesh, region XX | 6 | TotalTechnologyAnnualActivityLowerLimit |  | EMPTY | 0
32 | PWRWONINDNE | Onshore Wind (Power generator) India, region NE | 6 | TotalTechnologyAnnualActivityLowerLimit |  | EMPTY | 0
32 | PWRCOGBGDXX | Cogeneration (Power generator) Bangladesh, region XX | 7 | TotalAnnualMinCapacityInvestment |  | EMPTY | 0
32 | PWRWONINDNE | Onshore Wind (Power generator) India, region NE | 7 | TotalAnnualMinCapacityInvestment |  | EMPTY | 0
32 | PWRCOGBGDXX | Cogeneration (Power generator) Bangladesh, region XX | 8 | AvailabilityFactor |  | User defined | 0 | 0.8 | 0.8 | 0.8 | 0.8 | 0.8 | 0.8 | 0.8 | 0.8 | 0.8 | 0.8 | 0.8 | 0.8 | 0.8 | 0.8 | 0.8 | 0.8 | 0.8 | 0.8 | 0.8 | 0.8 | 0.8 | 0.8 | 0.8 | 0.8 | 0.8 | 0.8 | 0.8 | 0.8
32 | PWRWONINDNE | Onshore Wind (Power generator) India, region NE | 8 | AvailabilityFactor |  | User defined | 0 | 0.9 | 0.9 | 0.9 | 0.9 | 0.9 | 0.9 | 0.9 | 0.9 | 0.9 | 0.9 | 0.9 | 0.9 | 0.9 | 0.9 | 0.9 | 0.9 | 0.9 | 0.9 | 0.9 | 0.9 | 0.9 | 0.9 | 0.9 | 0.9 | 0.9 | 0.9 | 0.9 | 0.9
32 | PWRCOGBGDXX | Cogeneration (Power generator) Bangladesh, region XX | 9 | ReserveMarginTagFuel |  | EMPTY | 0
32 | PWRWONINDNE | Onshore Wind (Power generator) India, region NE | 9 | ReserveMarginTagFuel |  | EMPTY | 0
32 | PWRCOGBGDXX | Cogeneration (Power generator) Bangladesh, region XX | 10 | ReserveMarginTagTechnology |  | User defined | 0 | 0.5 | 0.5 | 0.5 | 0.5 | 0.5 | 0.5 | 0.5 | 0.5 | 0.5 | 0.5 | 0.5 | 0.5 | 0.5 | 0.5 | 0.5 | 0.5 | 0.5 | 0.5 | 0.5 | 0.5 | 0.5 | 0.5 | 0.5 | 0.5 | 0.5 | 0.5 | 0.5 | 0.5
32 | PWRWONINDNE | Onshore Wind (Power generator) India, region NE | 10 | ReserveMarginTagTechnology |  | User defined | 0 | 0.1 | 0.1 | 0.1 | 0.1 | 0.1 | 0.1 | 0.1 | 0.1 | 0.1 | 0.1 | 0.1 | 0.1 | 0.1 | 0.1 | 0.1 | 0.1 | 0.1 | 0.1 | 0.1 | 0.1 | 0.1 | 0.1 | 0.1 | 0.1 | 0.1 | 0.1 | 0.1 | 0.1
32 | PWRCOGBGDXX | Cogeneration (Power generator) Bangladesh, region XX | 11 | TotalAnnualMaxCapacityInvestment |  | EMPTY | 0 | 0 | 0 | 0 | 0 | 0 | 0 | 0 | 0 | 0 | 0 | 0 | 0 | 0 | 0 | 0 | 0 | 0 | 0 | 0 | 0 | 0 | 0 | 0 | 0 | 0 | 0 | 0 | 0
32 | PWRWONINDNE | Onshore Wind (Power generator) India, region NE | 11 | TotalAnnualMaxCapacityInvestment |  | EMPTY | 0 | 0 | 10 | 10 | 10 | 10 | 10 | 10 | 10 | 10 | 10 | 10 | 10 | 10 | 10 | 10 | 10 | 10 | 10 | 10 | 10 | 10 | 10 | 10 | 10 | 10 | 10 | 10 | 10
33 | PWRCOGINDEA | Cogeneration (Power generator) India, region EA | 1 | CapitalCost |  | User defined | 0 | 920 | 920 | 920 | 920 | 920 | 920 | 920 | 920 | 920 | 920 | 920 | 920 | 920 | 920 | 920 | 920 | 920 | 920 | 920 | 920 | 920 | 920 | 920 | 920 | 920 | 920 | 920 | 920
33 | PWRCOGINDEA | Cogeneration (Power generator) India, region EA | 2 | FixedCost |  | User defined | 0 | 35 | 35 | 35 | 35 | 35 | 35 | 35 | 35 | 35 | 35 | 35 | 35 | 35 | 35 | 35 | 35 | 35 | 35 | 35 | 35 | 35 | 35 | 35 | 35 | 35 | 35 | 35 | 35
33 | PWRWONINDNO | Onshore Wind (Power generator) India, region NO | 3 | ResidualCapacity |  | User defined | 0 | 4.274 | 4.274 | 4.274 | 4.274 | 4.274 | 4.274 | 4.274 | 4.274 | 4.274 | 4.274 | 4.274 | 4.274 | 4.253 | 4.253 | 4.188 | 4.173 | 4.029 | 3.978 | 3.85 | 3.796 | 3.514 | 1.749 | 1.651 | 0.608 | 0.396 | 0.25 | 0.25 | 0.25
33 | PWRCOGINDEA | Cogeneration (Power generator) India, region EA | 3 | ResidualCapacity |  | EMPTY | 0
33 | PWRWONINDNO | Onshore Wind (Power generator) India, region NO | 3 | CapitalCost |  | User defined | 0 | 761 | 724 | 687 | 682.2 | 677.4 | 672.6 | 667.8 | 663 | 658.4 | 653.8 | 649.2 | 644.6 | 640 | 635.4 | 630.8 | 626.2 | 621.6 | 617 | 612.4 | 607.8 | 603.2 | 598.6 | 594 | 589.2 | 584.4 | 579.6 | 574.8 | 570
33 | PWRWONINDNO | Onshore Wind (Power generator) India, region NO | 4 | TotalAnnualMaxCapacity |  | User defined | 0 | 1860.0442 | 1860.0442 | 1860.0442 | 1860.0442 | 1860.0442 | 1860.0442 | 1860.0442 | 1860.0442 | 1860.0442 | 1860.0442 | 1860.0442 | 1860.0442 | 1860.0442 | 1860.0442 | 1860.0442 | 1860.0442 | 1860.0442 | 1860.0442 | 1860.0442 | 1860.0442 | 1860.0442 | 1860.0442 | 1860.0442 | 1860.0442 | 1860.0442 | 1860.0442 | 1860.0442 | 1860.0442
33 | PWRCOGINDEA | Cogeneration (Power generator) India, region EA | 4 | TotalAnnualMaxCapacity |  | EMPTY | 0
33 | PWRWONINDNO | Onshore Wind (Power generator) India, region NO | 4 | FixedCost |  | User defined | 0 | 22 | 22 | 22 | 21.8 | 21.6 | 21.4 | 21.2 | 21 | 20.8 | 20.6 | 20.4 | 20.2 | 20 | 20 | 20 | 20 | 20 | 20 | 19.8 | 19.6 | 19.4 | 19.2 | 19 | 19 | 19 | 19 | 19 | 19
33 | PWRWONINDNO | Onshore Wind (Power generator) India, region NO | 5 | TotalTechnologyAnnualActivityUpperLimit |  | EMPTY | 0
33 | PWRCOGINDEA | Cogeneration (Power generator) India, region EA | 5 | TotalTechnologyAnnualActivityUpperLimit |  | EMPTY | 0
33 | PWRWONINDNO | Onshore Wind (Power generator) India, region NO | 6 | TotalTechnologyAnnualActivityLowerLimit |  | EMPTY | 0
33 | PWRCOGINDEA | Cogeneration (Power generator) India, region EA | 6 | TotalTechnologyAnnualActivityLowerLimit |  | EMPTY | 0
33 | PWRWONINDNO | Onshore Wind (Power generator) India, region NO | 7 | TotalAnnualMinCapacityInvestment |  | EMPTY | 0
33 | PWRCOGINDEA | Cogeneration (Power generator) India, region EA | 7 | TotalAnnualMinCapacityInvestment |  | EMPTY | 0
33 | PWRWONINDNO | Onshore Wind (Power generator) India, region NO | 8 | AvailabilityFactor |  | User defined | 0 | 0.9 | 0.9 | 0.9 | 0.9 | 0.9 | 0.9 | 0.9 | 0.9 | 0.9 | 0.9 | 0.9 | 0.9 | 0.9 | 0.9 | 0.9 | 0.9 | 0.9 | 0.9 | 0.9 | 0.9 | 0.9 | 0.9 | 0.9 | 0.9 | 0.9 | 0.9 | 0.9 | 0.9
33 | PWRCOGINDEA | Cogeneration (Power generator) India, region EA | 8 | AvailabilityFactor |  | User defined | 0 | 0.8 | 0.8 | 0.8 | 0.8 | 0.8 | 0.8 | 0.8 | 0.8 | 0.8 | 0.8 | 0.8 | 0.8 | 0.8 | 0.8 | 0.8 | 0.8 | 0.8 | 0.8 | 0.8 | 0.8 | 0.8 | 0.8 | 0.8 | 0.8 | 0.8 | 0.8 | 0.8 | 0.8
33 | PWRWONINDNO | Onshore Wind (Power generator) India, region NO | 9 | ReserveMarginTagFuel |  | EMPTY | 0
33 | PWRCOGINDEA | Cogeneration (Power generator) India, region EA | 9 | ReserveMarginTagFuel |  | EMPTY | 0
33 | PWRWONINDNO | Onshore Wind (Power generator) India, region NO | 10 | ReserveMarginTagTechnology |  | User defined | 0 | 0.1 | 0.1 | 0.1 | 0.1 | 0.1 | 0.1 | 0.1 | 0.1 | 0.1 | 0.1 | 0.1 | 0.1 | 0.1 | 0.1 | 0.1 | 0.1 | 0.1 | 0.1 | 0.1 | 0.1 | 0.1 | 0.1 | 0.1 | 0.1 | 0.1 | 0.1 | 0.1 | 0.1
33 | PWRCOGINDEA | Cogeneration (Power generator) India, region EA | 10 | ReserveMarginTagTechnology |  | User defined | 0 | 0.5 | 0.5 | 0.5 | 0.5 | 0.5 | 0.5 | 0.5 | 0.5 | 0.5 | 0.5 | 0.5 | 0.5 | 0.5 | 0.5 | 0.5 | 0.5 | 0.5 | 0.5 | 0.5 | 0.5 | 0.5 | 0.5 | 0.5 | 0.5 | 0.5 | 0.5 | 0.5 | 0.5
33 | PWRWONINDNO | Onshore Wind (Power generator) India, region NO | 11 | TotalAnnualMaxCapacityInvestment |  | EMPTY | 0 | 0 | 186.004 | 186.004 | 186.004 | 186.004 | 186.004 | 186.004 | 186.004 | 186.004 | 186.004 | 186.004 | 186.004 | 186.004 | 186.004 | 186.004 | 186.004 | 186.004 | 186.004 | 186.004 | 186.004 | 186.004 | 186.004 | 186.004 | 186.004 | 186.004 | 186.004 | 186.004 | 186.004
33 | PWRCOGINDEA | Cogeneration (Power generator) India, region EA | 11 | TotalAnnualMaxCapacityInvestment |  | EMPTY | 0 | 0 | 0 | 0 | 0 | 0 | 0 | 0 | 0 | 0 | 0 | 0 | 0 | 0 | 0 | 0 | 0 | 0 | 0 | 0 | 0 | 0 | 0 | 0 | 0 | 0 | 0 | 0 | 0
34 | PWRCOGINDNE | Cogeneration (Power generator) India, region NE | 1 | CapitalCost |  | User defined | 0 | 920 | 920 | 920 | 920 | 920 | 920 | 920 | 920 | 920 | 920 | 920 | 920 | 920 | 920 | 920 | 920 | 920 | 920 | 920 | 920 | 920 | 920 | 920 | 920 | 920 | 920 | 920 | 920
34 | PWRCOGINDNE | Cogeneration (Power generator) India, region NE | 2 | FixedCost |  | User defined | 0 | 35 | 35 | 35 | 35 | 35 | 35 | 35 | 35 | 35 | 35 | 35 | 35 | 35 | 35 | 35 | 35 | 35 | 35 | 35 | 35 | 35 | 35 | 35 | 35 | 35 | 35 | 35 | 35
34 | PWRWONINDSO | Onshore Wind (Power generator) India, region SO | 3 | ResidualCapacity |  | User defined | 0 | 12.4632 | 12.4632 | 12.4632 | 12.4532 | 12.3332 | 12.3332 | 12.3332 | 12.3332 | 12.3332 | 12.3332 | 12.3332 | 12.3332 | 12.3052 | 12.2902 | 12.257 | 12.257 | 12.162 | 12.028 | 11.809 | 11.568 | 11.243 | 5.413 | 5.057 | 4.486 | 3.553 | 2.724 | 1.415 | 1.396
34 | PWRCOGINDNE | Cogeneration (Power generator) India, region NE | 3 | ResidualCapacity |  | EMPTY | 0
34 | PWRWONINDSO | Onshore Wind (Power generator) India, region SO | 3 | CapitalCost |  | User defined | 0 | 761 | 724 | 687 | 682.2 | 677.4 | 672.6 | 667.8 | 663 | 658.4 | 653.8 | 649.2 | 644.6 | 640 | 635.4 | 630.8 | 626.2 | 621.6 | 617 | 612.4 | 607.8 | 603.2 | 598.6 | 594 | 589.2 | 584.4 | 579.6 | 574.8 | 570
34 | PWRWONINDSO | Onshore Wind (Power generator) India, region SO | 4 | TotalAnnualMaxCapacity |  | User defined | 0 | 1278.4234 | 1278.4234 | 1278.4234 | 1278.4234 | 1278.4234 | 1278.4234 | 1278.4234 | 1278.4234 | 1278.4234 | 1278.4234 | 1278.4234 | 1278.4234 | 1278.4234 | 1278.4234 | 1278.4234 | 1278.4234 | 1278.4234 | 1278.4234 | 1278.4234 | 1278.4234 | 1278.4234 | 1278.4234 | 1278.4234 | 1278.4234 | 1278.4234 | 1278.4234 | 1278.4234 | 1278.4234
34 | PWRCOGINDNE | Cogeneration (Power generator) India, region NE | 4 | TotalAnnualMaxCapacity |  | EMPTY | 0
34 | PWRWONINDSO | Onshore Wind (Power generator) India, region SO | 4 | FixedCost |  | User defined | 0 | 22 | 22 | 22 | 21.8 | 21.6 | 21.4 | 21.2 | 21 | 20.8 | 20.6 | 20.4 | 20.2 | 20 | 20 | 20 | 20 | 20 | 20 | 19.8 | 19.6 | 19.4 | 19.2 | 19 | 19 | 19 | 19 | 19 | 19
34 | PWRWONINDSO | Onshore Wind (Power generator) India, region SO | 5 | TotalTechnologyAnnualActivityUpperLimit |  | EMPTY | 0
34 | PWRCOGINDNE | Cogeneration (Power generator) India, region NE | 5 | TotalTechnologyAnnualActivityUpperLimit |  | EMPTY | 0
34 | PWRWONINDSO | Onshore Wind (Power generator) India, region SO | 6 | TotalTechnologyAnnualActivityLowerLimit |  | EMPTY | 0
34 | PWRCOGINDNE | Cogeneration (Power generator) India, region NE | 6 | TotalTechnologyAnnualActivityLowerLimit |  | EMPTY | 0
34 | PWRWONINDSO | Onshore Wind (Power generator) India, region SO | 7 | TotalAnnualMinCapacityInvestment |  | EMPTY | 0
34 | PWRCOGINDNE | Cogeneration (Power generator) India, region NE | 7 | TotalAnnualMinCapacityInvestment |  | EMPTY | 0
34 | PWRWONINDSO | Onshore Wind (Power generator) India, region SO | 8 | AvailabilityFactor |  | User defined | 0 | 0.9 | 0.9 | 0.9 | 0.9 | 0.9 | 0.9 | 0.9 | 0.9 | 0.9 | 0.9 | 0.9 | 0.9 | 0.9 | 0.9 | 0.9 | 0.9 | 0.9 | 0.9 | 0.9 | 0.9 | 0.9 | 0.9 | 0.9 | 0.9 | 0.9 | 0.9 | 0.9 | 0.9
34 | PWRCOGINDNE | Cogeneration (Power generator) India, region NE | 8 | AvailabilityFactor |  | User defined | 0 | 0.8 | 0.8 | 0.8 | 0.8 | 0.8 | 0.8 | 0.8 | 0.8 | 0.8 | 0.8 | 0.8 | 0.8 | 0.8 | 0.8 | 0.8 | 0.8 | 0.8 | 0.8 | 0.8 | 0.8 | 0.8 | 0.8 | 0.8 | 0.8 | 0.8 | 0.8 | 0.8 | 0.8
34 | PWRWONINDSO | Onshore Wind (Power generator) India, region SO | 9 | ReserveMarginTagFuel |  | EMPTY | 0
34 | PWRCOGINDNE | Cogeneration (Power generator) India, region NE | 9 | ReserveMarginTagFuel |  | EMPTY | 0
34 | PWRWONINDSO | Onshore Wind (Power generator) India, region SO | 10 | ReserveMarginTagTechnology |  | User defined | 0 | 0.1 | 0.1 | 0.1 | 0.1 | 0.1 | 0.1 | 0.1 | 0.1 | 0.1 | 0.1 | 0.1 | 0.1 | 0.1 | 0.1 | 0.1 | 0.1 | 0.1 | 0.1 | 0.1 | 0.1 | 0.1 | 0.1 | 0.1 | 0.1 | 0.1 | 0.1 | 0.1 | 0.1
34 | PWRCOGINDNE | Cogeneration (Power generator) India, region NE | 10 | ReserveMarginTagTechnology |  | User defined | 0 | 0.5 | 0.5 | 0.5 | 0.5 | 0.5 | 0.5 | 0.5 | 0.5 | 0.5 | 0.5 | 0.5 | 0.5 | 0.5 | 0.5 | 0.5 | 0.5 | 0.5 | 0.5 | 0.5 | 0.5 | 0.5 | 0.5 | 0.5 | 0.5 | 0.5 | 0.5 | 0.5 | 0.5
34 | PWRWONINDSO | Onshore Wind (Power generator) India, region SO | 11 | TotalAnnualMaxCapacityInvestment |  | EMPTY | 0 | 0 | 127.842 | 127.842 | 127.842 | 127.842 | 127.842 | 127.842 | 127.842 | 127.842 | 127.842 | 127.842 | 127.842 | 127.842 | 127.842 | 127.842 | 127.842 | 127.842 | 127.842 | 127.842 | 127.842 | 127.842 | 127.842 | 127.842 | 127.842 | 127.842 | 127.842 | 127.842 | 127.842
34 | PWRCOGINDNE | Cogeneration (Power generator) India, region NE | 11 | TotalAnnualMaxCapacityInvestment |  | EMPTY | 0 | 0 | 0 | 0 | 0 | 0 | 0 | 0 | 0 | 0 | 0 | 0 | 0 | 0 | 0 | 0 | 0 | 0 | 0 | 0 | 0 | 0 | 0 | 0 | 0 | 0 | 0 | 0 | 0
35 | PWRCOGINDNO | Cogeneration (Power generator) India, region NO | 1 | CapitalCost |  | User defined | 0 | 920 | 920 | 920 | 920 | 920 | 920 | 920 | 920 | 920 | 920 | 920 | 920 | 920 | 920 | 920 | 920 | 920 | 920 | 920 | 920 | 920 | 920 | 920 | 920 | 920 | 920 | 920 | 920
35 | PWRCOGINDNO | Cogeneration (Power generator) India, region NO | 2 | FixedCost |  | User defined | 0 | 35 | 35 | 35 | 35 | 35 | 35 | 35 | 35 | 35 | 35 | 35 | 35 | 35 | 35 | 35 | 35 | 35 | 35 | 35 | 35 | 35 | 35 | 35 | 35 | 35 | 35 | 35 | 35
35 | PWRWONINDWE | Onshore Wind (Power generator) India, region WE | 3 | ResidualCapacity |  | User defined | 0 | 15.2466 | 15.2466 | 15.2466 | 15.2466 | 15.2466 | 15.2466 | 15.2466 | 15.2466 | 15.2316 | 15.1726 | 15.1726 | 15.1726 | 15.1726 | 15.0826 | 15.0826 | 15.0056 | 14.8946 | 14.7126 | 14.6576 | 14.3806 | 13.7446 | 8.429 | 8.002 | 5.45 | 4.607 | 3.747 | 3.135 | 1.972
35 | PWRCOGINDNO | Cogeneration (Power generator) India, region NO | 3 | ResidualCapacity |  | EMPTY | 0
35 | PWRWONINDWE | Onshore Wind (Power generator) India, region WE | 3 | CapitalCost |  | User defined | 0 | 761 | 724 | 687 | 682.2 | 677.4 | 672.6 | 667.8 | 663 | 658.4 | 653.8 | 649.2 | 644.6 | 640 | 635.4 | 630.8 | 626.2 | 621.6 | 617 | 612.4 | 607.8 | 603.2 | 598.6 | 594 | 589.2 | 584.4 | 579.6 | 574.8 | 570
35 | PWRWONINDWE | Onshore Wind (Power generator) India, region WE | 4 | TotalAnnualMaxCapacity |  | User defined | 0 | 2036.9868 | 2036.9868 | 2036.9868 | 2036.9868 | 2036.9868 | 2036.9868 | 2036.9868 | 2036.9868 | 2036.9868 | 2036.9868 | 2036.9868 | 2036.9868 | 2036.9868 | 2036.9868 | 2036.9868 | 2036.9868 | 2036.9868 | 2036.9868 | 2036.9868 | 2036.9868 | 2036.9868 | 2036.9868 | 2036.9868 | 2036.9868 | 2036.9868 | 2036.9868 | 2036.9868 | 2036.9868
35 | PWRCOGINDNO | Cogeneration (Power generator) India, region NO | 4 | TotalAnnualMaxCapacity |  | EMPTY | 0
35 | PWRWONINDWE | Onshore Wind (Power generator) India, region WE | 4 | FixedCost |  | User defined | 0 | 22 | 22 | 22 | 21.8 | 21.6 | 21.4 | 21.2 | 21 | 20.8 | 20.6 | 20.4 | 20.2 | 20 | 20 | 20 | 20 | 20 | 20 | 19.8 | 19.6 | 19.4 | 19.2 | 19 | 19 | 19 | 19 | 19 | 19
35 | PWRWONINDWE | Onshore Wind (Power generator) India, region WE | 5 | TotalTechnologyAnnualActivityUpperLimit |  | EMPTY | 0
35 | PWRCOGINDNO | Cogeneration (Power generator) India, region NO | 5 | TotalTechnologyAnnualActivityUpperLimit |  | EMPTY | 0
35 | PWRWONINDWE | Onshore Wind (Power generator) India, region WE | 6 | TotalTechnologyAnnualActivityLowerLimit |  | EMPTY | 0
35 | PWRCOGINDNO | Cogeneration (Power generator) India, region NO | 6 | TotalTechnologyAnnualActivityLowerLimit |  | EMPTY | 0
35 | PWRWONINDWE | Onshore Wind (Power generator) India, region WE | 7 | TotalAnnualMinCapacityInvestment |  | EMPTY | 0
35 | PWRCOGINDNO | Cogeneration (Power generator) India, region NO | 7 | TotalAnnualMinCapacityInvestment |  | EMPTY | 0
35 | PWRWONINDWE | Onshore Wind (Power generator) India, region WE | 8 | AvailabilityFactor |  | User defined | 0 | 0.9 | 0.9 | 0.9 | 0.9 | 0.9 | 0.9 | 0.9 | 0.9 | 0.9 | 0.9 | 0.9 | 0.9 | 0.9 | 0.9 | 0.9 | 0.9 | 0.9 | 0.9 | 0.9 | 0.9 | 0.9 | 0.9 | 0.9 | 0.9 | 0.9 | 0.9 | 0.9 | 0.9
35 | PWRCOGINDNO | Cogeneration (Power generator) India, region NO | 8 | AvailabilityFactor |  | User defined | 0 | 0.8 | 0.8 | 0.8 | 0.8 | 0.8 | 0.8 | 0.8 | 0.8 | 0.8 | 0.8 | 0.8 | 0.8 | 0.8 | 0.8 | 0.8 | 0.8 | 0.8 | 0.8 | 0.8 | 0.8 | 0.8 | 0.8 | 0.8 | 0.8 | 0.8 | 0.8 | 0.8 | 0.8
35 | PWRWONINDWE | Onshore Wind (Power generator) India, region WE | 9 | ReserveMarginTagFuel |  | EMPTY | 0
35 | PWRCOGINDNO | Cogeneration (Power generator) India, region NO | 9 | ReserveMarginTagFuel |  | EMPTY | 0
35 | PWRWONINDWE | Onshore Wind (Power generator) India, region WE | 10 | ReserveMarginTagTechnology |  | User defined | 0 | 0.1 | 0.1 | 0.1 | 0.1 | 0.1 | 0.1 | 0.1 | 0.1 | 0.1 | 0.1 | 0.1 | 0.1 | 0.1 | 0.1 | 0.1 | 0.1 | 0.1 | 0.1 | 0.1 | 0.1 | 0.1 | 0.1 | 0.1 | 0.1 | 0.1 | 0.1 | 0.1 | 0.1
35 | PWRCOGINDNO | Cogeneration (Power generator) India, region NO | 10 | ReserveMarginTagTechnology |  | User defined | 0 | 0.5 | 0.5 | 0.5 | 0.5 | 0.5 | 0.5 | 0.5 | 0.5 | 0.5 | 0.5 | 0.5 | 0.5 | 0.5 | 0.5 | 0.5 | 0.5 | 0.5 | 0.5 | 0.5 | 0.5 | 0.5 | 0.5 | 0.5 | 0.5 | 0.5 | 0.5 | 0.5 | 0.5
35 | PWRWONINDWE | Onshore Wind (Power generator) India, region WE | 11 | TotalAnnualMaxCapacityInvestment |  | EMPTY | 0 | 0 | 203.699 | 203.699 | 203.699 | 203.699 | 203.699 | 203.699 | 203.699 | 203.699 | 203.699 | 203.699 | 203.699 | 203.699 | 203.699 | 203.699 | 203.699 | 203.699 | 203.699 | 203.699 | 203.699 | 203.699 | 203.699 | 203.699 | 203.699 | 203.699 | 203.699 | 203.699 | 203.699
35 | PWRCOGINDNO | Cogeneration (Power generator) India, region NO | 11 | TotalAnnualMaxCapacityInvestment |  | EMPTY | 0 | 0 | 0 | 0 | 0 | 0 | 0 | 0 | 0 | 0 | 0 | 0 | 0 | 0 | 0 | 0 | 0 | 0 | 0 | 0 | 0 | 0 | 0 | 0 | 0 | 0 | 0 | 0 | 0
36 | PWRCOGINDSO | Cogeneration (Power generator) India, region SO | 1 | CapitalCost |  | User defined | 0 | 920 | 920 | 920 | 920 | 920 | 920 | 920 | 920 | 920 | 920 | 920 | 920 | 920 | 920 | 920 | 920 | 920 | 920 | 920 | 920 | 920 | 920 | 920 | 920 | 920 | 920 | 920 | 920
36 | PWRCOGINDSO | Cogeneration (Power generator) India, region SO | 2 | FixedCost |  | User defined | 0 | 35 | 35 | 35 | 35 | 35 | 35 | 35 | 35 | 35 | 35 | 35 | 35 | 35 | 35 | 35 | 35 | 35 | 35 | 35 | 35 | 35 | 35 | 35 | 35 | 35 | 35 | 35 | 35
36 | PWRCOGINDSO | Cogeneration (Power generator) India, region SO | 3 | ResidualCapacity |  | EMPTY | 0
36 | PWRWONLKAXX | Onshore Wind (Power generator) Sri Lanka, region XX | 3 | CapitalCost |  | User defined | 0 | 1369.8 | 1303.2 | 1236.6 | 1227.96 | 1219.32 | 1210.68 | 1202.04 | 1193.4 | 1185.12 | 1176.84 | 1168.56 | 1160.28 | 1152 | 1143.72 | 1135.44 | 1127.16 | 1118.88 | 1110.6 | 1102.32 | 1094.04 | 1085.76 | 1077.48 | 1069.2 | 1060.56 | 1051.92 | 1043.28 | 1034.64 | 1026
36 | PWRWONLKAXX | Onshore Wind (Power generator) Sri Lanka, region XX | 4 | TotalAnnualMaxCapacity |  | User defined | 0 | 57.1312 | 57.1312 | 57.1312 | 57.1312 | 57.1312 | 57.1312 | 57.1312 | 57.1312 | 57.1312 | 57.1312 | 57.1312 | 57.1312 | 57.1312 | 57.1312 | 57.1312 | 57.1312 | 57.1312 | 57.1312 | 57.1312 | 57.1312 | 57.1312 | 57.1312 | 57.1312 | 57.1312 | 57.1312 | 57.1312 | 57.1312 | 57.1312
36 | PWRCOGINDSO | Cogeneration (Power generator) India, region SO | 4 | TotalAnnualMaxCapacity |  | EMPTY | 0
36 | PWRWONLKAXX | Onshore Wind (Power generator) Sri Lanka, region XX | 4 | FixedCost |  | User defined | 0 | 39.6 | 39.6 | 39.6 | 39.24 | 38.88 | 38.52 | 38.16 | 37.8 | 37.44 | 37.08 | 36.72 | 36.36 | 36 | 36 | 36 | 36 | 36 | 36 | 35.64 | 35.28 | 34.92 | 34.56 | 34.2 | 34.2 | 34.2 | 34.2 | 34.2 | 34.2
36 | PWRWONLKAXX | Onshore Wind (Power generator) Sri Lanka, region XX | 5 | TotalTechnologyAnnualActivityUpperLimit |  | EMPTY | 0
36 | PWRCOGINDSO | Cogeneration (Power generator) India, region SO | 5 | TotalTechnologyAnnualActivityUpperLimit |  | EMPTY | 0
36 | PWRWONLKAXX | Onshore Wind (Power generator) Sri Lanka, region XX | 5 | ResidualCapacity |  | User defined | 0 | 0.2665 | 0.2558 | 0.2452 | 0.2345 | 0.2239 | 0.2132 | 0.2025 | 0.1919 | 0.1812 | 0.1706 | 0.1599 | 0.1492 | 0.1386 | 0.1279 | 0.1173 | 0.1066 | 0.0959 | 0.0853 | 0.0746 | 0.064 | 0.0533 | 0.0426 | 0.032 | 0.0213 | 0.0107
36 | PWRWONLKAXX | Onshore Wind (Power generator) Sri Lanka, region XX | 6 | TotalTechnologyAnnualActivityLowerLimit |  | EMPTY | 0
36 | PWRCOGINDSO | Cogeneration (Power generator) India, region SO | 6 | TotalTechnologyAnnualActivityLowerLimit |  | EMPTY | 0
36 | PWRWONLKAXX | Onshore Wind (Power generator) Sri Lanka, region XX | 7 | TotalAnnualMinCapacityInvestment |  | EMPTY | 0
36 | PWRCOGINDSO | Cogeneration (Power generator) India, region SO | 7 | TotalAnnualMinCapacityInvestment |  | EMPTY | 0
36 | PWRWONLKAXX | Onshore Wind (Power generator) Sri Lanka, region XX | 8 | AvailabilityFactor |  | User defined | 0 | 0.9 | 0.9 | 0.9 | 0.9 | 0.9 | 0.9 | 0.9 | 0.9 | 0.9 | 0.9 | 0.9 | 0.9 | 0.9 | 0.9 | 0.9 | 0.9 | 0.9 | 0.9 | 0.9 | 0.9 | 0.9 | 0.9 | 0.9 | 0.9 | 0.9 | 0.9 | 0.9 | 0.9
36 | PWRCOGINDSO | Cogeneration (Power generator) India, region SO | 8 | AvailabilityFactor |  | User defined | 0 | 0.8 | 0.8 | 0.8 | 0.8 | 0.8 | 0.8 | 0.8 | 0.8 | 0.8 | 0.8 | 0.8 | 0.8 | 0.8 | 0.8 | 0.8 | 0.8 | 0.8 | 0.8 | 0.8 | 0.8 | 0.8 | 0.8 | 0.8 | 0.8 | 0.8 | 0.8 | 0.8 | 0.8
36 | PWRWONLKAXX | Onshore Wind (Power generator) Sri Lanka, region XX | 9 | ReserveMarginTagFuel |  | EMPTY | 0
36 | PWRCOGINDSO | Cogeneration (Power generator) India, region SO | 9 | ReserveMarginTagFuel |  | EMPTY | 0
36 | PWRWONLKAXX | Onshore Wind (Power generator) Sri Lanka, region XX | 10 | ReserveMarginTagTechnology |  | User defined | 0 | 0.1 | 0.1 | 0.1 | 0.1 | 0.1 | 0.1 | 0.1 | 0.1 | 0.1 | 0.1 | 0.1 | 0.1 | 0.1 | 0.1 | 0.1 | 0.1 | 0.1 | 0.1 | 0.1 | 0.1 | 0.1 | 0.1 | 0.1 | 0.1 | 0.1 | 0.1 | 0.1 | 0.1
36 | PWRCOGINDSO | Cogeneration (Power generator) India, region SO | 10 | ReserveMarginTagTechnology |  | User defined | 0 | 0.5 | 0.5 | 0.5 | 0.5 | 0.5 | 0.5 | 0.5 | 0.5 | 0.5 | 0.5 | 0.5 | 0.5 | 0.5 | 0.5 | 0.5 | 0.5 | 0.5 | 0.5 | 0.5 | 0.5 | 0.5 | 0.5 | 0.5 | 0.5 | 0.5 | 0.5 | 0.5 | 0.5
36 | PWRWONLKAXX | Onshore Wind (Power generator) Sri Lanka, region XX | 11 | TotalAnnualMaxCapacityInvestment |  | EMPTY | 0
36 | PWRCOGINDSO | Cogeneration (Power generator) India, region SO | 11 | TotalAnnualMaxCapacityInvestment |  | EMPTY | 0 | 0 | 0 | 0 | 0 | 0 | 0 | 0 | 0 | 0 | 0 | 0 | 0 | 0 | 0 | 0 | 0 | 0 | 0 | 0 | 0 | 0 | 0 | 0 | 0 | 0 | 0 | 0 | 0
37 | PWRCOGINDWE | Cogeneration (Power generator) India, region WE | 1 | CapitalCost |  | User defined | 0 | 920 | 920 | 920 | 920 | 920 | 920 | 920 | 920 | 920 | 920 | 920 | 920 | 920 | 920 | 920 | 920 | 920 | 920 | 920 | 920 | 920 | 920 | 920 | 920 | 920 | 920 | 920 | 920
37 | PWRCOGINDWE | Cogeneration (Power generator) India, region WE | 2 | FixedCost |  | User defined | 0 | 35 | 35 | 35 | 35 | 35 | 35 | 35 | 35 | 35 | 35 | 35 | 35 | 35 | 35 | 35 | 35 | 35 | 35 | 35 | 35 | 35 | 35 | 35 | 35 | 35 | 35 | 35 | 35
37 | PWRCOGINDWE | Cogeneration (Power generator) India, region WE | 3 | ResidualCapacity |  | EMPTY | 0
37 | PWRWONNPLXX | Onshore Wind (Power generator) Nepal, region XX | 3 | ResidualCapacity |  | EMPTY | 0
37 | PWRWONNPLXX | Onshore Wind (Power generator) Nepal, region XX | 3 | CapitalCost |  | User defined | 0 | 761 | 724 | 687 | 682.2 | 677.4 | 672.6 | 667.8 | 663 | 658.4 | 653.8 | 649.2 | 644.6 | 640 | 635.4 | 630.8 | 626.2 | 621.6 | 617 | 612.4 | 607.8 | 603.2 | 598.6 | 594 | 589.2 | 584.4 | 579.6 | 574.8 | 570
37 | PWRCOGINDWE | Cogeneration (Power generator) India, region WE | 4 | TotalAnnualMaxCapacity |  | EMPTY | 0
37 | PWRWONNPLXX | Onshore Wind (Power generator) Nepal, region XX | 4 | TotalAnnualMaxCapacity |  | User defined | 0 | 167.6002 | 167.6002 | 167.6002 | 167.6002 | 167.6002 | 167.6002 | 167.6002 | 167.6002 | 167.6002 | 167.6002 | 167.6002 | 167.6002 | 167.6002 | 167.6002 | 167.6002 | 167.6002 | 167.6002 | 167.6002 | 167.6002 | 167.6002 | 167.6002 | 167.6002 | 167.6002 | 167.6002 | 167.6002 | 167.6002 | 167.6002 | 167.6002
37 | PWRWONNPLXX | Onshore Wind (Power generator) Nepal, region XX | 4 | FixedCost |  | User defined | 0 | 22 | 22 | 22 | 21.8 | 21.6 | 21.4 | 21.2 | 21 | 20.8 | 20.6 | 20.4 | 20.2 | 20 | 20 | 20 | 20 | 20 | 20 | 19.8 | 19.6 | 19.4 | 19.2 | 19 | 19 | 19 | 19 | 19 | 19
37 | PWRCOGINDWE | Cogeneration (Power generator) India, region WE | 5 | TotalTechnologyAnnualActivityUpperLimit |  | EMPTY | 0
37 | PWRWONNPLXX | Onshore Wind (Power generator) Nepal, region XX | 5 | TotalTechnologyAnnualActivityUpperLimit |  | EMPTY | 0
37 | PWRCOGINDWE | Cogeneration (Power generator) India, region WE | 6 | TotalTechnologyAnnualActivityLowerLimit |  | EMPTY | 0
37 | PWRWONNPLXX | Onshore Wind (Power generator) Nepal, region XX | 6 | TotalTechnologyAnnualActivityLowerLimit |  | EMPTY | 0
37 | PWRCOGINDWE | Cogeneration (Power generator) India, region WE | 7 | TotalAnnualMinCapacityInvestment |  | EMPTY | 0
37 | PWRWONNPLXX | Onshore Wind (Power generator) Nepal, region XX | 7 | TotalAnnualMinCapacityInvestment |  | EMPTY | 0
37 | PWRCOGINDWE | Cogeneration (Power generator) India, region WE | 8 | AvailabilityFactor |  | User defined | 0 | 0.8 | 0.8 | 0.8 | 0.8 | 0.8 | 0.8 | 0.8 | 0.8 | 0.8 | 0.8 | 0.8 | 0.8 | 0.8 | 0.8 | 0.8 | 0.8 | 0.8 | 0.8 | 0.8 | 0.8 | 0.8 | 0.8 | 0.8 | 0.8 | 0.8 | 0.8 | 0.8 | 0.8
37 | PWRWONNPLXX | Onshore Wind (Power generator) Nepal, region XX | 8 | AvailabilityFactor |  | User defined | 0 | 0.9 | 0.9 | 0.9 | 0.9 | 0.9 | 0.9 | 0.9 | 0.9 | 0.9 | 0.9 | 0.9 | 0.9 | 0.9 | 0.9 | 0.9 | 0.9 | 0.9 | 0.9 | 0.9 | 0.9 | 0.9 | 0.9 | 0.9 | 0.9 | 0.9 | 0.9 | 0.9 | 0.9
37 | PWRCOGINDWE | Cogeneration (Power generator) India, region WE | 9 | ReserveMarginTagFuel |  | EMPTY | 0
37 | PWRWONNPLXX | Onshore Wind (Power generator) Nepal, region XX | 9 | ReserveMarginTagFuel |  | EMPTY | 0
37 | PWRCOGINDWE | Cogeneration (Power generator) India, region WE | 10 | ReserveMarginTagTechnology |  | User defined | 0 | 0.5 | 0.5 | 0.5 | 0.5 | 0.5 | 0.5 | 0.5 | 0.5 | 0.5 | 0.5 | 0.5 | 0.5 | 0.5 | 0.5 | 0.5 | 0.5 | 0.5 | 0.5 | 0.5 | 0.5 | 0.5 | 0.5 | 0.5 | 0.5 | 0.5 | 0.5 | 0.5 | 0.5
37 | PWRWONNPLXX | Onshore Wind (Power generator) Nepal, region XX | 10 | ReserveMarginTagTechnology |  | User defined | 0 | 0.1 | 0.1 | 0.1 | 0.1 | 0.1 | 0.1 | 0.1 | 0.1 | 0.1 | 0.1 | 0.1 | 0.1 | 0.1 | 0.1 | 0.1 | 0.1 | 0.1 | 0.1 | 0.1 | 0.1 | 0.1 | 0.1 | 0.1 | 0.1 | 0.1 | 0.1 | 0.1 | 0.1
37 | PWRCOGINDWE | Cogeneration (Power generator) India, region WE | 11 | TotalAnnualMaxCapacityInvestment |  | EMPTY | 0 | 0 | 0 | 0 | 0 | 0 | 0 | 0 | 0 | 0 | 0 | 0 | 0 | 0 | 0 | 0 | 0 | 0 | 0 | 0 | 0 | 0 | 0 | 0 | 0 | 0 | 0 | 0 | 0
37 | PWRWONNPLXX | Onshore Wind (Power generator) Nepal, region XX | 11 | TotalAnnualMaxCapacityInvestment |  | EMPTY | 0 | 0 | 16.76 | 16.76 | 16.76 | 16.76 | 16.76 | 16.76 | 16.76 | 16.76 | 16.76 | 16.76 | 16.76 | 16.76 | 16.76 | 16.76 | 16.76 | 16.76 | 16.76 | 16.76 | 16.76 | 16.76 | 16.76 | 16.76 | 16.76 | 16.76 | 16.76 | 16.76 | 16.76
38 | PWRCOGLKAXX | Cogeneration (Power generator) Sri Lanka, region XX | 1 | CapitalCost |  | User defined | 0 | 1030 | 1030 | 1030 | 1030 | 1030 | 1030 | 1030 | 1030 | 1030 | 1030 | 1030 | 1030 | 1030 | 1030 | 1030 | 1030 | 1030 | 1030 | 1030 | 1030 | 1030 | 1030 | 1030 | 1030 | 1030 | 1030 | 1030 | 1030
38 | PWRCOGLKAXX | Cogeneration (Power generator) Sri Lanka, region XX | 2 | FixedCost |  | User defined | 0 | 37.5 | 37.5 | 37.5 | 37.5 | 37.5 | 37.5 | 37.5 | 37.5 | 37.5 | 37.5 | 37.5 | 37.5 | 37.5 | 37.5 | 37.5 | 37.5 | 37.5 | 37.5 | 37.5 | 37.5 | 37.5 | 37.5 | 37.5 | 37.5 | 37.5 | 37.5 | 37.5 | 37.5
38 | PWRCOGLKAXX | Cogeneration (Power generator) Sri Lanka, region XX | 3 | ResidualCapacity |  | EMPTY | 0
38 | PWRCOGLKAXX | Cogeneration (Power generator) Sri Lanka, region XX | 4 | TotalAnnualMaxCapacity |  | EMPTY | 0
38 | PWRCOGLKAXX | Cogeneration (Power generator) Sri Lanka, region XX | 5 | TotalTechnologyAnnualActivityUpperLimit |  | EMPTY | 0
38 | PWRCOGLKAXX | Cogeneration (Power generator) Sri Lanka, region XX | 6 | TotalTechnologyAnnualActivityLowerLimit |  | EMPTY | 0
38 | PWRCOGLKAXX | Cogeneration (Power generator) Sri Lanka, region XX | 7 | TotalAnnualMinCapacityInvestment |  | EMPTY | 0
38 | PWRCOGLKAXX | Cogeneration (Power generator) Sri Lanka, region XX | 8 | AvailabilityFactor |  | User defined | 0 | 0.8 | 0.8 | 0.8 | 0.8 | 0.8 | 0.8 | 0.8 | 0.8 | 0.8 | 0.8 | 0.8 | 0.8 | 0.8 | 0.8 | 0.8 | 0.8 | 0.8 | 0.8 | 0.8 | 0.8 | 0.8 | 0.8 | 0.8 | 0.8 | 0.8 | 0.8 | 0.8 | 0.8
38 | PWRCOGLKAXX | Cogeneration (Power generator) Sri Lanka, region XX | 9 | ReserveMarginTagFuel |  | EMPTY | 0
38 | PWRCOGLKAXX | Cogeneration (Power generator) Sri Lanka, region XX | 10 | ReserveMarginTagTechnology |  | User defined | 0 | 0.5 | 0.5 | 0.5 | 0.5 | 0.5 | 0.5 | 0.5 | 0.5 | 0.5 | 0.5 | 0.5 | 0.5 | 0.5 | 0.5 | 0.5 | 0.5 | 0.5 | 0.5 | 0.5 | 0.5 | 0.5 | 0.5 | 0.5 | 0.5 | 0.5 | 0.5 | 0.5 | 0.5
38 | PWRCOGLKAXX | Cogeneration (Power generator) Sri Lanka, region XX | 11 | TotalAnnualMaxCapacityInvestment |  | EMPTY | 0 | 0 | 0 | 0 | 0 | 0 | 0 | 0 | 0 | 0 | 0 | 0 | 0 | 0 | 0 | 0 | 0 | 0 | 0 | 0 | 0 | 0 | 0 | 0 | 0 | 0 | 0 | 0 | 0
39 | ELCBTNXX01 | Electricity, Bhutan, region XX, power plant output | 1 | CapitalCost |  | EMPTY | 0
39 | ELCBTNXX01 | Electricity, Bhutan, region XX, power plant output | 2 | FixedCost |  | EMPTY | 0
39 | ELCBTNXX01 | Electricity, Bhutan, region XX, power plant output | 3 | ResidualCapacity |  | EMPTY | 0
39 | ELCBTNXX01 | Electricity, Bhutan, region XX, power plant output | 4 | TotalAnnualMaxCapacity |  | EMPTY | 0
39 | ELCBTNXX01 | Electricity, Bhutan, region XX, power plant output | 5 | TotalTechnologyAnnualActivityUpperLimit |  | EMPTY | 0
39 | ELCBTNXX01 | Electricity, Bhutan, region XX, power plant output | 6 | TotalTechnologyAnnualActivityLowerLimit |  | EMPTY | 0
39 | ELCBTNXX01 | Electricity, Bhutan, region XX, power plant output | 7 | TotalAnnualMinCapacityInvestment |  | EMPTY | 0
39 | ELCBTNXX01 | Electricity, Bhutan, region XX, power plant output | 8 | AvailabilityFactor |  | EMPTY | 0
39 | ELCBTNXX01 | Electricity, Bhutan, region XX, power plant output | 9 | ReserveMarginTagFuel |  | User defined | 0 | bar: 2023 to 2050
39 | ELCBTNXX01 | Electricity, Bhutan, region XX, power plant output | 10 | ReserveMarginTagTechnology |  | EMPTY | 0
39 | ELCBTNXX01 | Electricity, Bhutan, region XX, power plant output | 11 | TotalAnnualMaxCapacityInvestment |  | EMPTY | 0
46 | ELCINDSO01 | Electricity, India, region SO, power plant output | 1 | CapitalCost |  | EMPTY | 0
46 | ELCINDSO01 | Electricity, India, region SO, power plant output | 2 | FixedCost |  | EMPTY | 0
46 | ELCINDSO01 | Electricity, India, region SO, power plant output | 3 | ResidualCapacity |  | EMPTY | 0
46 | ELCINDSO01 | Electricity, India, region SO, power plant output | 4 | TotalAnnualMaxCapacity |  | EMPTY | 0
46 | ELCINDSO01 | Electricity, India, region SO, power plant output | 5 | TotalTechnologyAnnualActivityUpperLimit |  | EMPTY | 0
46 | ELCINDSO01 | Electricity, India, region SO, power plant output | 6 | TotalTechnologyAnnualActivityLowerLimit |  | EMPTY | 0
46 | ELCINDSO01 | Electricity, India, region SO, power plant output | 7 | TotalAnnualMinCapacityInvestment |  | EMPTY | 0
46 | ELCINDSO01 | Electricity, India, region SO, power plant output | 8 | AvailabilityFactor |  | EMPTY | 0
46 | ELCINDSO01 | Electricity, India, region SO, power plant output | 9 | ReserveMarginTagFuel |  | User defined | 0 | bar: 2023 to 2050
46 | ELCINDSO01 | Electricity, India, region SO, power plant output | 10 | ReserveMarginTagTechnology |  | EMPTY | 0
46 | ELCINDSO01 | Electricity, India, region SO, power plant output | 11 | TotalAnnualMaxCapacityInvestment |  | EMPTY | 0
50 | PWRBCKBGDXX | Backstop (Power generator) Bangladesh, region XX | 3 | ResidualCapacity |  | EMPTY | 0
50 | PWRBCKBGDXX | Backstop (Power generator) Bangladesh, region XX | 3 | CapitalCost |  | User defined | 0 | 50000 | 50000 | 50000 | 50000 | 50000 | 50000 | 50000 | 50000 | 50000 | 50000 | 50000 | 50000 | 50000 | 50000 | 50000 | 50000 | 50000 | 50000 | 50000 | 50000 | 50000 | 50000 | 50000 | 50000 | 50000 | 50000 | 50000 | 50000
50 | PWRBCKBGDXX | Backstop (Power generator) Bangladesh, region XX | 4 | TotalAnnualMaxCapacity |  | EMPTY | 0
50 | PWRBCKBGDXX | Backstop (Power generator) Bangladesh, region XX | 4 | FixedCost |  | User defined | 0 | 0 | 0 | 0 | 0 | 0 | 0 | 0 | 0 | 0 | 0 | 0 | 0 | 0 | 0 | 0 | 0 | 0 | 0 | 0 | 0 | 0 | 0 | 0 | 0 | 0 | 0 | 0 | 0
50 | PWRBCKBGDXX | Backstop (Power generator) Bangladesh, region XX | 5 | TotalTechnologyAnnualActivityUpperLimit |  | EMPTY | 0
50 | PWRBCKBGDXX | Backstop (Power generator) Bangladesh, region XX | 6 | TotalTechnologyAnnualActivityLowerLimit |  | EMPTY | 0
50 | PWRBCKBGDXX | Backstop (Power generator) Bangladesh, region XX | 7 | TotalAnnualMinCapacityInvestment |  | EMPTY | 0
50 | PWRBCKBGDXX | Backstop (Power generator) Bangladesh, region XX | 8 | AvailabilityFactor |  | EMPTY | 0
50 | PWRBCKBGDXX | Backstop (Power generator) Bangladesh, region XX | 9 | ReserveMarginTagFuel |  | EMPTY | 0
50 | PWRBCKBGDXX | Backstop (Power generator) Bangladesh, region XX | 10 | ReserveMarginTagTechnology |  | User defined | 0 | 0 | 0 | 0 | 0 | 0 | 0 | 0 | 0 | 0 | 0 | 0 | 0 | 0 | 0 | 0 | 0 | 0 | 0 | 0 | 0 | 0 | 0 | 0 | 0 | 0 | 0 | 0 | 0
50 | PWRBCKBGDXX | Backstop (Power generator) Bangladesh, region XX | 11 | TotalAnnualMaxCapacityInvestment |  | EMPTY | 0
51 | PWRBCKBTNXX | Backstop (Power generator) Bhutan, region XX | 3 | ResidualCapacity |  | EMPTY | 0
51 | PWRBCKBTNXX | Backstop (Power generator) Bhutan, region XX | 3 | CapitalCost |  | User defined | 0 | 50000 | 50000 | 50000 | 50000 | 50000 | 50000 | 50000 | 50000 | 50000 | 50000 | 50000 | 50000 | 50000 | 50000 | 50000 | 50000 | 50000 | 50000 | 50000 | 50000 | 50000 | 50000 | 50000 | 50000 | 50000 | 50000 | 50000 | 50000
51 | PWRBCKBTNXX | Backstop (Power generator) Bhutan, region XX | 4 | TotalAnnualMaxCapacity |  | EMPTY | 0
51 | PWRBCKBTNXX | Backstop (Power generator) Bhutan, region XX | 4 | FixedCost |  | User defined | 0 | 0 | 0 | 0 | 0 | 0 | 0 | 0 | 0 | 0 | 0 | 0 | 0 | 0 | 0 | 0 | 0 | 0 | 0 | 0 | 0 | 0 | 0 | 0 | 0 | 0 | 0 | 0 | 0
51 | PWRBCKBTNXX | Backstop (Power generator) Bhutan, region XX | 5 | TotalTechnologyAnnualActivityUpperLimit |  | EMPTY | 0
51 | PWRBCKBTNXX | Backstop (Power generator) Bhutan, region XX | 6 | TotalTechnologyAnnualActivityLowerLimit |  | EMPTY | 0
51 | PWRBCKBTNXX | Backstop (Power generator) Bhutan, region XX | 7 | TotalAnnualMinCapacityInvestment |  | EMPTY | 0
51 | PWRBCKBTNXX | Backstop (Power generator) Bhutan, region XX | 8 | AvailabilityFactor |  | EMPTY | 0
51 | PWRBCKBTNXX | Backstop (Power generator) Bhutan, region XX | 9 | ReserveMarginTagFuel |  | EMPTY | 0
51 | PWRBCKBTNXX | Backstop (Power generator) Bhutan, region XX | 10 | ReserveMarginTagTechnology |  | User defined | 0 | 0 | 0 | 0 | 0 | 0 | 0 | 0 | 0 | 0 | 0 | 0 | 0 | 0 | 0 | 0 | 0 | 0 | 0 | 0 | 0 | 0 | 0 | 0 | 0 | 0 | 0 | 0 | 0
51 | PWRBCKBTNXX | Backstop (Power generator) Bhutan, region XX | 11 | TotalAnnualMaxCapacityInvestment |  | EMPTY | 0
52 | PWRBCKINDEA | Backstop (Power generator) India, region EA | 3 | ResidualCapacity |  | EMPTY | 0
52 | PWRBCKINDEA | Backstop (Power generator) India, region EA | 3 | CapitalCost |  | User defined | 0 | 50000 | 50000 | 50000 | 50000 | 50000 | 50000 | 50000 | 50000 | 50000 | 50000 | 50000 | 50000 | 50000 | 50000 | 50000 | 50000 | 50000 | 50000 | 50000 | 50000 | 50000 | 50000 | 50000 | 50000 | 50000 | 50000 | 50000 | 50000
52 | PWRBCKINDEA | Backstop (Power generator) India, region EA | 4 | TotalAnnualMaxCapacity |  | EMPTY | 0
52 | PWRBCKINDEA | Backstop (Power generator) India, region EA | 4 | FixedCost |  | User defined | 0 | 0 | 0 | 0 | 0 | 0 | 0 | 0 | 0 | 0 | 0 | 0 | 0 | 0 | 0 | 0 | 0 | 0 | 0 | 0 | 0 | 0 | 0 | 0 | 0 | 0 | 0 | 0 | 0
52 | PWRBCKINDEA | Backstop (Power generator) India, region EA | 5 | TotalTechnologyAnnualActivityUpperLimit |  | EMPTY | 0
52 | PWRBCKINDEA | Backstop (Power generator) India, region EA | 6 | TotalTechnologyAnnualActivityLowerLimit |  | EMPTY | 0
52 | PWRBCKINDEA | Backstop (Power generator) India, region EA | 7 | TotalAnnualMinCapacityInvestment |  | EMPTY | 0
52 | PWRBCKINDEA | Backstop (Power generator) India, region EA | 8 | AvailabilityFactor |  | EMPTY | 0
52 | PWRBCKINDEA | Backstop (Power generator) India, region EA | 9 | ReserveMarginTagFuel |  | EMPTY | 0
52 | PWRBCKINDEA | Backstop (Power generator) India, region EA | 10 | ReserveMarginTagTechnology |  | User defined | 0 | 0 | 0 | 0 | 0 | 0 | 0 | 0 | 0 | 0 | 0 | 0 | 0 | 0 | 0 | 0 | 0 | 0 | 0 | 0 | 0 | 0 | 0 | 0 | 0 | 0 | 0 | 0 | 0
52 | PWRBCKINDEA | Backstop (Power generator) India, region EA | 11 | TotalAnnualMaxCapacityInvestment |  | EMPTY | 0
53 | PWRBCKINDNE | Backstop (Power generator) India, region NE | 3 | ResidualCapacity |  | EMPTY | 0
53 | PWRBCKINDNE | Backstop (Power generator) India, region NE | 3 | CapitalCost |  | User defined | 0 | 50000 | 50000 | 50000 | 50000 | 50000 | 50000 | 50000 | 50000 | 50000 | 50000 | 50000 | 50000 | 50000 | 50000 | 50000 | 50000 | 50000 | 50000 | 50000 | 50000 | 50000 | 50000 | 50000 | 50000 | 50000 | 50000 | 50000 | 50000
53 | PWRBCKINDNE | Backstop (Power generator) India, region NE | 4 | TotalAnnualMaxCapacity |  | EMPTY | 0
53 | PWRBCKINDNE | Backstop (Power generator) India, region NE | 4 | FixedCost |  | User defined | 0 | 0 | 0 | 0 | 0 | 0 | 0 | 0 | 0 | 0 | 0 | 0 | 0 | 0 | 0 | 0 | 0 | 0 | 0 | 0 | 0 | 0 | 0 | 0 | 0 | 0 | 0 | 0 | 0
53 | PWRBCKINDNE | Backstop (Power generator) India, region NE | 5 | TotalTechnologyAnnualActivityUpperLimit |  | EMPTY | 0
53 | PWRBCKINDNE | Backstop (Power generator) India, region NE | 6 | TotalTechnologyAnnualActivityLowerLimit |  | EMPTY | 0
53 | PWRBCKINDNE | Backstop (Power generator) India, region NE | 7 | TotalAnnualMinCapacityInvestment |  | EMPTY | 0
53 | PWRBCKINDNE | Backstop (Power generator) India, region NE | 8 | AvailabilityFactor |  | EMPTY | 0
53 | PWRBCKINDNE | Backstop (Power generator) India, region NE | 9 | ReserveMarginTagFuel |  | EMPTY | 0
53 | PWRBCKINDNE | Backstop (Power generator) India, region NE | 10 | ReserveMarginTagTechnology |  | User defined | 0 | 0 | 0 | 0 | 0 | 0 | 0 | 0 | 0 | 0 | 0 | 0 | 0 | 0 | 0 | 0 | 0 | 0 | 0 | 0 | 0 | 0 | 0 | 0 | 0 | 0 | 0 | 0 | 0
53 | PWRBCKINDNE | Backstop (Power generator) India, region NE | 11 | TotalAnnualMaxCapacityInvestment |  | EMPTY | 0
54 | PWRBCKINDNO | Backstop (Power generator) India, region NO | 3 | ResidualCapacity |  | EMPTY | 0
54 | PWRBCKINDNO | Backstop (Power generator) India, region NO | 3 | CapitalCost |  | User defined | 0 | 50000 | 50000 | 50000 | 50000 | 50000 | 50000 | 50000 | 50000 | 50000 | 50000 | 50000 | 50000 | 50000 | 50000 | 50000 | 50000 | 50000 | 50000 | 50000 | 50000 | 50000 | 50000 | 50000 | 50000 | 50000 | 50000 | 50000 | 50000
54 | PWRBCKINDNO | Backstop (Power generator) India, region NO | 4 | TotalAnnualMaxCapacity |  | EMPTY | 0
54 | PWRBCKINDNO | Backstop (Power generator) India, region NO | 4 | FixedCost |  | User defined | 0 | 0 | 0 | 0 | 0 | 0 | 0 | 0 | 0 | 0 | 0 | 0 | 0 | 0 | 0 | 0 | 0 | 0 | 0 | 0 | 0 | 0 | 0 | 0 | 0 | 0 | 0 | 0 | 0
54 | PWRBCKINDNO | Backstop (Power generator) India, region NO | 5 | TotalTechnologyAnnualActivityUpperLimit |  | EMPTY | 0
54 | PWRBCKINDNO | Backstop (Power generator) India, region NO | 6 | TotalTechnologyAnnualActivityLowerLimit |  | EMPTY | 0
54 | PWRBCKINDNO | Backstop (Power generator) India, region NO | 7 | TotalAnnualMinCapacityInvestment |  | EMPTY | 0
54 | PWRBCKINDNO | Backstop (Power generator) India, region NO | 8 | AvailabilityFactor |  | EMPTY | 0
54 | PWRBCKINDNO | Backstop (Power generator) India, region NO | 9 | ReserveMarginTagFuel |  | EMPTY | 0
54 | PWRBCKINDNO | Backstop (Power generator) India, region NO | 10 | ReserveMarginTagTechnology |  | User defined | 0 | 0 | 0 | 0 | 0 | 0 | 0 | 0 | 0 | 0 | 0 | 0 | 0 | 0 | 0 | 0 | 0 | 0 | 0 | 0 | 0 | 0 | 0 | 0 | 0 | 0 | 0 | 0 | 0
54 | PWRBCKINDNO | Backstop (Power generator) India, region NO | 11 | TotalAnnualMaxCapacityInvestment |  | EMPTY | 0
55 | PWRBCKINDSO | Backstop (Power generator) India, region SO | 3 | ResidualCapacity |  | EMPTY | 0
55 | PWRBCKINDSO | Backstop (Power generator) India, region SO | 3 | CapitalCost |  | User defined | 0 | 50000 | 50000 | 50000 | 50000 | 50000 | 50000 | 50000 | 50000 | 50000 | 50000 | 50000 | 50000 | 50000 | 50000 | 50000 | 50000 | 50000 | 50000 | 50000 | 50000 | 50000 | 50000 | 50000 | 50000 | 50000 | 50000 | 50000 | 50000
55 | PWRBCKINDSO | Backstop (Power generator) India, region SO | 4 | TotalAnnualMaxCapacity |  | EMPTY | 0
55 | PWRBCKINDSO | Backstop (Power generator) India, region SO | 4 | FixedCost |  | User defined | 0 | 0 | 0 | 0 | 0 | 0 | 0 | 0 | 0 | 0 | 0 | 0 | 0 | 0 | 0 | 0 | 0 | 0 | 0 | 0 | 0 | 0 | 0 | 0 | 0 | 0 | 0 | 0 | 0
55 | PWRBCKINDSO | Backstop (Power generator) India, region SO | 5 | TotalTechnologyAnnualActivityUpperLimit |  | EMPTY | 0
55 | PWRBCKINDSO | Backstop (Power generator) India, region SO | 6 | TotalTechnologyAnnualActivityLowerLimit |  | EMPTY | 0
55 | PWRBCKINDSO | Backstop (Power generator) India, region SO | 7 | TotalAnnualMinCapacityInvestment |  | EMPTY | 0
55 | PWRBCKINDSO | Backstop (Power generator) India, region SO | 8 | AvailabilityFactor |  | EMPTY | 0
55 | PWRBCKINDSO | Backstop (Power generator) India, region SO | 9 | ReserveMarginTagFuel |  | EMPTY | 0
55 | PWRBCKINDSO | Backstop (Power generator) India, region SO | 10 | ReserveMarginTagTechnology |  | User defined | 0 | 0 | 0 | 0 | 0 | 0 | 0 | 0 | 0 | 0 | 0 | 0 | 0 | 0 | 0 | 0 | 0 | 0 | 0 | 0 | 0 | 0 | 0 | 0 | 0 | 0 | 0 | 0 | 0
55 | PWRBCKINDSO | Backstop (Power generator) India, region SO | 11 | TotalAnnualMaxCapacityInvestment |  | EMPTY | 0
56 | ELCNPLXX01 | Electricity, Nepal, region XX, power plant output | 1 | CapitalCost |  | EMPTY | 0
56 | ELCNPLXX01 | Electricity, Nepal, region XX, power plant output | 2 | FixedCost |  | EMPTY | 0
56 | ELCNPLXX01 | Electricity, Nepal, region XX, power plant output | 3 | ResidualCapacity |  | EMPTY | 0
56 | PWRBCKINDWE | Backstop (Power generator) India, region WE | 3 | ResidualCapacity |  | EMPTY | 0
56 | PWRBCKINDWE | Backstop (Power generator) India, region WE | 3 | CapitalCost |  | User defined | 0 | 50000 | 50000 | 50000 | 50000 | 50000 | 50000 | 50000 | 50000 | 50000 | 50000 | 50000 | 50000 | 50000 | 50000 | 50000 | 50000 | 50000 | 50000 | 50000 | 50000 | 50000 | 50000 | 50000 | 50000 | 50000 | 50000 | 50000 | 50000
56 | ELCNPLXX01 | Electricity, Nepal, region XX, power plant output | 4 | TotalAnnualMaxCapacity |  | EMPTY | 0
56 | PWRBCKINDWE | Backstop (Power generator) India, region WE | 4 | TotalAnnualMaxCapacity |  | EMPTY | 0
56 | PWRBCKINDWE | Backstop (Power generator) India, region WE | 4 | FixedCost |  | User defined | 0 | 0 | 0 | 0 | 0 | 0 | 0 | 0 | 0 | 0 | 0 | 0 | 0 | 0 | 0 | 0 | 0 | 0 | 0 | 0 | 0 | 0 | 0 | 0 | 0 | 0 | 0 | 0 | 0
56 | ELCNPLXX01 | Electricity, Nepal, region XX, power plant output | 5 | TotalTechnologyAnnualActivityUpperLimit |  | EMPTY | 0
56 | PWRBCKINDWE | Backstop (Power generator) India, region WE | 5 | TotalTechnologyAnnualActivityUpperLimit |  | EMPTY | 0
56 | ELCNPLXX01 | Electricity, Nepal, region XX, power plant output | 6 | TotalTechnologyAnnualActivityLowerLimit |  | EMPTY | 0
56 | PWRBCKINDWE | Backstop (Power generator) India, region WE | 6 | TotalTechnologyAnnualActivityLowerLimit |  | EMPTY | 0
56 | ELCNPLXX01 | Electricity, Nepal, region XX, power plant output | 7 | TotalAnnualMinCapacityInvestment |  | EMPTY | 0
56 | PWRBCKINDWE | Backstop (Power generator) India, region WE | 7 | TotalAnnualMinCapacityInvestment |  | EMPTY | 0
56 | ELCNPLXX01 | Electricity, Nepal, region XX, power plant output | 8 | AvailabilityFactor |  | EMPTY | 0
56 | PWRBCKINDWE | Backstop (Power generator) India, region WE | 8 | AvailabilityFactor |  | EMPTY | 0
56 | ELCNPLXX01 | Electricity, Nepal, region XX, power plant output | 9 | ReserveMarginTagFuel |  | User defined | 0 | bar: 2023 to 2050
56 | PWRBCKINDWE | Backstop (Power generator) India, region WE | 9 | ReserveMarginTagFuel |  | EMPTY | 0
56 | ELCNPLXX01 | Electricity, Nepal, region XX, power plant output | 10 | ReserveMarginTagTechnology |  | EMPTY | 0
56 | PWRBCKINDWE | Backstop (Power generator) India, region WE | 10 | ReserveMarginTagTechnology |  | User defined | 0 | 0 | 0 | 0 | 0 | 0 | 0 | 0 | 0 | 0 | 0 | 0 | 0 | 0 | 0 | 0 | 0 | 0 | 0 | 0 | 0 | 0 | 0 | 0 | 0 | 0 | 0 | 0 | 0
56 | ELCNPLXX01 | Electricity, Nepal, region XX, power plant output | 11 | TotalAnnualMaxCapacityInvestment |  | EMPTY | 0
56 | PWRBCKINDWE | Backstop (Power generator) India, region WE | 11 | TotalAnnualMaxCapacityInvestment |  | EMPTY | 0
57 | PWRBCKLKAXX | Backstop (Power generator) Sri Lanka, region XX | 3 | ResidualCapacity |  | EMPTY | 0
57 | PWRBCKLKAXX | Backstop (Power generator) Sri Lanka, region XX | 3 | CapitalCost |  | User defined | 0 | 50000 | 50000 | 50000 | 50000 | 50000 | 50000 | 50000 | 50000 | 50000 | 50000 | 50000 | 50000 | 50000 | 50000 | 50000 | 50000 | 50000 | 50000 | 50000 | 50000 | 50000 | 50000 | 50000 | 50000 | 50000 | 50000 | 50000 | 50000
57 | PWRBCKLKAXX | Backstop (Power generator) Sri Lanka, region XX | 4 | TotalAnnualMaxCapacity |  | EMPTY | 0
57 | PWRBCKLKAXX | Backstop (Power generator) Sri Lanka, region XX | 4 | FixedCost |  | User defined | 0 | 0 | 0 | 0 | 0 | 0 | 0 | 0 | 0 | 0 | 0 | 0 | 0 | 0 | 0 | 0 | 0 | 0 | 0 | 0 | 0 | 0 | 0 | 0 | 0 | 0 | 0 | 0 | 0
57 | PWRBCKLKAXX | Backstop (Power generator) Sri Lanka, region XX | 5 | TotalTechnologyAnnualActivityUpperLimit |  | EMPTY | 0
57 | PWRBCKLKAXX | Backstop (Power generator) Sri Lanka, region XX | 6 | TotalTechnologyAnnualActivityLowerLimit |  | EMPTY | 0
57 | PWRBCKLKAXX | Backstop (Power generator) Sri Lanka, region XX | 7 | TotalAnnualMinCapacityInvestment |  | EMPTY | 0
57 | PWRBCKLKAXX | Backstop (Power generator) Sri Lanka, region XX | 8 | AvailabilityFactor |  | EMPTY | 0
57 | PWRBCKLKAXX | Backstop (Power generator) Sri Lanka, region XX | 9 | ReserveMarginTagFuel |  | EMPTY | 0
57 | PWRBCKLKAXX | Backstop (Power generator) Sri Lanka, region XX | 10 | ReserveMarginTagTechnology |  | User defined | 0 | 0 | 0 | 0 | 0 | 0 | 0 | 0 | 0 | 0 | 0 | 0 | 0 | 0 | 0 | 0 | 0 | 0 | 0 | 0 | 0 | 0 | 0 | 0 | 0 | 0 | 0 | 0 | 0
57 | PWRBCKLKAXX | Backstop (Power generator) Sri Lanka, region XX | 11 | TotalAnnualMaxCapacityInvestment |  | EMPTY | 0
58 | PWRBCKMDVXX | Backstop (Power generator) Maldives, region XX | 3 | ResidualCapacity |  | EMPTY | 0
58 | PWRBCKMDVXX | Backstop (Power generator) Maldives, region XX | 3 | CapitalCost |  | User defined | 0 | 50000 | 50000 | 50000 | 50000 | 50000 | 50000 | 50000 | 50000 | 50000 | 50000 | 50000 | 50000 | 50000 | 50000 | 50000 | 50000 | 50000 | 50000 | 50000 | 50000 | 50000 | 50000 | 50000 | 50000 | 50000 | 50000 | 50000 | 50000
58 | PWRBCKMDVXX | Backstop (Power generator) Maldives, region XX | 4 | TotalAnnualMaxCapacity |  | EMPTY | 0
58 | PWRBCKMDVXX | Backstop (Power generator) Maldives, region XX | 4 | FixedCost |  | User defined | 0 | 0 | 0 | 0 | 0 | 0 | 0 | 0 | 0 | 0 | 0 | 0 | 0 | 0 | 0 | 0 | 0 | 0 | 0 | 0 | 0 | 0 | 0 | 0 | 0 | 0 | 0 | 0 | 0
58 | PWRBCKMDVXX | Backstop (Power generator) Maldives, region XX | 5 | TotalTechnologyAnnualActivityUpperLimit |  | EMPTY | 0
58 | PWRBCKMDVXX | Backstop (Power generator) Maldives, region XX | 6 | TotalTechnologyAnnualActivityLowerLimit |  | EMPTY | 0
58 | PWRBCKMDVXX | Backstop (Power generator) Maldives, region XX | 7 | TotalAnnualMinCapacityInvestment |  | EMPTY | 0
58 | PWRBCKMDVXX | Backstop (Power generator) Maldives, region XX | 8 | AvailabilityFactor |  | EMPTY | 0
58 | PWRBCKMDVXX | Backstop (Power generator) Maldives, region XX | 9 | ReserveMarginTagFuel |  | EMPTY | 0
58 | PWRBCKMDVXX | Backstop (Power generator) Maldives, region XX | 10 | ReserveMarginTagTechnology |  | User defined | 0 | 0 | 0 | 0 | 0 | 0 | 0 | 0 | 0 | 0 | 0 | 0 | 0 | 0 | 0 | 0 | 0 | 0 | 0 | 0 | 0 | 0 | 0 | 0 | 0 | 0 | 0 | 0 | 0
58 | PWRBCKMDVXX | Backstop (Power generator) Maldives, region XX | 11 | TotalAnnualMaxCapacityInvestment |  | EMPTY | 0
59 | PWRBCKNPLXX | Backstop (Power generator) Nepal, region XX | 3 | ResidualCapacity |  | EMPTY | 0
59 | PWRBCKNPLXX | Backstop (Power generator) Nepal, region XX | 3 | CapitalCost |  | User defined | 0 | 50000 | 50000 | 50000 | 50000 | 50000 | 50000 | 50000 | 50000 | 50000 | 50000 | 50000 | 50000 | 50000 | 50000 | 50000 | 50000 | 50000 | 50000 | 50000 | 50000 | 50000 | 50000 | 50000 | 50000 | 50000 | 50000 | 50000 | 50000
59 | PWRBCKNPLXX | Backstop (Power generator) Nepal, region XX | 4 | TotalAnnualMaxCapacity |  | EMPTY | 0
59 | PWRBCKNPLXX | Backstop (Power generator) Nepal, region XX | 4 | FixedCost |  | User defined | 0 | 0 | 0 | 0 | 0 | 0 | 0 | 0 | 0 | 0 | 0 | 0 | 0 | 0 | 0 | 0 | 0 | 0 | 0 | 0 | 0 | 0 | 0 | 0 | 0 | 0 | 0 | 0 | 0
59 | PWRBCKNPLXX | Backstop (Power generator) Nepal, region XX | 5 | TotalTechnologyAnnualActivityUpperLimit |  | EMPTY | 0
59 | PWRBCKNPLXX | Backstop (Power generator) Nepal, region XX | 6 | TotalTechnologyAnnualActivityLowerLimit |  | EMPTY | 0
59 | PWRBCKNPLXX | Backstop (Power generator) Nepal, region XX | 7 | TotalAnnualMinCapacityInvestment |  | EMPTY | 0
59 | PWRBCKNPLXX | Backstop (Power generator) Nepal, region XX | 8 | AvailabilityFactor |  | EMPTY | 0
59 | PWRBCKNPLXX | Backstop (Power generator) Nepal, region XX | 9 | ReserveMarginTagFuel |  | EMPTY | 0
59 | PWRBCKNPLXX | Backstop (Power generator) Nepal, region XX | 10 | ReserveMarginTagTechnology |  | User defined | 0 | 0 | 0 | 0 | 0 | 0 | 0 | 0 | 0 | 0 | 0 | 0 | 0 | 0 | 0 | 0 | 0 | 0 | 0 | 0 | 0 | 0 | 0 | 0 | 0 | 0 | 0 | 0 | 0
59 | PWRBCKNPLXX | Backstop (Power generator) Nepal, region XX | 11 | TotalAnnualMaxCapacityInvestment |  | EMPTY | 0
60 | PWRLDSBGDXX | Long duration storage (Power generator) Bangladesh, region XX | 1 | CapitalCost |  | User defined | 0 | 1897 | 1897 | 1897 | 1897 | 1897 | 1897 | 1897 | 1897 | 1897 | 1897 | 1897 | 1897 | 1897 | 1897 | 1897 | 1897 | 1897 | 1897 | 1897 | 1897 | 1897 | 1897 | 1897 | 1897 | 1897 | 1897 | 1897 | 1897
60 | PWRLDSBGDXX | Long duration storage (Power generator) Bangladesh, region XX | 3 | ResidualCapacity |  | EMPTY | 0
60 | PWRLDSBGDXX | Long duration storage (Power generator) Bangladesh, region XX | 4 | TotalAnnualMaxCapacity |  | EMPTY | 0
60 | PWRLDSBGDXX | Long duration storage (Power generator) Bangladesh, region XX | 4 | FixedCost |  | User defined | 0 | 45 | 46 | 47 | 45.2 | 43.4 | 41.6 | 39.8 | 38 | 37.8 | 37.6 | 37.4 | 37.2 | 37 | 36.6 | 36.2 | 35.8 | 35.4 | 35 | 34.8 | 34.6 | 34.4 | 34.2 | 34 | 33.8 | 33.6 | 33.4 | 33.2 | 33
60 | PWRLDSBGDXX | Long duration storage (Power generator) Bangladesh, region XX | 5 | TotalTechnologyAnnualActivityUpperLimit |  | EMPTY | 0
60 | PWRLDSBGDXX | Long duration storage (Power generator) Bangladesh, region XX | 6 | TotalTechnologyAnnualActivityLowerLimit |  | EMPTY | 0
60 | PWRLDSBGDXX | Long duration storage (Power generator) Bangladesh, region XX | 7 | TotalAnnualMinCapacityInvestment |  | EMPTY | 0
60 | PWRLDSBGDXX | Long duration storage (Power generator) Bangladesh, region XX | 8 | AvailabilityFactor |  | EMPTY | 0
60 | PWRLDSBGDXX | Long duration storage (Power generator) Bangladesh, region XX | 9 | ReserveMarginTagFuel |  | EMPTY | 0
60 | PWRLDSBGDXX | Long duration storage (Power generator) Bangladesh, region XX | 10 | ReserveMarginTagTechnology |  | User defined | 0 | 0.7 | 0.7 | 0.7 | 0.7 | 0.7 | 0.7 | 0.7 | 0.7 | 0.7 | 0.7 | 0.7 | 0.7 | 0.7 | 0.7 | 0.7 | 0.7 | 0.7 | 0.7 | 0.7 | 0.7 | 0.7 | 0.7 | 0.7 | 0.7 | 0.7 | 0.7 | 0.7 | 0.7
60 | PWRLDSBGDXX | Long duration storage (Power generator) Bangladesh, region XX | 11 | TotalAnnualMaxCapacityInvestment |  | EMPTY | 0
61 | PWRLDSBTNXX | Long duration storage (Power generator) Bhutan, region XX | 1 | CapitalCost |  | User defined | 0 | 1897 | 1897 | 1897 | 1897 | 1897 | 1897 | 1897 | 1897 | 1897 | 1897 | 1897 | 1897 | 1897 | 1897 | 1897 | 1897 | 1897 | 1897 | 1897 | 1897 | 1897 | 1897 | 1897 | 1897 | 1897 | 1897 | 1897 | 1897
61 | PWRLDSBTNXX | Long duration storage (Power generator) Bhutan, region XX | 3 | ResidualCapacity |  | EMPTY | 0
61 | PWRLDSBTNXX | Long duration storage (Power generator) Bhutan, region XX | 4 | TotalAnnualMaxCapacity |  | EMPTY | 0
61 | PWRLDSBTNXX | Long duration storage (Power generator) Bhutan, region XX | 4 | FixedCost |  | User defined | 0 | 45 | 46 | 47 | 45.2 | 43.4 | 41.6 | 39.8 | 38 | 37.8 | 37.6 | 37.4 | 37.2 | 37 | 36.6 | 36.2 | 35.8 | 35.4 | 35 | 34.8 | 34.6 | 34.4 | 34.2 | 34 | 33.8 | 33.6 | 33.4 | 33.2 | 33
61 | PWRLDSBTNXX | Long duration storage (Power generator) Bhutan, region XX | 5 | TotalTechnologyAnnualActivityUpperLimit |  | EMPTY | 0
61 | PWRLDSBTNXX | Long duration storage (Power generator) Bhutan, region XX | 6 | TotalTechnologyAnnualActivityLowerLimit |  | EMPTY | 0
61 | PWRLDSBTNXX | Long duration storage (Power generator) Bhutan, region XX | 7 | TotalAnnualMinCapacityInvestment |  | EMPTY | 0
61 | PWRLDSBTNXX | Long duration storage (Power generator) Bhutan, region XX | 8 | AvailabilityFactor |  | EMPTY | 0
61 | PWRLDSBTNXX | Long duration storage (Power generator) Bhutan, region XX | 9 | ReserveMarginTagFuel |  | EMPTY | 0
61 | PWRLDSBTNXX | Long duration storage (Power generator) Bhutan, region XX | 10 | ReserveMarginTagTechnology |  | User defined | 0 | 0.7 | 0.7 | 0.7 | 0.7 | 0.7 | 0.7 | 0.7 | 0.7 | 0.7 | 0.7 | 0.7 | 0.7 | 0.7 | 0.7 | 0.7 | 0.7 | 0.7 | 0.7 | 0.7 | 0.7 | 0.7 | 0.7 | 0.7 | 0.7 | 0.7 | 0.7 | 0.7 | 0.7
61 | PWRLDSBTNXX | Long duration storage (Power generator) Bhutan, region XX | 11 | TotalAnnualMaxCapacityInvestment |  | EMPTY | 0
62 | PWRLDSINDEA | Long duration storage (Power generator) India, region EA | 1 | CapitalCost |  | User defined | 0 | 1897 | 1897 | 1897 | 1897 | 1897 | 1897 | 1897 | 1897 | 1897 | 1897 | 1897 | 1897 | 1897 | 1897 | 1897 | 1897 | 1897 | 1897 | 1897 | 1897 | 1897 | 1897 | 1897 | 1897 | 1897 | 1897 | 1897 | 1897
62 | PWRLDSINDEA | Long duration storage (Power generator) India, region EA | 3 | ResidualCapacity |  | User defined | 0 | 0.9 | 0.9 | 0.9 | 0.9 | 0.9 | 0.9 | 0.9 | 0.9 | 0.9 | 0.9 | 0.9 | 0.9 | 0.9 | 0.9 | 0.9 | 0.9 | 0.9 | 0.9 | 0.9 | 0.9 | 0.9 | 0.9 | 0.9 | 0.9 | 0.9 | 0.9 | 0.9 | 0.9
62 | PWRLDSINDEA | Long duration storage (Power generator) India, region EA | 4 | TotalAnnualMaxCapacity |  | EMPTY | 0
62 | PWRLDSINDEA | Long duration storage (Power generator) India, region EA | 4 | FixedCost |  | User defined | 0 | 45 | 46 | 47 | 45.2 | 43.4 | 41.6 | 39.8 | 38 | 37.8 | 37.6 | 37.4 | 37.2 | 37 | 36.6 | 36.2 | 35.8 | 35.4 | 35 | 34.8 | 34.6 | 34.4 | 34.2 | 34 | 33.8 | 33.6 | 33.4 | 33.2 | 33
62 | PWRLDSINDEA | Long duration storage (Power generator) India, region EA | 5 | TotalTechnologyAnnualActivityUpperLimit |  | EMPTY | 0
62 | PWRLDSINDEA | Long duration storage (Power generator) India, region EA | 6 | TotalTechnologyAnnualActivityLowerLimit |  | EMPTY | 0
62 | PWRLDSINDEA | Long duration storage (Power generator) India, region EA | 7 | TotalAnnualMinCapacityInvestment |  | EMPTY | 0
62 | PWRLDSINDEA | Long duration storage (Power generator) India, region EA | 8 | AvailabilityFactor |  | EMPTY | 0
62 | PWRLDSINDEA | Long duration storage (Power generator) India, region EA | 9 | ReserveMarginTagFuel |  | EMPTY | 0
62 | PWRLDSINDEA | Long duration storage (Power generator) India, region EA | 10 | ReserveMarginTagTechnology |  | User defined | 0 | 0.7 | 0.7 | 0.7 | 0.7 | 0.7 | 0.7 | 0.7 | 0.7 | 0.7 | 0.7 | 0.7 | 0.7 | 0.7 | 0.7 | 0.7 | 0.7 | 0.7 | 0.7 | 0.7 | 0.7 | 0.7 | 0.7 | 0.7 | 0.7 | 0.7 | 0.7 | 0.7 | 0.7
62 | PWRLDSINDEA | Long duration storage (Power generator) India, region EA | 11 | TotalAnnualMaxCapacityInvestment |  | EMPTY | 0
63 | PWRLDSINDNE | Long duration storage (Power generator) India, region NE | 1 | CapitalCost |  | User defined | 0 | 1897 | 1897 | 1897 | 1897 | 1897 | 1897 | 1897 | 1897 | 1897 | 1897 | 1897 | 1897 | 1897 | 1897 | 1897 | 1897 | 1897 | 1897 | 1897 | 1897 | 1897 | 1897 | 1897 | 1897 | 1897 | 1897 | 1897 | 1897
63 | PWRLDSINDNE | Long duration storage (Power generator) India, region NE | 3 | ResidualCapacity |  | EMPTY | 0
63 | PWRNGSINDEA | Natural Gas (Power generator) India, region EA | 3 | ResidualCapacity |  | User defined | 0 | 2023: 0.536; 2024: 0.536; 2025: 0.536; 2026: 0.536; 2027: 0.536; 2028: 0.536; 2029: 0.536; 2030: 0.536; 2031: 0.42; 2032: 0.42; 2033: 0.42; 2034: 0.42; 2035: 0.42; 2036: 0.42
63 | PWRNGSINDEA | Natural Gas (Power generator) India, region EA | 3 | CapitalCost |  | User defined | 0 | 830 | 830 | 830 | 830 | 830 | 830 | 830 | 830 | 830 | 830 | 830 | 830 | 830 | 830 | 830 | 830 | 830 | 830 | 830 | 830 | 830 | 830 | 830 | 830 | 830 | 830 | 830 | 830
63 | PWRLDSINDNE | Long duration storage (Power generator) India, region NE | 4 | TotalAnnualMaxCapacity |  | EMPTY | 0
63 | PWRNGSINDEA | Natural Gas (Power generator) India, region EA | 4 | TotalAnnualMaxCapacity |  | EMPTY | 0
63 | PWRNGSINDEA | Natural Gas (Power generator) India, region EA | 4 | FixedCost |  | User defined | 0 | 10.65 | 10.65 | 10.65 | 10.65 | 10.65 | 10.65 | 10.65 | 10.65 | 10.65 | 10.65 | 10.65 | 10.65 | 10.65 | 10.65 | 10.65 | 10.65 | 10.65 | 10.65 | 10.65 | 10.65 | 10.65 | 10.65 | 10.65 | 10.65 | 10.65 | 10.65 | 10.65 | 10.65
63 | PWRLDSINDNE | Long duration storage (Power generator) India, region NE | 4 | FixedCost |  | User defined | 0 | 45 | 46 | 47 | 45.2 | 43.4 | 41.6 | 39.8 | 38 | 37.8 | 37.6 | 37.4 | 37.2 | 37 | 36.6 | 36.2 | 35.8 | 35.4 | 35 | 34.8 | 34.6 | 34.4 | 34.2 | 34 | 33.8 | 33.6 | 33.4 | 33.2 | 33
63 | PWRLDSINDNE | Long duration storage (Power generator) India, region NE | 5 | TotalTechnologyAnnualActivityUpperLimit |  | EMPTY | 0
63 | PWRNGSINDEA | Natural Gas (Power generator) India, region EA | 5 | TotalTechnologyAnnualActivityUpperLimit |  | EMPTY | 0
63 | PWRLDSINDNE | Long duration storage (Power generator) India, region NE | 6 | TotalTechnologyAnnualActivityLowerLimit |  | EMPTY | 0
63 | PWRNGSINDEA | Natural Gas (Power generator) India, region EA | 6 | TotalTechnologyAnnualActivityLowerLimit |  | EMPTY | 0
63 | PWRLDSINDNE | Long duration storage (Power generator) India, region NE | 7 | TotalAnnualMinCapacityInvestment |  | EMPTY | 0
63 | PWRNGSINDEA | Natural Gas (Power generator) India, region EA | 7 | TotalAnnualMinCapacityInvestment |  | EMPTY | 0
63 | PWRLDSINDNE | Long duration storage (Power generator) India, region NE | 8 | AvailabilityFactor |  | EMPTY | 0
63 | PWRNGSINDEA | Natural Gas (Power generator) India, region EA | 8 | AvailabilityFactor |  | User defined | 0 | 0.9 | 0.9 | 0.9 | 0.9 | 0.9 | 0.9 | 0.9 | 0.9 | 0.9 | 0.9 | 0.9 | 0.9 | 0.9 | 0.9 | 0.9 | 0.9 | 0.9 | 0.9 | 0.9 | 0.9 | 0.9 | 0.9 | 0.9 | 0.9 | 0.9 | 0.9 | 0.9 | 0.9
63 | PWRLDSINDNE | Long duration storage (Power generator) India, region NE | 9 | ReserveMarginTagFuel |  | EMPTY | 0
63 | PWRNGSINDEA | Natural Gas (Power generator) India, region EA | 9 | ReserveMarginTagFuel |  | EMPTY | 0
63 | PWRLDSINDNE | Long duration storage (Power generator) India, region NE | 10 | ReserveMarginTagTechnology |  | User defined | 0 | 0.7 | 0.7 | 0.7 | 0.7 | 0.7 | 0.7 | 0.7 | 0.7 | 0.7 | 0.7 | 0.7 | 0.7 | 0.7 | 0.7 | 0.7 | 0.7 | 0.7 | 0.7 | 0.7 | 0.7 | 0.7 | 0.7 | 0.7 | 0.7 | 0.7 | 0.7 | 0.7 | 0.7
63 | PWRNGSINDEA | Natural Gas (Power generator) India, region EA | 10 | ReserveMarginTagTechnology |  | User defined | 0 | 0.9 | 0.9 | 0.9 | 0.9 | 0.9 | 0.9 | 0.9 | 0.9 | 0.9 | 0.9 | 0.9 | 0.9 | 0.9 | 0.9 | 0.9 | 0.9 | 0.9 | 0.9 | 0.9 | 0.9 | 0.9 | 0.9 | 0.9 | 0.9 | 0.9 | 0.9 | 0.9 | 0.9
63 | PWRLDSINDNE | Long duration storage (Power generator) India, region NE | 11 | TotalAnnualMaxCapacityInvestment |  | EMPTY | 0
63 | PWRNGSINDEA | Natural Gas (Power generator) India, region EA | 11 | TotalAnnualMaxCapacityInvestment |  | EMPTY | 0 | 0 | 0 | 0 | 0 | 0 | 0 | 0 | 0 | 0 | 0 | 0 | 0 | 0 | 0 | 0 | 0 | 0 | 0 | 0 | 0 | 0 | 0 | 0 | 0 | 0 | 0 | 0 | 0
64 | PWRLDSINDNO | Long duration storage (Power generator) India, region NO | 1 | CapitalCost |  | User defined | 0 | 1897 | 1897 | 1897 | 1897 | 1897 | 1897 | 1897 | 1897 | 1897 | 1897 | 1897 | 1897 | 1897 | 1897 | 1897 | 1897 | 1897 | 1897 | 1897 | 1897 | 1897 | 1897 | 1897 | 1897 | 1897 | 1897 | 1897 | 1897
64 | PWRLDSINDNO | Long duration storage (Power generator) India, region NO | 3 | ResidualCapacity |  | User defined | 0 | bar: 2023 to 2050
64 | PWRNGSINDNE | Natural Gas (Power generator) India, region NE | 3 | CapitalCost |  | User defined | 0 | 830 | 830 | 830 | 830 | 830 | 830 | 830 | 830 | 830 | 830 | 830 | 830 | 830 | 830 | 830 | 830 | 830 | 830 | 830 | 830 | 830 | 830 | 830 | 830 | 830 | 830 | 830 | 830
64 | PWRNGSINDNE | Natural Gas (Power generator) India, region NE | 4 | TotalAnnualMaxCapacity |  | EMPTY | 0
64 | PWRLDSINDNO | Long duration storage (Power generator) India, region NO | 4 | TotalAnnualMaxCapacity |  | EMPTY | 0
64 | PWRNGSINDNE | Natural Gas (Power generator) India, region NE | 4 | FixedCost |  | User defined | 0 | 10.65 | 10.65 | 10.65 | 10.65 | 10.65 | 10.65 | 10.65 | 10.65 | 10.65 | 10.65 | 10.65 | 10.65 | 10.65 | 10.65 | 10.65 | 10.65 | 10.65 | 10.65 | 10.65 | 10.65 | 10.65 | 10.65 | 10.65 | 10.65 | 10.65 | 10.65 | 10.65 | 10.65
64 | PWRLDSINDNO | Long duration storage (Power generator) India, region NO | 4 | FixedCost |  | User defined | 0 | 45 | 46 | 47 | 45.2 | 43.4 | 41.6 | 39.8 | 38 | 37.8 | 37.6 | 37.4 | 37.2 | 37 | 36.6 | 36.2 | 35.8 | 35.4 | 35 | 34.8 | 34.6 | 34.4 | 34.2 | 34 | 33.8 | 33.6 | 33.4 | 33.2 | 33
64 | PWRNGSINDNE | Natural Gas (Power generator) India, region NE | 5 | TotalTechnologyAnnualActivityUpperLimit |  | EMPTY | 0
64 | PWRLDSINDNO | Long duration storage (Power generator) India, region NO | 5 | TotalTechnologyAnnualActivityUpperLimit |  | EMPTY | 0
64 | PWRNGSINDNE | Natural Gas (Power generator) India, region NE | 5 | ResidualCapacity |  | User defined | 0 | 1.5256 | 1.4284 | 1.1374 | 1.1374 | 1.1374 | 1.0024 | 1.0024 | 1.0024 | 1.0024 | 0.8974 | 0.8974 | 0.8974 | 0.8974 | 0.8974 | 0.8974 | 0.8974 | 0.8974 | 0.8974 | 0.8974 | 0.8974 | 0.1708 | 0.1708 | 0.0698 | 0.0698 | 0.0698
64 | PWRNGSINDNE | Natural Gas (Power generator) India, region NE | 6 | TotalTechnologyAnnualActivityLowerLimit |  | EMPTY | 0
64 | PWRLDSINDNO | Long duration storage (Power generator) India, region NO | 6 | TotalTechnologyAnnualActivityLowerLimit |  | EMPTY | 0
64 | PWRNGSINDNE | Natural Gas (Power generator) India, region NE | 7 | TotalAnnualMinCapacityInvestment |  | EMPTY | 0
64 | PWRLDSINDNO | Long duration storage (Power generator) India, region NO | 7 | TotalAnnualMinCapacityInvestment |  | EMPTY | 0
64 | PWRNGSINDNE | Natural Gas (Power generator) India, region NE | 8 | AvailabilityFactor |  | User defined | 0 | 0.9 | 0.9 | 0.9 | 0.9 | 0.9 | 0.9 | 0.9 | 0.9 | 0.9 | 0.9 | 0.9 | 0.9 | 0.9 | 0.9 | 0.9 | 0.9 | 0.9 | 0.9 | 0.9 | 0.9 | 0.9 | 0.9 | 0.9 | 0.9 | 0.9 | 0.9 | 0.9 | 0.9
64 | PWRLDSINDNO | Long duration storage (Power generator) India, region NO | 8 | AvailabilityFactor |  | EMPTY | 0
64 | PWRNGSINDNE | Natural Gas (Power generator) India, region NE | 9 | ReserveMarginTagFuel |  | EMPTY | 0
64 | PWRLDSINDNO | Long duration storage (Power generator) India, region NO | 9 | ReserveMarginTagFuel |  | EMPTY | 0
64 | PWRNGSINDNE | Natural Gas (Power generator) India, region NE | 10 | ReserveMarginTagTechnology |  | User defined | 0 | 0.9 | 0.9 | 0.9 | 0.9 | 0.9 | 0.9 | 0.9 | 0.9 | 0.9 | 0.9 | 0.9 | 0.9 | 0.9 | 0.9 | 0.9 | 0.9 | 0.9 | 0.9 | 0.9 | 0.9 | 0.9 | 0.9 | 0.9 | 0.9 | 0.9 | 0.9 | 0.9 | 0.9
64 | PWRLDSINDNO | Long duration storage (Power generator) India, region NO | 10 | ReserveMarginTagTechnology |  | User defined | 0 | 0.7 | 0.7 | 0.7 | 0.7 | 0.7 | 0.7 | 0.7 | 0.7 | 0.7 | 0.7 | 0.7 | 0.7 | 0.7 | 0.7 | 0.7 | 0.7 | 0.7 | 0.7 | 0.7 | 0.7 | 0.7 | 0.7 | 0.7 | 0.7 | 0.7 | 0.7 | 0.7 | 0.7
64 | PWRNGSINDNE | Natural Gas (Power generator) India, region NE | 11 | TotalAnnualMaxCapacityInvestment |  | EMPTY | 0 | 0 | 0 | 0 | 0 | 0 | 0 | 0 | 0 | 0 | 0 | 0 | 0 | 0 | 0 | 0 | 0 | 0 | 0 | 0 | 0 | 0 | 0 | 0 | 0 | 0 | 0 | 0 | 0
64 | PWRLDSINDNO | Long duration storage (Power generator) India, region NO | 11 | TotalAnnualMaxCapacityInvestment |  | EMPTY | 0
65 | PWRLDSINDSO | Long duration storage (Power generator) India, region SO | 1 | CapitalCost |  | User defined | 0 | 1897 | 1897 | 1897 | 1897 | 1897 | 1897 | 1897 | 1897 | 1897 | 1897 | 1897 | 1897 | 1897 | 1897 | 1897 | 1897 | 1897 | 1897 | 1897 | 1897 | 1897 | 1897 | 1897 | 1897 | 1897 | 1897 | 1897 | 1897
65 | PWRLDSINDSO | Long duration storage (Power generator) India, region SO | 3 | ResidualCapacity |  | User defined | 0 | 2.77 | 2.77 | 2.77 | 2.77 | 2.77 | 2.77 | 2.77 | 2.77 | 2.77 | 2.77 | 2.77 | 2.77 | 2.77 | 2.77 | 2.77 | 2.77 | 2.77 | 2.77 | 1.1 | 1.1 | 0.4 | 0.4 | 0.4 | 0.4 | 0.4 | 0 | 0 | 0
65 | PWRNGSINDNO | Natural Gas (Power generator) India, region NO | 3 | CapitalCost |  | User defined | 0 | 830 | 830 | 830 | 830 | 830 | 830 | 830 | 830 | 830 | 830 | 830 | 830 | 830 | 830 | 830 | 830 | 830 | 830 | 830 | 830 | 830 | 830 | 830 | 830 | 830 | 830 | 830 | 830
65 | PWRLDSINDSO | Long duration storage (Power generator) India, region SO | 4 | TotalAnnualMaxCapacity |  | EMPTY | 0
65 | PWRNGSINDNO | Natural Gas (Power generator) India, region NO | 4 | TotalAnnualMaxCapacity |  | EMPTY | 0
65 | PWRNGSINDNO | Natural Gas (Power generator) India, region NO | 4 | FixedCost |  | User defined | 0 | 10.65 | 10.65 | 10.65 | 10.65 | 10.65 | 10.65 | 10.65 | 10.65 | 10.65 | 10.65 | 10.65 | 10.65 | 10.65 | 10.65 | 10.65 | 10.65 | 10.65 | 10.65 | 10.65 | 10.65 | 10.65 | 10.65 | 10.65 | 10.65 | 10.65 | 10.65 | 10.65 | 10.65
65 | PWRLDSINDSO | Long duration storage (Power generator) India, region SO | 4 | FixedCost |  | User defined | 0 | 45 | 46 | 47 | 45.2 | 43.4 | 41.6 | 39.8 | 38 | 37.8 | 37.6 | 37.4 | 37.2 | 37 | 36.6 | 36.2 | 35.8 | 35.4 | 35 | 34.8 | 34.6 | 34.4 | 34.2 | 34 | 33.8 | 33.6 | 33.4 | 33.2 | 33
65 | PWRLDSINDSO | Long duration storage (Power generator) India, region SO | 5 | TotalTechnologyAnnualActivityUpperLimit |  | EMPTY | 0
65 | PWRNGSINDNO | Natural Gas (Power generator) India, region NO | 5 | TotalTechnologyAnnualActivityUpperLimit |  | EMPTY | 0
65 | PWRNGSINDNO | Natural Gas (Power generator) India, region NO | 5 | ResidualCapacity |  | User defined | 0 | 3.5295 | 3.256 | 3.256 | 3.256 | 3.256 | 3.256 | 2.8244 | 2.8244 | 2.8244 | 2.494 | 2.494 | 2.494 | 2.494 | 2.494 | 2.164 | 2.164 | 2.164 | 0.664 | 0.664 | 0.664 | 0.664 | 0.664 | 0.664 | 0.214 | 0.214 | 0.214 | 0.214 | 0.214
65 | PWRLDSINDSO | Long duration storage (Power generator) India, region SO | 6 | TotalTechnologyAnnualActivityLowerLimit |  | EMPTY | 0
65 | PWRNGSINDNO | Natural Gas (Power generator) India, region NO | 6 | TotalTechnologyAnnualActivityLowerLimit |  | EMPTY | 0
65 | PWRLDSINDSO | Long duration storage (Power generator) India, region SO | 7 | TotalAnnualMinCapacityInvestment |  | EMPTY | 0
65 | PWRNGSINDNO | Natural Gas (Power generator) India, region NO | 7 | TotalAnnualMinCapacityInvestment |  | EMPTY | 0
65 | PWRLDSINDSO | Long duration storage (Power generator) India, region SO | 8 | AvailabilityFactor |  | EMPTY | 0
65 | PWRNGSINDNO | Natural Gas (Power generator) India, region NO | 8 | AvailabilityFactor |  | User defined | 0 | 0.9 | 0.9 | 0.9 | 0.9 | 0.9 | 0.9 | 0.9 | 0.9 | 0.9 | 0.9 | 0.9 | 0.9 | 0.9 | 0.9 | 0.9 | 0.9 | 0.9 | 0.9 | 0.9 | 0.9 | 0.9 | 0.9 | 0.9 | 0.9 | 0.9 | 0.9 | 0.9 | 0.9
65 | PWRLDSINDSO | Long duration storage (Power generator) India, region SO | 9 | ReserveMarginTagFuel |  | EMPTY | 0
65 | PWRNGSINDNO | Natural Gas (Power generator) India, region NO | 9 | ReserveMarginTagFuel |  | EMPTY | 0
65 | PWRLDSINDSO | Long duration storage (Power generator) India, region SO | 10 | ReserveMarginTagTechnology |  | User defined | 0 | 0.7 | 0.7 | 0.7 | 0.7 | 0.7 | 0.7 | 0.7 | 0.7 | 0.7 | 0.7 | 0.7 | 0.7 | 0.7 | 0.7 | 0.7 | 0.7 | 0.7 | 0.7 | 0.7 | 0.7 | 0.7 | 0.7 | 0.7 | 0.7 | 0.7 | 0.7 | 0.7 | 0.7
65 | PWRNGSINDNO | Natural Gas (Power generator) India, region NO | 10 | ReserveMarginTagTechnology |  | User defined | 0 | 0.9 | 0.9 | 0.9 | 0.9 | 0.9 | 0.9 | 0.9 | 0.9 | 0.9 | 0.9 | 0.9 | 0.9 | 0.9 | 0.9 | 0.9 | 0.9 | 0.9 | 0.9 | 0.9 | 0.9 | 0.9 | 0.9 | 0.9 | 0.9 | 0.9 | 0.9 | 0.9 | 0.9
65 | PWRLDSINDSO | Long duration storage (Power generator) India, region SO | 11 | TotalAnnualMaxCapacityInvestment |  | EMPTY | 0
65 | PWRNGSINDNO | Natural Gas (Power generator) India, region NO | 11 | TotalAnnualMaxCapacityInvestment |  | EMPTY | 0 | 0 | 0 | 0 | 0 | 0 | 0 | 0 | 0 | 0 | 0 | 0 | 0 | 0 | 0 | 0 | 0 | 0 | 0 | 0 | 0 | 0 | 0 | 0 | 0 | 0 | 0 | 0 | 0
66 | PWRLDSINDWE | Long duration storage (Power generator) India, region WE | 1 | CapitalCost |  | User defined | 0 | 1897 | 1897 | 1897 | 1897 | 1897 | 1897 | 1897 | 1897 | 1897 | 1897 | 1897 | 1897 | 1897 | 1897 | 1897 | 1897 | 1897 | 1897 | 1897 | 1897 | 1897 | 1897 | 1897 | 1897 | 1897 | 1897 | 1897 | 1897
66 | PWRLDSINDWE | Long duration storage (Power generator) India, region WE | 3 | ResidualCapacity |  | User defined | 0 | 2.102 | 2.102 | 2.102 | 2.102 | 2.102 | 2.102 | 2.102 | 1.952 | 1.952 | 1.952 | 1.952 | 1.952 | 1.952 | 1.94 | 1.94 | 1.94 | 1.94 | 1.94 | 1.94 | 1.94 | 1.94 | 1.94 | 1.94 | 1.94 | 1.94 | 1.94 | 1.94 | 1.94
66 | PWRNGSINDSO | Natural Gas (Power generator) India, region SO | 3 | CapitalCost |  | User defined | 0 | 830 | 830 | 830 | 830 | 830 | 830 | 830 | 830 | 830 | 830 | 830 | 830 | 830 | 830 | 830 | 830 | 830 | 830 | 830 | 830 | 830 | 830 | 830 | 830 | 830 | 830 | 830 | 830
66 | PWRLDSINDWE | Long duration storage (Power generator) India, region WE | 4 | TotalAnnualMaxCapacity |  | EMPTY | 0
66 | PWRNGSINDSO | Natural Gas (Power generator) India, region SO | 4 | TotalAnnualMaxCapacity |  | EMPTY | 0
66 | PWRNGSINDSO | Natural Gas (Power generator) India, region SO | 4 | FixedCost |  | User defined | 0 | 10.65 | 10.65 | 10.65 | 10.65 | 10.65 | 10.65 | 10.65 | 10.65 | 10.65 | 10.65 | 10.65 | 10.65 | 10.65 | 10.65 | 10.65 | 10.65 | 10.65 | 10.65 | 10.65 | 10.65 | 10.65 | 10.65 | 10.65 | 10.65 | 10.65 | 10.65 | 10.65 | 10.65
66 | PWRLDSINDWE | Long duration storage (Power generator) India, region WE | 4 | FixedCost |  | User defined | 0 | 45 | 46 | 47 | 45.2 | 43.4 | 41.6 | 39.8 | 38 | 37.8 | 37.6 | 37.4 | 37.2 | 37 | 36.6 | 36.2 | 35.8 | 35.4 | 35 | 34.8 | 34.6 | 34.4 | 34.2 | 34 | 33.8 | 33.6 | 33.4 | 33.2 | 33
66 | PWRLDSINDWE | Long duration storage (Power generator) India, region WE | 5 | TotalTechnologyAnnualActivityUpperLimit |  | EMPTY | 0
66 | PWRNGSINDSO | Natural Gas (Power generator) India, region SO | 5 | TotalTechnologyAnnualActivityUpperLimit |  | EMPTY | 0
66 | PWRNGSINDSO | Natural Gas (Power generator) India, region SO | 5 | ResidualCapacity |  | User defined | 0 | 3.3461 | 3.3461 | 3.3461 | 2.9907 | 2.9907 | 2.6311 | 2.5986 | 2.5986 | 2.1602 | 1.974 | 1.874 | 1.874 | 1.874 | 1.504 | 1.504 | 1.504 | 1.138 | 1.138 | 1.138 | 1.138 | 1.138 | 1.138 | 0.37 | 0.37 | 0.37 | 0.37 | 0.37 | 0.37
66 | PWRLDSINDWE | Long duration storage (Power generator) India, region WE | 6 | TotalTechnologyAnnualActivityLowerLimit |  | EMPTY | 0
66 | PWRNGSINDSO | Natural Gas (Power generator) India, region SO | 6 | TotalTechnologyAnnualActivityLowerLimit |  | EMPTY | 0
66 | PWRLDSINDWE | Long duration storage (Power generator) India, region WE | 7 | TotalAnnualMinCapacityInvestment |  | EMPTY | 0
66 | PWRNGSINDSO | Natural Gas (Power generator) India, region SO | 7 | TotalAnnualMinCapacityInvestment |  | EMPTY | 0
66 | PWRLDSINDWE | Long duration storage (Power generator) India, region WE | 8 | AvailabilityFactor |  | EMPTY | 0
66 | PWRNGSINDSO | Natural Gas (Power generator) India, region SO | 8 | AvailabilityFactor |  | User defined | 0 | 0.9 | 0.9 | 0.9 | 0.9 | 0.9 | 0.9 | 0.9 | 0.9 | 0.9 | 0.9 | 0.9 | 0.9 | 0.9 | 0.9 | 0.9 | 0.9 | 0.9 | 0.9 | 0.9 | 0.9 | 0.9 | 0.9 | 0.9 | 0.9 | 0.9 | 0.9 | 0.9 | 0.9
66 | PWRLDSINDWE | Long duration storage (Power generator) India, region WE | 9 | ReserveMarginTagFuel |  | EMPTY | 0
66 | PWRNGSINDSO | Natural Gas (Power generator) India, region SO | 9 | ReserveMarginTagFuel |  | EMPTY | 0
66 | PWRLDSINDWE | Long duration storage (Power generator) India, region WE | 10 | ReserveMarginTagTechnology |  | User defined | 0 | 0.7 | 0.7 | 0.7 | 0.7 | 0.7 | 0.7 | 0.7 | 0.7 | 0.7 | 0.7 | 0.7 | 0.7 | 0.7 | 0.7 | 0.7 | 0.7 | 0.7 | 0.7 | 0.7 | 0.7 | 0.7 | 0.7 | 0.7 | 0.7 | 0.7 | 0.7 | 0.7 | 0.7
66 | PWRNGSINDSO | Natural Gas (Power generator) India, region SO | 10 | ReserveMarginTagTechnology |  | User defined | 0 | 0.9 | 0.9 | 0.9 | 0.9 | 0.9 | 0.9 | 0.9 | 0.9 | 0.9 | 0.9 | 0.9 | 0.9 | 0.9 | 0.9 | 0.9 | 0.9 | 0.9 | 0.9 | 0.9 | 0.9 | 0.9 | 0.9 | 0.9 | 0.9 | 0.9 | 0.9 | 0.9 | 0.9
66 | PWRLDSINDWE | Long duration storage (Power generator) India, region WE | 11 | TotalAnnualMaxCapacityInvestment |  | EMPTY | 0
66 | PWRNGSINDSO | Natural Gas (Power generator) India, region SO | 11 | TotalAnnualMaxCapacityInvestment |  | EMPTY | 0 | 0 | 0 | 0 | 0 | 0 | 0 | 0 | 0 | 0 | 0 | 0 | 0 | 0 | 0 | 0 | 0 | 0 | 0 | 0 | 0 | 0 | 0 | 0 | 0 | 0 | 0 | 0 | 0
67 | PWRLDSLKAXX | Long duration storage (Power generator) Sri Lanka, region XX | 1 | CapitalCost |  | User defined | 0 | 1897 | 1897 | 1897 | 1897 | 1897 | 1897 | 1897 | 1897 | 1897 | 1897 | 1897 | 1897 | 1897 | 1897 | 1897 | 1897 | 1897 | 1897 | 1897 | 1897 | 1897 | 1897 | 1897 | 1897 | 1897 | 1897 | 1897 | 1897
67 | PWRLDSLKAXX | Long duration storage (Power generator) Sri Lanka, region XX | 3 | ResidualCapacity |  | EMPTY | 0
67 | PWRNGSINDWE | Natural Gas (Power generator) India, region WE | 3 | CapitalCost |  | User defined | 0 | 830 | 830 | 830 | 830 | 830 | 830 | 830 | 830 | 830 | 830 | 830 | 830 | 830 | 830 | 830 | 830 | 830 | 830 | 830 | 830 | 830 | 830 | 830 | 830 | 830 | 830 | 830 | 830
67 | PWRLDSLKAXX | Long duration storage (Power generator) Sri Lanka, region XX | 4 | TotalAnnualMaxCapacity |  | EMPTY | 0
67 | PWRNGSINDWE | Natural Gas (Power generator) India, region WE | 4 | TotalAnnualMaxCapacity |  | EMPTY | 0
67 | PWRNGSINDWE | Natural Gas (Power generator) India, region WE | 4 | FixedCost |  | User defined | 0 | 10.65 | 10.65 | 10.65 | 10.65 | 10.65 | 10.65 | 10.65 | 10.65 | 10.65 | 10.65 | 10.65 | 10.65 | 10.65 | 10.65 | 10.65 | 10.65 | 10.65 | 10.65 | 10.65 | 10.65 | 10.65 | 10.65 | 10.65 | 10.65 | 10.65 | 10.65 | 10.65 | 10.65
67 | PWRLDSLKAXX | Long duration storage (Power generator) Sri Lanka, region XX | 4 | FixedCost |  | User defined | 0 | 45 | 46 | 47 | 45.2 | 43.4 | 41.6 | 39.8 | 38 | 37.8 | 37.6 | 37.4 | 37.2 | 37 | 36.6 | 36.2 | 35.8 | 35.4 | 35 | 34.8 | 34.6 | 34.4 | 34.2 | 34 | 33.8 | 33.6 | 33.4 | 33.2 | 33
67 | PWRLDSLKAXX | Long duration storage (Power generator) Sri Lanka, region XX | 5 | TotalTechnologyAnnualActivityUpperLimit |  | EMPTY | 0
67 | PWRNGSINDWE | Natural Gas (Power generator) India, region WE | 5 | TotalTechnologyAnnualActivityUpperLimit |  | EMPTY | 0
67 | PWRNGSINDWE | Natural Gas (Power generator) India, region WE | 5 | ResidualCapacity |  | User defined | 0 | 7.8912 | 7.2338 | 7.2338 | 7.2338 | 6.7188 | 4.7517 | 4.7517 | 4.7517 | 4.7517 | 4.7517 | 4.7517 | 4.157 | 4.157 | 4.157 | 4.157 | 4.157 | 2.6355 | 2.6355 | 2.6355 | 2.2845 | 1.2
67 | PWRLDSLKAXX | Long duration storage (Power generator) Sri Lanka, region XX | 6 | TotalTechnologyAnnualActivityLowerLimit |  | EMPTY | 0
67 | PWRNGSINDWE | Natural Gas (Power generator) India, region WE | 6 | TotalTechnologyAnnualActivityLowerLimit |  | EMPTY | 0
67 | PWRLDSLKAXX | Long duration storage (Power generator) Sri Lanka, region XX | 7 | TotalAnnualMinCapacityInvestment |  | EMPTY | 0
67 | PWRNGSINDWE | Natural Gas (Power generator) India, region WE | 7 | TotalAnnualMinCapacityInvestment |  | EMPTY | 0
67 | PWRLDSLKAXX | Long duration storage (Power generator) Sri Lanka, region XX | 8 | AvailabilityFactor |  | EMPTY | 0
67 | PWRNGSINDWE | Natural Gas (Power generator) India, region WE | 8 | AvailabilityFactor |  | User defined | 0 | 0.9 | 0.9 | 0.9 | 0.9 | 0.9 | 0.9 | 0.9 | 0.9 | 0.9 | 0.9 | 0.9 | 0.9 | 0.9 | 0.9 | 0.9 | 0.9 | 0.9 | 0.9 | 0.9 | 0.9 | 0.9 | 0.9 | 0.9 | 0.9 | 0.9 | 0.9 | 0.9 | 0.9
67 | PWRLDSLKAXX | Long duration storage (Power generator) Sri Lanka, region XX | 9 | ReserveMarginTagFuel |  | EMPTY | 0
67 | PWRNGSINDWE | Natural Gas (Power generator) India, region WE | 9 | ReserveMarginTagFuel |  | EMPTY | 0
67 | PWRLDSLKAXX | Long duration storage (Power generator) Sri Lanka, region XX | 10 | ReserveMarginTagTechnology |  | User defined | 0 | 0.7 | 0.7 | 0.7 | 0.7 | 0.7 | 0.7 | 0.7 | 0.7 | 0.7 | 0.7 | 0.7 | 0.7 | 0.7 | 0.7 | 0.7 | 0.7 | 0.7 | 0.7 | 0.7 | 0.7 | 0.7 | 0.7 | 0.7 | 0.7 | 0.7 | 0.7 | 0.7 | 0.7
67 | PWRNGSINDWE | Natural Gas (Power generator) India, region WE | 10 | ReserveMarginTagTechnology |  | User defined | 0 | 0.9 | 0.9 | 0.9 | 0.9 | 0.9 | 0.9 | 0.9 | 0.9 | 0.9 | 0.9 | 0.9 | 0.9 | 0.9 | 0.9 | 0.9 | 0.9 | 0.9 | 0.9 | 0.9 | 0.9 | 0.9 | 0.9 | 0.9 | 0.9 | 0.9 | 0.9 | 0.9 | 0.9
67 | PWRLDSLKAXX | Long duration storage (Power generator) Sri Lanka, region XX | 11 | TotalAnnualMaxCapacityInvestment |  | EMPTY | 0
67 | PWRNGSINDWE | Natural Gas (Power generator) India, region WE | 11 | TotalAnnualMaxCapacityInvestment |  | EMPTY | 0 | 0 | 0 | 0 | 0 | 0 | 0 | 0 | 0 | 0 | 0 | 0 | 0 | 0 | 0 | 0 | 0 | 0 | 0 | 0 | 0 | 0 | 0 | 0 | 0 | 0 | 0 | 0 | 0
68 | PWRLDSMDVXX | Long duration storage (Power generator) Maldives, region XX | 1 | CapitalCost |  | User defined | 0 | 1897 | 1897 | 1897 | 1897 | 1897 | 1897 | 1897 | 1897 | 1897 | 1897 | 1897 | 1897 | 1897 | 1897 | 1897 | 1897 | 1897 | 1897 | 1897 | 1897 | 1897 | 1897 | 1897 | 1897 | 1897 | 1897 | 1897 | 1897
68 | PWRNGSLKAXX | Natural Gas (Power generator) Sri Lanka, region XX | 3 | ResidualCapacity |  | EMPTY | 0
68 | PWRLDSMDVXX | Long duration storage (Power generator) Maldives, region XX | 3 | ResidualCapacity |  | EMPTY | 0
68 | PWRNGSLKAXX | Natural Gas (Power generator) Sri Lanka, region XX | 3 | CapitalCost |  | User defined | 0 | 1379 | 1379 | 1379 | 1379 | 1379 | 1379 | 1379 | 1379 | 1379 | 1379 | 1379 | 1379 | 1379 | 1379 | 1379 | 1379 | 1379 | 1379 | 1379 | 1379 | 1379 | 1379 | 1379 | 1379 | 1379 | 1379 | 1379 | 1379
68 | PWRNGSLKAXX | Natural Gas (Power generator) Sri Lanka, region XX | 4 | TotalAnnualMaxCapacity |  | EMPTY | 0
68 | PWRLDSMDVXX | Long duration storage (Power generator) Maldives, region XX | 4 | TotalAnnualMaxCapacity |  | EMPTY | 0
68 | PWRNGSLKAXX | Natural Gas (Power generator) Sri Lanka, region XX | 4 | FixedCost |  | User defined | 0 | 16 | 16 | 16 | 16 | 16 | 16 | 16 | 16 | 16 | 16 | 16 | 16 | 16 | 16 | 16 | 16 | 16 | 16 | 16 | 16 | 16 | 16 | 16 | 16 | 16 | 16 | 16 | 16
68 | PWRLDSMDVXX | Long duration storage (Power generator) Maldives, region XX | 4 | FixedCost |  | User defined | 0 | 45 | 46 | 47 | 45.2 | 43.4 | 41.6 | 39.8 | 38 | 37.8 | 37.6 | 37.4 | 37.2 | 37 | 36.6 | 36.2 | 35.8 | 35.4 | 35 | 34.8 | 34.6 | 34.4 | 34.2 | 34 | 33.8 | 33.6 | 33.4 | 33.2 | 33
68 | PWRNGSLKAXX | Natural Gas (Power generator) Sri Lanka, region XX | 5 | TotalTechnologyAnnualActivityUpperLimit |  | EMPTY | 0
68 | PWRLDSMDVXX | Long duration storage (Power generator) Maldives, region XX | 5 | TotalTechnologyAnnualActivityUpperLimit |  | EMPTY | 0
68 | PWRNGSLKAXX | Natural Gas (Power generator) Sri Lanka, region XX | 6 | TotalTechnologyAnnualActivityLowerLimit |  | EMPTY | 0
68 | PWRLDSMDVXX | Long duration storage (Power generator) Maldives, region XX | 6 | TotalTechnologyAnnualActivityLowerLimit |  | EMPTY | 0
68 | PWRNGSLKAXX | Natural Gas (Power generator) Sri Lanka, region XX | 7 | TotalAnnualMinCapacityInvestment |  | EMPTY | 0
68 | PWRLDSMDVXX | Long duration storage (Power generator) Maldives, region XX | 7 | TotalAnnualMinCapacityInvestment |  | EMPTY | 0
68 | PWRNGSLKAXX | Natural Gas (Power generator) Sri Lanka, region XX | 8 | AvailabilityFactor |  | User defined | 0 | 0.9 | 0.9 | 0.9 | 0.9 | 0.9 | 0.9 | 0.9 | 0.9 | 0.9 | 0.9 | 0.9 | 0.9 | 0.9 | 0.9 | 0.9 | 0.9 | 0.9 | 0.9 | 0.9 | 0.9 | 0.9 | 0.9 | 0.9 | 0.9 | 0.9 | 0.9 | 0.9 | 0.9
68 | PWRLDSMDVXX | Long duration storage (Power generator) Maldives, region XX | 8 | AvailabilityFactor |  | EMPTY | 0
68 | PWRNGSLKAXX | Natural Gas (Power generator) Sri Lanka, region XX | 9 | ReserveMarginTagFuel |  | EMPTY | 0
68 | PWRLDSMDVXX | Long duration storage (Power generator) Maldives, region XX | 9 | ReserveMarginTagFuel |  | EMPTY | 0
68 | PWRNGSLKAXX | Natural Gas (Power generator) Sri Lanka, region XX | 10 | ReserveMarginTagTechnology |  | User defined | 0 | 0.9 | 0.9 | 0.9 | 0.9 | 0.9 | 0.9 | 0.9 | 0.9 | 0.9 | 0.9 | 0.9 | 0.9 | 0.9 | 0.9 | 0.9 | 0.9 | 0.9 | 0.9 | 0.9 | 0.9 | 0.9 | 0.9 | 0.9 | 0.9 | 0.9 | 0.9 | 0.9 | 0.9
68 | PWRLDSMDVXX | Long duration storage (Power generator) Maldives, region XX | 10 | ReserveMarginTagTechnology |  | User defined | 0 | 0.7 | 0.7 | 0.7 | 0.7 | 0.7 | 0.7 | 0.7 | 0.7 | 0.7 | 0.7 | 0.7 | 0.7 | 0.7 | 0.7 | 0.7 | 0.7 | 0.7 | 0.7 | 0.7 | 0.7 | 0.7 | 0.7 | 0.7 | 0.7 | 0.7 | 0.7 | 0.7 | 0.7
68 | PWRNGSLKAXX | Natural Gas (Power generator) Sri Lanka, region XX | 11 | TotalAnnualMaxCapacityInvestment |  | EMPTY | 0 | 0 | 0 | 0 | 0 | 0 | 0 | 0 | 0 | 0 | 0 | 0 | 0 | 0 | 0 | 0 | 0 | 0 | 0 | 0 | 0 | 0 | 0 | 0 | 0 | 0 | 0 | 0 | 0
68 | PWRLDSMDVXX | Long duration storage (Power generator) Maldives, region XX | 11 | TotalAnnualMaxCapacityInvestment |  | EMPTY | 0
69 | PWRLDSNPLXX | Long duration storage (Power generator) Nepal, region XX | 1 | CapitalCost |  | User defined | 0 | 1897 | 1897 | 1897 | 1897 | 1897 | 1897 | 1897 | 1897 | 1897 | 1897 | 1897 | 1897 | 1897 | 1897 | 1897 | 1897 | 1897 | 1897 | 1897 | 1897 | 1897 | 1897 | 1897 | 1897 | 1897 | 1897 | 1897 | 1897
69 | PWRLDSNPLXX | Long duration storage (Power generator) Nepal, region XX | 3 | ResidualCapacity |  | EMPTY | 0
69 | PWROILBGDXX | Oil (Power generator) Bangladesh, region XX | 3 | CapitalCost |  | User defined | 0 | 1100 | 1100 | 1100 | 1100 | 1100 | 1100 | 1100 | 1100 | 1100 | 1100 | 1100 | 1100 | 1100 | 1100 | 1100 | 1100 | 1100 | 1100 | 1100 | 1100 | 1100 | 1100 | 1100 | 1100 | 1100 | 1100 | 1100 | 1100
69 | PWROILBGDXX | Oil (Power generator) Bangladesh, region XX | 4 | TotalAnnualMaxCapacity |  | EMPTY | 0
69 | PWRLDSNPLXX | Long duration storage (Power generator) Nepal, region XX | 4 | TotalAnnualMaxCapacity |  | EMPTY | 0
69 | PWROILBGDXX | Oil (Power generator) Bangladesh, region XX | 4 | FixedCost |  | User defined | 0 | 42.9 | 42.9 | 42.9 | 42.9 | 42.9 | 42.9 | 42.9 | 42.9 | 42.9 | 42.9 | 42.9 | 42.9 | 42.9 | 42.9 | 42.9 | 42.9 | 42.9 | 42.9 | 42.9 | 42.9 | 42.9 | 42.9 | 42.9 | 42.9 | 42.9 | 42.9 | 42.9 | 42.9
69 | PWRLDSNPLXX | Long duration storage (Power generator) Nepal, region XX | 4 | FixedCost |  | User defined | 0 | 45 | 46 | 47 | 45.2 | 43.4 | 41.6 | 39.8 | 38 | 37.8 | 37.6 | 37.4 | 37.2 | 37 | 36.6 | 36.2 | 35.8 | 35.4 | 35 | 34.8 | 34.6 | 34.4 | 34.2 | 34 | 33.8 | 33.6 | 33.4 | 33.2 | 33
69 | PWROILBGDXX | Oil (Power generator) Bangladesh, region XX | 5 | TotalTechnologyAnnualActivityUpperLimit |  | EMPTY | 0
69 | PWRLDSNPLXX | Long duration storage (Power generator) Nepal, region XX | 5 | TotalTechnologyAnnualActivityUpperLimit |  | EMPTY | 0
69 | PWROILBGDXX | Oil (Power generator) Bangladesh, region XX | 5 | ResidualCapacity |  | User defined | 0 | 5.631 | 5.3494 | 5.0679 | 4.7864 | 4.5048 | 4.2232 | 3.9417 | 3.6602 | 3.3786 | 3.0971 | 2.8155 | 2.534 | 2.2524 | 1.9708 | 1.6893 | 1.4078 | 1.1262 | 0.8447 | 0.5631 | 0.2816
69 | PWROILBGDXX | Oil (Power generator) Bangladesh, region XX | 6 | TotalTechnologyAnnualActivityLowerLimit |  | EMPTY | 0
69 | PWRLDSNPLXX | Long duration storage (Power generator) Nepal, region XX | 6 | TotalTechnologyAnnualActivityLowerLimit |  | EMPTY | 0
69 | PWROILBGDXX | Oil (Power generator) Bangladesh, region XX | 7 | TotalAnnualMinCapacityInvestment |  | EMPTY | 0
69 | PWRLDSNPLXX | Long duration storage (Power generator) Nepal, region XX | 7 | TotalAnnualMinCapacityInvestment |  | EMPTY | 0
69 | PWROILBGDXX | Oil (Power generator) Bangladesh, region XX | 8 | AvailabilityFactor |  | User defined | 0 | 0.8 | 0.8 | 0.8 | 0.8 | 0.8 | 0.8 | 0.8 | 0.8 | 0.8 | 0.8 | 0.8 | 0.8 | 0.8 | 0.8 | 0.8 | 0.8 | 0.8 | 0.8 | 0.8 | 0.8 | 0.8 | 0.8 | 0.8 | 0.8 | 0.8 | 0.8 | 0.8 | 0.8
69 | PWRLDSNPLXX | Long duration storage (Power generator) Nepal, region XX | 8 | AvailabilityFactor |  | EMPTY | 0
69 | PWROILBGDXX | Oil (Power generator) Bangladesh, region XX | 9 | ReserveMarginTagFuel |  | EMPTY | 0
69 | PWRLDSNPLXX | Long duration storage (Power generator) Nepal, region XX | 9 | ReserveMarginTagFuel |  | EMPTY | 0
69 | PWROILBGDXX | Oil (Power generator) Bangladesh, region XX | 10 | ReserveMarginTagTechnology |  | User defined | 0 | 0.9 | 0.9 | 0.9 | 0.9 | 0.9 | 0.9 | 0.9 | 0.9 | 0.9 | 0.9 | 0.9 | 0.9 | 0.9 | 0.9 | 0.9 | 0.9 | 0.9 | 0.9 | 0.9 | 0.9 | 0.9 | 0.9 | 0.9 | 0.9 | 0.9 | 0.9 | 0.9 | 0.9
69 | PWRLDSNPLXX | Long duration storage (Power generator) Nepal, region XX | 10 | ReserveMarginTagTechnology |  | User defined | 0 | 0.7 | 0.7 | 0.7 | 0.7 | 0.7 | 0.7 | 0.7 | 0.7 | 0.7 | 0.7 | 0.7 | 0.7 | 0.7 | 0.7 | 0.7 | 0.7 | 0.7 | 0.7 | 0.7 | 0.7 | 0.7 | 0.7 | 0.7 | 0.7 | 0.7 | 0.7 | 0.7 | 0.7
69 | PWROILBGDXX | Oil (Power generator) Bangladesh, region XX | 11 | TotalAnnualMaxCapacityInvestment |  | EMPTY | 0 | 2023: 0
69 | PWRLDSNPLXX | Long duration storage (Power generator) Nepal, region XX | 11 | TotalAnnualMaxCapacityInvestment |  | EMPTY | 0
70 | PWRSDSBGDXX | Short duration storage (Power generator) Bangladesh, region XX | 1 | CapitalCost |  | User defined | 0 | 969 | 969 | 969 | 969 | 969 | 969 | 969 | 969 | 969 | 969 | 969 | 969 | 969 | 969 | 969 | 969 | 969 | 969 | 969 | 969 | 969 | 969 | 969 | 969 | 969 | 969 | 969 | 969
70 | PWROILINDEA | Oil (Power generator) India, region EA | 3 | ResidualCapacity |  | EMPTY | 0
70 | PWRSDSBGDXX | Short duration storage (Power generator) Bangladesh, region XX | 3 | ResidualCapacity |  | EMPTY | 0
70 | PWROILINDEA | Oil (Power generator) India, region EA | 3 | CapitalCost |  | User defined | 0 | 1000 | 1000 | 1000 | 1000 | 1000 | 1000 | 1000 | 1000 | 1000 | 1000 | 1000 | 1000 | 1000 | 1000 | 1000 | 1000 | 1000 | 1000 | 1000 | 1000 | 1000 | 1000 | 1000 | 1000 | 1000 | 1000 | 1000 | 1000
70 | PWROILINDEA | Oil (Power generator) India, region EA | 4 | TotalAnnualMaxCapacity |  | EMPTY | 0
70 | PWRSDSBGDXX | Short duration storage (Power generator) Bangladesh, region XX | 4 | TotalAnnualMaxCapacity |  | EMPTY | 0
70 | PWRSDSBGDXX | Short duration storage (Power generator) Bangladesh, region XX | 4 | FixedCost |  | User defined | 0 | 24 | 24.6 | 25.2 | 24.24 | 23.28 | 22.32 | 21.36 | 20.4 | 20.4 | 20.4 | 20.4 | 20.4 | 20.4 | 20.16 | 19.92 | 19.68 | 19.44 | 19.2 | 19.2 | 19.2 | 19.2 | 19.2 | 19.2 | 18.96 | 18.72 | 18.48 | 18.24 | 18
70 | PWROILINDEA | Oil (Power generator) India, region EA | 4 | FixedCost |  | User defined | 0 | 39 | 39 | 39 | 39 | 39 | 39 | 39 | 39 | 39 | 39 | 39 | 39 | 39 | 39 | 39 | 39 | 39 | 39 | 39 | 39 | 39 | 39 | 39 | 39 | 39 | 39 | 39 | 39
70 | PWROILINDEA | Oil (Power generator) India, region EA | 5 | TotalTechnologyAnnualActivityUpperLimit |  | EMPTY | 0
70 | PWRSDSBGDXX | Short duration storage (Power generator) Bangladesh, region XX | 5 | TotalTechnologyAnnualActivityUpperLimit |  | EMPTY | 0
70 | PWROILINDEA | Oil (Power generator) India, region EA | 6 | TotalTechnologyAnnualActivityLowerLimit |  | EMPTY | 0
70 | PWRSDSBGDXX | Short duration storage (Power generator) Bangladesh, region XX | 6 | TotalTechnologyAnnualActivityLowerLimit |  | EMPTY | 0
70 | PWROILINDEA | Oil (Power generator) India, region EA | 7 | TotalAnnualMinCapacityInvestment |  | EMPTY | 0
70 | PWRSDSBGDXX | Short duration storage (Power generator) Bangladesh, region XX | 7 | TotalAnnualMinCapacityInvestment |  | EMPTY | 0
70 | PWROILINDEA | Oil (Power generator) India, region EA | 8 | AvailabilityFactor |  | User defined | 0 | 0.8 | 0.8 | 0.8 | 0.8 | 0.8 | 0.8 | 0.8 | 0.8 | 0.8 | 0.8 | 0.8 | 0.8 | 0.8 | 0.8 | 0.8 | 0.8 | 0.8 | 0.8 | 0.8 | 0.8 | 0.8 | 0.8 | 0.8 | 0.8 | 0.8 | 0.8 | 0.8 | 0.8
70 | PWRSDSBGDXX | Short duration storage (Power generator) Bangladesh, region XX | 8 | AvailabilityFactor |  | EMPTY | 0
70 | PWROILINDEA | Oil (Power generator) India, region EA | 9 | ReserveMarginTagFuel |  | EMPTY | 0
70 | PWRSDSBGDXX | Short duration storage (Power generator) Bangladesh, region XX | 9 | ReserveMarginTagFuel |  | EMPTY | 0
70 | PWROILINDEA | Oil (Power generator) India, region EA | 10 | ReserveMarginTagTechnology |  | User defined | 0 | 0.9 | 0.9 | 0.9 | 0.9 | 0.9 | 0.9 | 0.9 | 0.9 | 0.9 | 0.9 | 0.9 | 0.9 | 0.9 | 0.9 | 0.9 | 0.9 | 0.9 | 0.9 | 0.9 | 0.9 | 0.9 | 0.9 | 0.9 | 0.9 | 0.9 | 0.9 | 0.9 | 0.9
70 | PWRSDSBGDXX | Short duration storage (Power generator) Bangladesh, region XX | 10 | ReserveMarginTagTechnology |  | User defined | 0 | 0.7 | 0.7 | 0.7 | 0.7 | 0.7 | 0.7 | 0.7 | 0.7 | 0.7 | 0.7 | 0.7 | 0.7 | 0.7 | 0.7 | 0.7 | 0.7 | 0.7 | 0.7 | 0.7 | 0.7 | 0.7 | 0.7 | 0.7 | 0.7 | 0.7 | 0.7 | 0.7 | 0.7
70 | PWROILINDEA | Oil (Power generator) India, region EA | 11 | TotalAnnualMaxCapacityInvestment |  | EMPTY | 0 | 2023: 0
70 | PWRSDSBGDXX | Short duration storage (Power generator) Bangladesh, region XX | 11 | TotalAnnualMaxCapacityInvestment |  | EMPTY | 0
71 | PWRSDSBTNXX | Short duration storage (Power generator) Bhutan, region XX | 1 | CapitalCost |  | User defined | 0 | 969 | 969 | 969 | 969 | 969 | 969 | 969 | 969 | 969 | 969 | 969 | 969 | 969 | 969 | 969 | 969 | 969 | 969 | 969 | 969 | 969 | 969 | 969 | 969 | 969 | 969 | 969 | 969
71 | PWROILINDNE | Oil (Power generator) India, region NE | 3 | ResidualCapacity |  | EMPTY | 0
71 | PWRSDSBTNXX | Short duration storage (Power generator) Bhutan, region XX | 3 | ResidualCapacity |  | EMPTY | 0
71 | PWROILINDNE | Oil (Power generator) India, region NE | 3 | CapitalCost |  | User defined | 0 | 1000 | 1000 | 1000 | 1000 | 1000 | 1000 | 1000 | 1000 | 1000 | 1000 | 1000 | 1000 | 1000 | 1000 | 1000 | 1000 | 1000 | 1000 | 1000 | 1000 | 1000 | 1000 | 1000 | 1000 | 1000 | 1000 | 1000 | 1000
71 | PWROILINDNE | Oil (Power generator) India, region NE | 4 | TotalAnnualMaxCapacity |  | EMPTY | 0
71 | PWRSDSBTNXX | Short duration storage (Power generator) Bhutan, region XX | 4 | TotalAnnualMaxCapacity |  | EMPTY | 0
71 | PWRSDSBTNXX | Short duration storage (Power generator) Bhutan, region XX | 4 | FixedCost |  | User defined | 0 | 28 | 28.7 | 29.4 | 28.28 | 27.16 | 26.04 | 24.92 | 23.8 | 23.8 | 23.8 | 23.8 | 23.8 | 23.8 | 23.52 | 23.24 | 22.96 | 22.68 | 22.4 | 22.4 | 22.4 | 22.4 | 22.4 | 22.4 | 22.12 | 21.84 | 21.56 | 21.28 | 21
71 | PWROILINDNE | Oil (Power generator) India, region NE | 4 | FixedCost |  | User defined | 0 | 39 | 39 | 39 | 39 | 39 | 39 | 39 | 39 | 39 | 39 | 39 | 39 | 39 | 39 | 39 | 39 | 39 | 39 | 39 | 39 | 39 | 39 | 39 | 39 | 39 | 39 | 39 | 39
71 | PWROILINDNE | Oil (Power generator) India, region NE | 5 | TotalTechnologyAnnualActivityUpperLimit |  | EMPTY | 0
71 | PWRSDSBTNXX | Short duration storage (Power generator) Bhutan, region XX | 5 | TotalTechnologyAnnualActivityUpperLimit |  | EMPTY | 0
71 | PWROILINDNE | Oil (Power generator) India, region NE | 6 | TotalTechnologyAnnualActivityLowerLimit |  | EMPTY | 0
71 | PWRSDSBTNXX | Short duration storage (Power generator) Bhutan, region XX | 6 | TotalTechnologyAnnualActivityLowerLimit |  | EMPTY | 0
71 | PWROILINDNE | Oil (Power generator) India, region NE | 7 | TotalAnnualMinCapacityInvestment |  | EMPTY | 0
71 | PWRSDSBTNXX | Short duration storage (Power generator) Bhutan, region XX | 7 | TotalAnnualMinCapacityInvestment |  | EMPTY | 0
71 | PWROILINDNE | Oil (Power generator) India, region NE | 8 | AvailabilityFactor |  | User defined | 0 | 0.8 | 0.8 | 0.8 | 0.8 | 0.8 | 0.8 | 0.8 | 0.8 | 0.8 | 0.8 | 0.8 | 0.8 | 0.8 | 0.8 | 0.8 | 0.8 | 0.8 | 0.8 | 0.8 | 0.8 | 0.8 | 0.8 | 0.8 | 0.8 | 0.8 | 0.8 | 0.8 | 0.8
71 | PWRSDSBTNXX | Short duration storage (Power generator) Bhutan, region XX | 8 | AvailabilityFactor |  | EMPTY | 0
71 | PWROILINDNE | Oil (Power generator) India, region NE | 9 | ReserveMarginTagFuel |  | EMPTY | 0
71 | PWRSDSBTNXX | Short duration storage (Power generator) Bhutan, region XX | 9 | ReserveMarginTagFuel |  | EMPTY | 0
71 | PWROILINDNE | Oil (Power generator) India, region NE | 10 | ReserveMarginTagTechnology |  | User defined | 0 | 0.9 | 0.9 | 0.9 | 0.9 | 0.9 | 0.9 | 0.9 | 0.9 | 0.9 | 0.9 | 0.9 | 0.9 | 0.9 | 0.9 | 0.9 | 0.9 | 0.9 | 0.9 | 0.9 | 0.9 | 0.9 | 0.9 | 0.9 | 0.9 | 0.9 | 0.9 | 0.9 | 0.9
71 | PWRSDSBTNXX | Short duration storage (Power generator) Bhutan, region XX | 10 | ReserveMarginTagTechnology |  | User defined | 0 | 0.7 | 0.7 | 0.7 | 0.7 | 0.7 | 0.7 | 0.7 | 0.7 | 0.7 | 0.7 | 0.7 | 0.7 | 0.7 | 0.7 | 0.7 | 0.7 | 0.7 | 0.7 | 0.7 | 0.7 | 0.7 | 0.7 | 0.7 | 0.7 | 0.7 | 0.7 | 0.7 | 0.7
71 | PWROILINDNE | Oil (Power generator) India, region NE | 11 | TotalAnnualMaxCapacityInvestment |  | EMPTY | 0 | 2023: 0
71 | PWRSDSBTNXX | Short duration storage (Power generator) Bhutan, region XX | 11 | TotalAnnualMaxCapacityInvestment |  | EMPTY | 0
72 | PWRSDSINDEA | Short duration storage (Power generator) India, region EA | 1 | CapitalCost |  | User defined | 0 | 969 | 969 | 969 | 969 | 969 | 969 | 969 | 969 | 969 | 969 | 969 | 969 | 969 | 969 | 969 | 969 | 969 | 969 | 969 | 969 | 969 | 969 | 969 | 969 | 969 | 969 | 969 | 969
72 | PWRSDSINDEA | Short duration storage (Power generator) India, region EA | 3 | ResidualCapacity |  | EMPTY | 0
72 | PWROILINDNO | Oil (Power generator) India, region NO | 3 | ResidualCapacity |  | User defined | 0 | 0.175 | 0.175 | 0.175 | 0.175 | 0.175 | 0.175 | 0.175 | 0.175 | 0.175 | 0.175 | 0.175 | 0 | 0 | 0 | 0 | 0 | 0 | 0 | 0 | 0 | 0 | 0 | 0 | 0 | 0 | 0 | 0 | 0
72 | PWROILINDNO | Oil (Power generator) India, region NO | 3 | CapitalCost |  | User defined | 0 | 1000 | 1000 | 1000 | 1000 | 1000 | 1000 | 1000 | 1000 | 1000 | 1000 | 1000 | 1000 | 1000 | 1000 | 1000 | 1000 | 1000 | 1000 | 1000 | 1000 | 1000 | 1000 | 1000 | 1000 | 1000 | 1000 | 1000 | 1000
72 | PWRSDSINDEA | Short duration storage (Power generator) India, region EA | 4 | TotalAnnualMaxCapacity |  | EMPTY | 0
72 | PWROILINDNO | Oil (Power generator) India, region NO | 4 | TotalAnnualMaxCapacity |  | EMPTY | 0
72 | PWRSDSINDEA | Short duration storage (Power generator) India, region EA | 4 | FixedCost |  | User defined | 0 | 20 | 20.5 | 21 | 20.2 | 19.4 | 18.6 | 17.8 | 17 | 17 | 17 | 17 | 17 | 17 | 16.8 | 16.6 | 16.4 | 16.2 | 16 | 16 | 16 | 16 | 16 | 16 | 15.8 | 15.6 | 15.4 | 15.2 | 15
72 | PWROILINDNO | Oil (Power generator) India, region NO | 4 | FixedCost |  | User defined | 0 | 39 | 39 | 39 | 39 | 39 | 39 | 39 | 39 | 39 | 39 | 39 | 39 | 39 | 39 | 39 | 39 | 39 | 39 | 39 | 39 | 39 | 39 | 39 | 39 | 39 | 39 | 39 | 39
72 | PWRSDSINDEA | Short duration storage (Power generator) India, region EA | 5 | TotalTechnologyAnnualActivityUpperLimit |  | EMPTY | 0
72 | PWROILINDNO | Oil (Power generator) India, region NO | 5 | TotalTechnologyAnnualActivityUpperLimit |  | EMPTY | 0
72 | PWRSDSINDEA | Short duration storage (Power generator) India, region EA | 6 | TotalTechnologyAnnualActivityLowerLimit |  | EMPTY | 0
72 | PWROILINDNO | Oil (Power generator) India, region NO | 6 | TotalTechnologyAnnualActivityLowerLimit |  | EMPTY | 0
72 | PWRSDSINDEA | Short duration storage (Power generator) India, region EA | 7 | TotalAnnualMinCapacityInvestment |  | EMPTY | 0
72 | PWROILINDNO | Oil (Power generator) India, region NO | 7 | TotalAnnualMinCapacityInvestment |  | EMPTY | 0
72 | PWRSDSINDEA | Short duration storage (Power generator) India, region EA | 8 | AvailabilityFactor |  | EMPTY | 0
72 | PWROILINDNO | Oil (Power generator) India, region NO | 8 | AvailabilityFactor |  | User defined | 0 | 0.8 | 0.8 | 0.8 | 0.8 | 0.8 | 0.8 | 0.8 | 0.8 | 0.8 | 0.8 | 0.8 | 0.8 | 0.8 | 0.8 | 0.8 | 0.8 | 0.8 | 0.8 | 0.8 | 0.8 | 0.8 | 0.8 | 0.8 | 0.8 | 0.8 | 0.8 | 0.8 | 0.8
72 | PWRSDSINDEA | Short duration storage (Power generator) India, region EA | 9 | ReserveMarginTagFuel |  | EMPTY | 0
72 | PWROILINDNO | Oil (Power generator) India, region NO | 9 | ReserveMarginTagFuel |  | EMPTY | 0
72 | PWRSDSINDEA | Short duration storage (Power generator) India, region EA | 10 | ReserveMarginTagTechnology |  | User defined | 0 | 0.7 | 0.7 | 0.7 | 0.7 | 0.7 | 0.7 | 0.7 | 0.7 | 0.7 | 0.7 | 0.7 | 0.7 | 0.7 | 0.7 | 0.7 | 0.7 | 0.7 | 0.7 | 0.7 | 0.7 | 0.7 | 0.7 | 0.7 | 0.7 | 0.7 | 0.7 | 0.7 | 0.7
72 | PWROILINDNO | Oil (Power generator) India, region NO | 10 | ReserveMarginTagTechnology |  | User defined | 0 | 0.9 | 0.9 | 0.9 | 0.9 | 0.9 | 0.9 | 0.9 | 0.9 | 0.9 | 0.9 | 0.9 | 0.9 | 0.9 | 0.9 | 0.9 | 0.9 | 0.9 | 0.9 | 0.9 | 0.9 | 0.9 | 0.9 | 0.9 | 0.9 | 0.9 | 0.9 | 0.9 | 0.9
72 | PWRSDSINDEA | Short duration storage (Power generator) India, region EA | 11 | TotalAnnualMaxCapacityInvestment |  | EMPTY | 0
72 | PWROILINDNO | Oil (Power generator) India, region NO | 11 | TotalAnnualMaxCapacityInvestment |  | EMPTY | 0 | 2023: 0
73 | PWRSDSINDNE | Short duration storage (Power generator) India, region NE | 1 | CapitalCost |  | User defined | 0 | 969 | 969 | 969 | 969 | 969 | 969 | 969 | 969 | 969 | 969 | 969 | 969 | 969 | 969 | 969 | 969 | 969 | 969 | 969 | 969 | 969 | 969 | 969 | 969 | 969 | 969 | 969 | 969
73 | PWROILINDSO | Oil (Power generator) India, region SO | 3 | ResidualCapacity |  | User defined | 0 | 0.697 | 0.59 | 0.59 | 0.59 | 0.59 | 0.53 | 0.308 | 0.212 | 0.212 | 0 | 0 | 0 | 0 | 0 | 0 | 0 | 0 | 0 | 0 | 0 | 0 | 0 | 0 | 0 | 0 | 0 | 0 | 0
73 | PWRSDSINDNE | Short duration storage (Power generator) India, region NE | 3 | ResidualCapacity |  | EMPTY | 0
73 | PWROILINDSO | Oil (Power generator) India, region SO | 3 | CapitalCost |  | User defined | 0 | 1000 | 1000 | 1000 | 1000 | 1000 | 1000 | 1000 | 1000 | 1000 | 1000 | 1000 | 1000 | 1000 | 1000 | 1000 | 1000 | 1000 | 1000 | 1000 | 1000 | 1000 | 1000 | 1000 | 1000 | 1000 | 1000 | 1000 | 1000
73 | PWROILINDSO | Oil (Power generator) India, region SO | 4 | TotalAnnualMaxCapacity |  | EMPTY | 0
73 | PWRSDSINDNE | Short duration storage (Power generator) India, region NE | 4 | TotalAnnualMaxCapacity |  | EMPTY | 0
73 | PWRSDSINDNE | Short duration storage (Power generator) India, region NE | 4 | FixedCost |  | User defined | 0 | 20 | 20.5 | 21 | 20.2 | 19.4 | 18.6 | 17.8 | 17 | 17 | 17 | 17 | 17 | 17 | 16.8 | 16.6 | 16.4 | 16.2 | 16 | 16 | 16 | 16 | 16 | 16 | 15.8 | 15.6 | 15.4 | 15.2 | 15
73 | PWROILINDSO | Oil (Power generator) India, region SO | 4 | FixedCost |  | User defined | 0 | 39 | 39 | 39 | 39 | 39 | 39 | 39 | 39 | 39 | 39 | 39 | 39 | 39 | 39 | 39 | 39 | 39 | 39 | 39 | 39 | 39 | 39 | 39 | 39 | 39 | 39 | 39 | 39
73 | PWROILINDSO | Oil (Power generator) India, region SO | 5 | TotalTechnologyAnnualActivityUpperLimit |  | EMPTY | 0
73 | PWRSDSINDNE | Short duration storage (Power generator) India, region NE | 5 | TotalTechnologyAnnualActivityUpperLimit |  | EMPTY | 0
73 | PWROILINDSO | Oil (Power generator) India, region SO | 6 | TotalTechnologyAnnualActivityLowerLimit |  | EMPTY | 0
73 | PWRSDSINDNE | Short duration storage (Power generator) India, region NE | 6 | TotalTechnologyAnnualActivityLowerLimit |  | EMPTY | 0
73 | PWROILINDSO | Oil (Power generator) India, region SO | 7 | TotalAnnualMinCapacityInvestment |  | EMPTY | 0
73 | PWRSDSINDNE | Short duration storage (Power generator) India, region NE | 7 | TotalAnnualMinCapacityInvestment |  | EMPTY | 0
73 | PWROILINDSO | Oil (Power generator) India, region SO | 8 | AvailabilityFactor |  | User defined | 0 | 0.8 | 0.8 | 0.8 | 0.8 | 0.8 | 0.8 | 0.8 | 0.8 | 0.8 | 0.8 | 0.8 | 0.8 | 0.8 | 0.8 | 0.8 | 0.8 | 0.8 | 0.8 | 0.8 | 0.8 | 0.8 | 0.8 | 0.8 | 0.8 | 0.8 | 0.8 | 0.8 | 0.8
73 | PWRSDSINDNE | Short duration storage (Power generator) India, region NE | 8 | AvailabilityFactor |  | EMPTY | 0
73 | PWROILINDSO | Oil (Power generator) India, region SO | 9 | ReserveMarginTagFuel |  | EMPTY | 0
73 | PWRSDSINDNE | Short duration storage (Power generator) India, region NE | 9 | ReserveMarginTagFuel |  | EMPTY | 0
73 | PWROILINDSO | Oil (Power generator) India, region SO | 10 | ReserveMarginTagTechnology |  | User defined | 0 | 0.9 | 0.9 | 0.9 | 0.9 | 0.9 | 0.9 | 0.9 | 0.9 | 0.9 | 0.9 | 0.9 | 0.9 | 0.9 | 0.9 | 0.9 | 0.9 | 0.9 | 0.9 | 0.9 | 0.9 | 0.9 | 0.9 | 0.9 | 0.9 | 0.9 | 0.9 | 0.9 | 0.9
73 | PWRSDSINDNE | Short duration storage (Power generator) India, region NE | 10 | ReserveMarginTagTechnology |  | User defined | 0 | 0.7 | 0.7 | 0.7 | 0.7 | 0.7 | 0.7 | 0.7 | 0.7 | 0.7 | 0.7 | 0.7 | 0.7 | 0.7 | 0.7 | 0.7 | 0.7 | 0.7 | 0.7 | 0.7 | 0.7 | 0.7 | 0.7 | 0.7 | 0.7 | 0.7 | 0.7 | 0.7 | 0.7
73 | PWROILINDSO | Oil (Power generator) India, region SO | 11 | TotalAnnualMaxCapacityInvestment |  | EMPTY | 0 | 2023: 0
73 | PWRSDSINDNE | Short duration storage (Power generator) India, region NE | 11 | TotalAnnualMaxCapacityInvestment |  | EMPTY | 0
74 | PWRSDSINDNO | Short duration storage (Power generator) India, region NO | 1 | CapitalCost |  | User defined | 0 | 969 | 969 | 969 | 969 | 969 | 969 | 969 | 969 | 969 | 969 | 969 | 969 | 969 | 969 | 969 | 969 | 969 | 969 | 969 | 969 | 969 | 969 | 969 | 969 | 969 | 969 | 969 | 969
74 | PWROILINDWE | Oil (Power generator) India, region WE | 3 | ResidualCapacity |  | User defined | 0 | 1.011 | 1.011 | 1.011 | 1.011 | 0.65 | 0.65 | 0.5 | 0.5 | 0.5 | 0.5 | 0.5 | 0 | 0 | 0 | 0 | 0 | 0 | 0 | 0 | 0 | 0 | 0 | 0 | 0 | 0 | 0 | 0 | 0
74 | PWRSDSINDNO | Short duration storage (Power generator) India, region NO | 3 | ResidualCapacity |  | User defined | 0 | 0.0012 | 0.0012 | 0.0012 | 0.0012 | 0.0012 | 0.0012 | 0.0012 | 0.1112 | 0.1112 | 0.1112 | 0.1112 | 0.1112 | 0.1112 | 0.1112 | 0.1112 | 0.1112 | 0.1112 | 0.1112 | 0.1112 | 0.111 | 0.111 | 0.111 | 0.111 | 0.111 | 0.11 | 0.11 | 0.11 | 0.11
74 | PWROILINDWE | Oil (Power generator) India, region WE | 3 | CapitalCost |  | User defined | 0 | 1000 | 1000 | 1000 | 1000 | 1000 | 1000 | 1000 | 1000 | 1000 | 1000 | 1000 | 1000 | 1000 | 1000 | 1000 | 1000 | 1000 | 1000 | 1000 | 1000 | 1000 | 1000 | 1000 | 1000 | 1000 | 1000 | 1000 | 1000
74 | PWROILINDWE | Oil (Power generator) India, region WE | 4 | TotalAnnualMaxCapacity |  | EMPTY | 0
74 | PWRSDSINDNO | Short duration storage (Power generator) India, region NO | 4 | TotalAnnualMaxCapacity |  | EMPTY | 0
74 | PWRSDSINDNO | Short duration storage (Power generator) India, region NO | 4 | FixedCost |  | User defined | 0 | 20 | 20.5 | 21 | 20.2 | 19.4 | 18.6 | 17.8 | 17 | 17 | 17 | 17 | 17 | 17 | 16.8 | 16.6 | 16.4 | 16.2 | 16 | 16 | 16 | 16 | 16 | 16 | 15.8 | 15.6 | 15.4 | 15.2 | 15
74 | PWROILINDWE | Oil (Power generator) India, region WE | 4 | FixedCost |  | User defined | 0 | 39 | 39 | 39 | 39 | 39 | 39 | 39 | 39 | 39 | 39 | 39 | 39 | 39 | 39 | 39 | 39 | 39 | 39 | 39 | 39 | 39 | 39 | 39 | 39 | 39 | 39 | 39 | 39
74 | PWROILINDWE | Oil (Power generator) India, region WE | 5 | TotalTechnologyAnnualActivityUpperLimit |  | EMPTY | 0
74 | PWRSDSINDNO | Short duration storage (Power generator) India, region NO | 5 | TotalTechnologyAnnualActivityUpperLimit |  | EMPTY | 0
74 | PWROILINDWE | Oil (Power generator) India, region WE | 6 | TotalTechnologyAnnualActivityLowerLimit |  | EMPTY | 0
74 | PWRSDSINDNO | Short duration storage (Power generator) India, region NO | 6 | TotalTechnologyAnnualActivityLowerLimit |  | EMPTY | 0
74 | PWROILINDWE | Oil (Power generator) India, region WE | 7 | TotalAnnualMinCapacityInvestment |  | EMPTY | 0
74 | PWRSDSINDNO | Short duration storage (Power generator) India, region NO | 7 | TotalAnnualMinCapacityInvestment |  | EMPTY | 0
74 | PWROILINDWE | Oil (Power generator) India, region WE | 8 | AvailabilityFactor |  | User defined | 0 | 0.8 | 0.8 | 0.8 | 0.8 | 0.8 | 0.8 | 0.8 | 0.8 | 0.8 | 0.8 | 0.8 | 0.8 | 0.8 | 0.8 | 0.8 | 0.8 | 0.8 | 0.8 | 0.8 | 0.8 | 0.8 | 0.8 | 0.8 | 0.8 | 0.8 | 0.8 | 0.8 | 0.8
74 | PWRSDSINDNO | Short duration storage (Power generator) India, region NO | 8 | AvailabilityFactor |  | EMPTY | 0
74 | PWROILINDWE | Oil (Power generator) India, region WE | 9 | ReserveMarginTagFuel |  | EMPTY | 0
74 | PWRSDSINDNO | Short duration storage (Power generator) India, region NO | 9 | ReserveMarginTagFuel |  | EMPTY | 0
74 | PWROILINDWE | Oil (Power generator) India, region WE | 10 | ReserveMarginTagTechnology |  | User defined | 0 | 0.9 | 0.9 | 0.9 | 0.9 | 0.9 | 0.9 | 0.9 | 0.9 | 0.9 | 0.9 | 0.9 | 0.9 | 0.9 | 0.9 | 0.9 | 0.9 | 0.9 | 0.9 | 0.9 | 0.9 | 0.9 | 0.9 | 0.9 | 0.9 | 0.9 | 0.9 | 0.9 | 0.9
74 | PWRSDSINDNO | Short duration storage (Power generator) India, region NO | 10 | ReserveMarginTagTechnology |  | User defined | 0 | 0.7 | 0.7 | 0.7 | 0.7 | 0.7 | 0.7 | 0.7 | 0.7 | 0.7 | 0.7 | 0.7 | 0.7 | 0.7 | 0.7 | 0.7 | 0.7 | 0.7 | 0.7 | 0.7 | 0.7 | 0.7 | 0.7 | 0.7 | 0.7 | 0.7 | 0.7 | 0.7 | 0.7
74 | PWROILINDWE | Oil (Power generator) India, region WE | 11 | TotalAnnualMaxCapacityInvestment |  | EMPTY | 0 | 2023: 0
74 | PWRSDSINDNO | Short duration storage (Power generator) India, region NO | 11 | TotalAnnualMaxCapacityInvestment |  | EMPTY | 0
75 | PWRSDSINDSO | Short duration storage (Power generator) India, region SO | 1 | CapitalCost |  | User defined | 0 | 969 | 969 | 969 | 969 | 969 | 969 | 969 | 969 | 969 | 969 | 969 | 969 | 969 | 969 | 969 | 969 | 969 | 969 | 969 | 969 | 969 | 969 | 969 | 969 | 969 | 969 | 969 | 969
75 | PWROILLKAXX | Oil (Power generator) Sri Lanka, region XX | 3 | ResidualCapacity |  | User defined | 0 | 1.284 | 1.284 | 1.284 | 1.284 | 1.01 | 1.01 | 1.01 | 1.01 | 1.01 | 1.01 | 1.01 | 0.468 | 0.468 | 0.3 | 0.3 | 0 | 0 | 0 | 0 | 0 | 0 | 0 | 0 | 0 | 0 | 0 | 0 | 0
75 | PWRSDSINDSO | Short duration storage (Power generator) India, region SO | 3 | ResidualCapacity |  | User defined | 0 | 0 | 0 | 0 | 0 | 0 | 0 | 0 | 0.1002 | 0.1002 | 0.1002 | 0.1002 | 0.1002 | 0.1002 | 0.1002 | 0.1002 | 0.1002 | 0.1002 | 0.1002 | 0.1002 | 0.1002 | 0.1002 | 0.1002 | 0.1001 | 0.1001 | 0.1001 | 0.1001 | 0.1001 | 0.1001
75 | PWROILLKAXX | Oil (Power generator) Sri Lanka, region XX | 3 | CapitalCost |  | User defined | 0 | 1400 | 1400 | 1400 | 1400 | 1400 | 1400 | 1400 | 1400 | 1400 | 1400 | 1400 | 1400 | 1400 | 1400 | 1400 | 1400 | 1400 | 1400 | 1400 | 1400 | 1400 | 1400 | 1400 | 1400 | 1400 | 1400 | 1400 | 1400
75 | PWROILLKAXX | Oil (Power generator) Sri Lanka, region XX | 4 | TotalAnnualMaxCapacity |  | EMPTY | 0
75 | PWRSDSINDSO | Short duration storage (Power generator) India, region SO | 4 | TotalAnnualMaxCapacity |  | EMPTY | 0
75 | PWRSDSINDSO | Short duration storage (Power generator) India, region SO | 4 | FixedCost |  | User defined | 0 | 20 | 20.5 | 21 | 20.2 | 19.4 | 18.6 | 17.8 | 17 | 17 | 17 | 17 | 17 | 17 | 16.8 | 16.6 | 16.4 | 16.2 | 16 | 16 | 16 | 16 | 16 | 16 | 15.8 | 15.6 | 15.4 | 15.2 | 15
75 | PWROILLKAXX | Oil (Power generator) Sri Lanka, region XX | 4 | FixedCost |  | User defined | 0 | 54.6 | 54.6 | 54.6 | 54.6 | 54.6 | 54.6 | 54.6 | 54.6 | 54.6 | 54.6 | 54.6 | 54.6 | 54.6 | 54.6 | 54.6 | 54.6 | 54.6 | 54.6 | 54.6 | 54.6 | 54.6 | 54.6 | 54.6 | 54.6 | 54.6 | 54.6 | 54.6 | 54.6
75 | PWROILLKAXX | Oil (Power generator) Sri Lanka, region XX | 5 | TotalTechnologyAnnualActivityUpperLimit |  | EMPTY | 0
75 | PWRSDSINDSO | Short duration storage (Power generator) India, region SO | 5 | TotalTechnologyAnnualActivityUpperLimit |  | EMPTY | 0
75 | PWROILLKAXX | Oil (Power generator) Sri Lanka, region XX | 6 | TotalTechnologyAnnualActivityLowerLimit |  | EMPTY | 0
75 | PWRSDSINDSO | Short duration storage (Power generator) India, region SO | 6 | TotalTechnologyAnnualActivityLowerLimit |  | EMPTY | 0
75 | PWROILLKAXX | Oil (Power generator) Sri Lanka, region XX | 7 | TotalAnnualMinCapacityInvestment |  | EMPTY | 0
75 | PWRSDSINDSO | Short duration storage (Power generator) India, region SO | 7 | TotalAnnualMinCapacityInvestment |  | EMPTY | 0
75 | PWROILLKAXX | Oil (Power generator) Sri Lanka, region XX | 8 | AvailabilityFactor |  | User defined | 0 | 0.8 | 0.8 | 0.8 | 0.8 | 0.8 | 0.8 | 0.8 | 0.8 | 0.8 | 0.8 | 0.8 | 0.8 | 0.8 | 0.8 | 0.8 | 0.8 | 0.8 | 0.8 | 0.8 | 0.8 | 0.8 | 0.8 | 0.8 | 0.8 | 0.8 | 0.8 | 0.8 | 0.8
75 | PWRSDSINDSO | Short duration storage (Power generator) India, region SO | 8 | AvailabilityFactor |  | EMPTY | 0
75 | PWROILLKAXX | Oil (Power generator) Sri Lanka, region XX | 9 | ReserveMarginTagFuel |  | EMPTY | 0
75 | PWRSDSINDSO | Short duration storage (Power generator) India, region SO | 9 | ReserveMarginTagFuel |  | EMPTY | 0
75 | PWROILLKAXX | Oil (Power generator) Sri Lanka, region XX | 10 | ReserveMarginTagTechnology |  | User defined | 0 | 0.9 | 0.9 | 0.9 | 0.9 | 0.9 | 0.9 | 0.9 | 0.9 | 0.9 | 0.9 | 0.9 | 0.9 | 0.9 | 0.9 | 0.9 | 0.9 | 0.9 | 0.9 | 0.9 | 0.9 | 0.9 | 0.9 | 0.9 | 0.9 | 0.9 | 0.9 | 0.9 | 0.9
75 | PWRSDSINDSO | Short duration storage (Power generator) India, region SO | 10 | ReserveMarginTagTechnology |  | User defined | 0 | 0.7 | 0.7 | 0.7 | 0.7 | 0.7 | 0.7 | 0.7 | 0.7 | 0.7 | 0.7 | 0.7 | 0.7 | 0.7 | 0.7 | 0.7 | 0.7 | 0.7 | 0.7 | 0.7 | 0.7 | 0.7 | 0.7 | 0.7 | 0.7 | 0.7 | 0.7 | 0.7 | 0.7
75 | PWROILLKAXX | Oil (Power generator) Sri Lanka, region XX | 11 | TotalAnnualMaxCapacityInvestment |  | EMPTY | 0
75 | PWRSDSINDSO | Short duration storage (Power generator) India, region SO | 11 | TotalAnnualMaxCapacityInvestment |  | EMPTY | 0
76 | PWRSDSINDWE | Short duration storage (Power generator) India, region WE | 1 | CapitalCost |  | User defined | 0 | 969 | 969 | 969 | 969 | 969 | 969 | 969 | 969 | 969 | 969 | 969 | 969 | 969 | 969 | 969 | 969 | 969 | 969 | 969 | 969 | 969 | 969 | 969 | 969 | 969 | 969 | 969 | 969
76 | PWRSDSINDWE | Short duration storage (Power generator) India, region WE | 3 | ResidualCapacity |  | User defined | 0 | 0 | 0 | 0 | 0 | 0 | 0 | 0 | 0.025 | 0.025 | 0.025 | 0.025 | 0.025 | 0.025 | 0.025 | 0.025 | 0.025 | 0.025 | 0.025 | 0.025 | 0.025 | 0.025 | 0.025 | 0.025 | 0.025 | 0.025 | 0.025 | 0.025 | 0.025
76 | PWROTHBGDXX | Other (Power generator) Bangladesh, region XX | 3 | ResidualCapacity |  | EMPTY | 0
76 | PWROTHBGDXX | Other (Power generator) Bangladesh, region XX | 3 | CapitalCost |  | User defined | 0 | 2200 | 2150 | 2100 | 2040 | 1980 | 1920 | 1860 | 1800 | 1740 | 1680 | 1620 | 1560 | 1500 | 1460 | 1420 | 1380 | 1340 | 1300 | 1260 | 1220 | 1180 | 1140 | 1100 | 1080 | 1060 | 1040 | 1020 | 1000
76 | PWRSDSINDWE | Short duration storage (Power generator) India, region WE | 4 | TotalAnnualMaxCapacity |  | EMPTY | 0
76 | PWROTHBGDXX | Other (Power generator) Bangladesh, region XX | 4 | TotalAnnualMaxCapacity |  | EMPTY | 0
76 | PWROTHBGDXX | Other (Power generator) Bangladesh, region XX | 4 | FixedCost |  | User defined | 0 | 66 | 64.5 | 63 | 61.2 | 59.4 | 57.6 | 55.8 | 54 | 52.2 | 50.4 | 48.6 | 46.8 | 45 | 43.8 | 42.6 | 41.4 | 40.2 | 39 | 37.8 | 36.6 | 35.4 | 34.2 | 33 | 32.4 | 31.8 | 31.2 | 30.6 | 30
76 | PWRSDSINDWE | Short duration storage (Power generator) India, region WE | 4 | FixedCost |  | User defined | 0 | 20 | 20.5 | 21 | 20.2 | 19.4 | 18.6 | 17.8 | 17 | 17 | 17 | 17 | 17 | 17 | 16.8 | 16.6 | 16.4 | 16.2 | 16 | 16 | 16 | 16 | 16 | 16 | 15.8 | 15.6 | 15.4 | 15.2 | 15
76 | PWRSDSINDWE | Short duration storage (Power generator) India, region WE | 5 | TotalTechnologyAnnualActivityUpperLimit |  | EMPTY | 0
76 | PWROTHBGDXX | Other (Power generator) Bangladesh, region XX | 5 | TotalTechnologyAnnualActivityUpperLimit |  | EMPTY | 0
76 | PWRSDSINDWE | Short duration storage (Power generator) India, region WE | 6 | TotalTechnologyAnnualActivityLowerLimit |  | EMPTY | 0
76 | PWROTHBGDXX | Other (Power generator) Bangladesh, region XX | 6 | TotalTechnologyAnnualActivityLowerLimit |  | EMPTY | 0
76 | PWRSDSINDWE | Short duration storage (Power generator) India, region WE | 7 | TotalAnnualMinCapacityInvestment |  | EMPTY | 0
76 | PWROTHBGDXX | Other (Power generator) Bangladesh, region XX | 7 | TotalAnnualMinCapacityInvestment |  | EMPTY | 0
76 | PWRSDSINDWE | Short duration storage (Power generator) India, region WE | 8 | AvailabilityFactor |  | EMPTY | 0
76 | PWROTHBGDXX | Other (Power generator) Bangladesh, region XX | 8 | AvailabilityFactor |  | User defined | 0 | 0.8 | 0.8 | 0.8 | 0.8 | 0.8 | 0.8 | 0.8 | 0.8 | 0.8 | 0.8 | 0.8 | 0.8 | 0.8 | 0.8 | 0.8 | 0.8 | 0.8 | 0.8 | 0.8 | 0.8 | 0.8 | 0.8 | 0.8 | 0.8 | 0.8 | 0.8 | 0.8 | 0.8
76 | PWRSDSINDWE | Short duration storage (Power generator) India, region WE | 9 | ReserveMarginTagFuel |  | EMPTY | 0
76 | PWROTHBGDXX | Other (Power generator) Bangladesh, region XX | 9 | ReserveMarginTagFuel |  | EMPTY | 0
76 | PWRSDSINDWE | Short duration storage (Power generator) India, region WE | 10 | ReserveMarginTagTechnology |  | User defined | 0 | 0.7 | 0.7 | 0.7 | 0.7 | 0.7 | 0.7 | 0.7 | 0.7 | 0.7 | 0.7 | 0.7 | 0.7 | 0.7 | 0.7 | 0.7 | 0.7 | 0.7 | 0.7 | 0.7 | 0.7 | 0.7 | 0.7 | 0.7 | 0.7 | 0.7 | 0.7 | 0.7 | 0.7
76 | PWROTHBGDXX | Other (Power generator) Bangladesh, region XX | 10 | ReserveMarginTagTechnology |  | User defined | 0 | 0.9 | 0.9 | 0.9 | 0.9 | 0.9 | 0.9 | 0.9 | 0.9 | 0.9 | 0.9 | 0.9 | 0.9 | 0.9 | 0.9 | 0.9 | 0.9 | 0.9 | 0.9 | 0.9 | 0.9 | 0.9 | 0.9 | 0.9 | 0.9 | 0.9 | 0.9 | 0.9 | 0.9
76 | PWRSDSINDWE | Short duration storage (Power generator) India, region WE | 11 | TotalAnnualMaxCapacityInvestment |  | EMPTY | 0
76 | PWROTHBGDXX | Other (Power generator) Bangladesh, region XX | 11 | TotalAnnualMaxCapacityInvestment |  | EMPTY | 0 | 0 | 0 | 0 | 0 | 0 | 0 | 0 | 0 | 0 | 0 | 0 | 0 | 0 | 0 | 0 | 0 | 0 | 0 | 0 | 0 | 0 | 0 | 0 | 0 | 0 | 0 | 0 | 0
77 | PWRSDSLKAXX | Short duration storage (Power generator) Sri Lanka, region XX | 1 | CapitalCost |  | User defined | 0 | 969 | 969 | 969 | 969 | 969 | 969 | 969 | 969 | 969 | 969 | 969 | 969 | 969 | 969 | 969 | 969 | 969 | 969 | 969 | 969 | 969 | 969 | 969 | 969 | 969 | 969 | 969 | 969
77 | PWROTHBTNXX | Other (Power generator) Bhutan, region XX | 3 | ResidualCapacity |  | EMPTY | 0
77 | PWRSDSLKAXX | Short duration storage (Power generator) Sri Lanka, region XX | 3 | ResidualCapacity |  | EMPTY | 0
77 | PWROTHBTNXX | Other (Power generator) Bhutan, region XX | 3 | CapitalCost |  | User defined | 0 | 2200 | 2150 | 2100 | 2040 | 1980 | 1920 | 1860 | 1800 | 1740 | 1680 | 1620 | 1560 | 1500 | 1460 | 1420 | 1380 | 1340 | 1300 | 1260 | 1220 | 1180 | 1140 | 1100 | 1080 | 1060 | 1040 | 1020 | 1000
77 | PWROTHBTNXX | Other (Power generator) Bhutan, region XX | 4 | TotalAnnualMaxCapacity |  | EMPTY | 0
77 | PWRSDSLKAXX | Short duration storage (Power generator) Sri Lanka, region XX | 4 | TotalAnnualMaxCapacity |  | EMPTY | 0
77 | PWROTHBTNXX | Other (Power generator) Bhutan, region XX | 4 | FixedCost |  | User defined | 0 | 66 | 64.5 | 63 | 61.2 | 59.4 | 57.6 | 55.8 | 54 | 52.2 | 50.4 | 48.6 | 46.8 | 45 | 43.8 | 42.6 | 41.4 | 40.2 | 39 | 37.8 | 36.6 | 35.4 | 34.2 | 33 | 32.4 | 31.8 | 31.2 | 30.6 | 30
77 | PWRSDSLKAXX | Short duration storage (Power generator) Sri Lanka, region XX | 4 | FixedCost |  | User defined | 0 | 30 | 30.75 | 31.5 | 30.3 | 29.1 | 27.9 | 26.7 | 25.5 | 25.5 | 25.5 | 25.5 | 25.5 | 25.5 | 25.2 | 24.9 | 24.6 | 24.3 | 24 | 24 | 24 | 24 | 24 | 24 | 23.7 | 23.4 | 23.1 | 22.8 | 22.5
77 | PWROTHBTNXX | Other (Power generator) Bhutan, region XX | 5 | TotalTechnologyAnnualActivityUpperLimit |  | EMPTY | 0
77 | PWRSDSLKAXX | Short duration storage (Power generator) Sri Lanka, region XX | 5 | TotalTechnologyAnnualActivityUpperLimit |  | EMPTY | 0
77 | PWROTHBTNXX | Other (Power generator) Bhutan, region XX | 6 | TotalTechnologyAnnualActivityLowerLimit |  | EMPTY | 0
77 | PWRSDSLKAXX | Short duration storage (Power generator) Sri Lanka, region XX | 6 | TotalTechnologyAnnualActivityLowerLimit |  | EMPTY | 0
77 | PWROTHBTNXX | Other (Power generator) Bhutan, region XX | 7 | TotalAnnualMinCapacityInvestment |  | EMPTY | 0
77 | PWRSDSLKAXX | Short duration storage (Power generator) Sri Lanka, region XX | 7 | TotalAnnualMinCapacityInvestment |  | EMPTY | 0
77 | PWROTHBTNXX | Other (Power generator) Bhutan, region XX | 8 | AvailabilityFactor |  | User defined | 0 | 0.8 | 0.8 | 0.8 | 0.8 | 0.8 | 0.8 | 0.8 | 0.8 | 0.8 | 0.8 | 0.8 | 0.8 | 0.8 | 0.8 | 0.8 | 0.8 | 0.8 | 0.8 | 0.8 | 0.8 | 0.8 | 0.8 | 0.8 | 0.8 | 0.8 | 0.8 | 0.8 | 0.8
77 | PWRSDSLKAXX | Short duration storage (Power generator) Sri Lanka, region XX | 8 | AvailabilityFactor |  | EMPTY | 0
77 | PWROTHBTNXX | Other (Power generator) Bhutan, region XX | 9 | ReserveMarginTagFuel |  | EMPTY | 0
77 | PWRSDSLKAXX | Short duration storage (Power generator) Sri Lanka, region XX | 9 | ReserveMarginTagFuel |  | EMPTY | 0
77 | PWROTHBTNXX | Other (Power generator) Bhutan, region XX | 10 | ReserveMarginTagTechnology |  | User defined | 0 | 0.9 | 0.9 | 0.9 | 0.9 | 0.9 | 0.9 | 0.9 | 0.9 | 0.9 | 0.9 | 0.9 | 0.9 | 0.9 | 0.9 | 0.9 | 0.9 | 0.9 | 0.9 | 0.9 | 0.9 | 0.9 | 0.9 | 0.9 | 0.9 | 0.9 | 0.9 | 0.9 | 0.9
77 | PWRSDSLKAXX | Short duration storage (Power generator) Sri Lanka, region XX | 10 | ReserveMarginTagTechnology |  | User defined | 0 | 0.7 | 0.7 | 0.7 | 0.7 | 0.7 | 0.7 | 0.7 | 0.7 | 0.7 | 0.7 | 0.7 | 0.7 | 0.7 | 0.7 | 0.7 | 0.7 | 0.7 | 0.7 | 0.7 | 0.7 | 0.7 | 0.7 | 0.7 | 0.7 | 0.7 | 0.7 | 0.7 | 0.7
77 | PWROTHBTNXX | Other (Power generator) Bhutan, region XX | 11 | TotalAnnualMaxCapacityInvestment |  | EMPTY | 0 | 0 | 0 | 0 | 0 | 0 | 0 | 0 | 0 | 0 | 0 | 0 | 0 | 0 | 0 | 0 | 0 | 0 | 0 | 0 | 0 | 0 | 0 | 0 | 0 | 0 | 0 | 0 | 0
77 | PWRSDSLKAXX | Short duration storage (Power generator) Sri Lanka, region XX | 11 | TotalAnnualMaxCapacityInvestment |  | EMPTY | 0
78 | PWRSDSMDVXX | Short duration storage (Power generator) Maldives, region XX | 1 | CapitalCost |  | User defined | 0 | 969 | 969 | 969 | 969 | 969 | 969 | 969 | 969 | 969 | 969 | 969 | 969 | 969 | 969 | 969 | 969 | 969 | 969 | 969 | 969 | 969 | 969 | 969 | 969 | 969 | 969 | 969 | 969
78 | PWRSDSMDVXX | Short duration storage (Power generator) Maldives, region XX | 3 | ResidualCapacity |  | EMPTY | 0
78 | PWROTHINDEA | Other (Power generator) India, region EA | 3 | ResidualCapacity |  | EMPTY | 0
78 | PWROTHINDEA | Other (Power generator) India, region EA | 3 | CapitalCost |  | User defined | 0 | 2200 | 2150 | 2100 | 2040 | 1980 | 1920 | 1860 | 1800 | 1740 | 1680 | 1620 | 1560 | 1500 | 1460 | 1420 | 1380 | 1340 | 1300 | 1260 | 1220 | 1180 | 1140 | 1100 | 1080 | 1060 | 1040 | 1020 | 1000
78 | PWRSDSMDVXX | Short duration storage (Power generator) Maldives, region XX | 4 | TotalAnnualMaxCapacity |  | EMPTY | 0
78 | PWROTHINDEA | Other (Power generator) India, region EA | 4 | TotalAnnualMaxCapacity |  | EMPTY | 0
78 | PWROTHINDEA | Other (Power generator) India, region EA | 4 | FixedCost |  | User defined | 0 | 66 | 64.5 | 63 | 61.2 | 59.4 | 57.6 | 55.8 | 54 | 52.2 | 50.4 | 48.6 | 46.8 | 45 | 43.8 | 42.6 | 41.4 | 40.2 | 39 | 37.8 | 36.6 | 35.4 | 34.2 | 33 | 32.4 | 31.8 | 31.2 | 30.6 | 30
78 | PWRSDSMDVXX | Short duration storage (Power generator) Maldives, region XX | 4 | FixedCost |  | User defined | 0 | 30 | 30.75 | 31.5 | 30.3 | 29.1 | 27.9 | 26.7 | 25.5 | 25.5 | 25.5 | 25.5 | 25.5 | 25.5 | 25.2 | 24.9 | 24.6 | 24.3 | 24 | 24 | 24 | 24 | 24 | 24 | 23.7 | 23.4 | 23.1 | 22.8 | 22.5
78 | PWRSDSMDVXX | Short duration storage (Power generator) Maldives, region XX | 5 | TotalTechnologyAnnualActivityUpperLimit |  | EMPTY | 0
78 | PWROTHINDEA | Other (Power generator) India, region EA | 5 | TotalTechnologyAnnualActivityUpperLimit |  | EMPTY | 0
78 | PWRSDSMDVXX | Short duration storage (Power generator) Maldives, region XX | 6 | TotalTechnologyAnnualActivityLowerLimit |  | EMPTY | 0
78 | PWROTHINDEA | Other (Power generator) India, region EA | 6 | TotalTechnologyAnnualActivityLowerLimit |  | EMPTY | 0
78 | PWRSDSMDVXX | Short duration storage (Power generator) Maldives, region XX | 7 | TotalAnnualMinCapacityInvestment |  | EMPTY | 0
78 | PWROTHINDEA | Other (Power generator) India, region EA | 7 | TotalAnnualMinCapacityInvestment |  | EMPTY | 0
78 | PWRSDSMDVXX | Short duration storage (Power generator) Maldives, region XX | 8 | AvailabilityFactor |  | EMPTY | 0
78 | PWROTHINDEA | Other (Power generator) India, region EA | 8 | AvailabilityFactor |  | User defined | 0 | 0.8 | 0.8 | 0.8 | 0.8 | 0.8 | 0.8 | 0.8 | 0.8 | 0.8 | 0.8 | 0.8 | 0.8 | 0.8 | 0.8 | 0.8 | 0.8 | 0.8 | 0.8 | 0.8 | 0.8 | 0.8 | 0.8 | 0.8 | 0.8 | 0.8 | 0.8 | 0.8 | 0.8
78 | PWRSDSMDVXX | Short duration storage (Power generator) Maldives, region XX | 9 | ReserveMarginTagFuel |  | EMPTY | 0
78 | PWROTHINDEA | Other (Power generator) India, region EA | 9 | ReserveMarginTagFuel |  | EMPTY | 0
78 | PWRSDSMDVXX | Short duration storage (Power generator) Maldives, region XX | 10 | ReserveMarginTagTechnology |  | User defined | 0 | 0.7 | 0.7 | 0.7 | 0.7 | 0.7 | 0.7 | 0.7 | 0.7 | 0.7 | 0.7 | 0.7 | 0.7 | 0.7 | 0.7 | 0.7 | 0.7 | 0.7 | 0.7 | 0.7 | 0.7 | 0.7 | 0.7 | 0.7 | 0.7 | 0.7 | 0.7 | 0.7 | 0.7
78 | PWROTHINDEA | Other (Power generator) India, region EA | 10 | ReserveMarginTagTechnology |  | User defined | 0 | 0.9 | 0.9 | 0.9 | 0.9 | 0.9 | 0.9 | 0.9 | 0.9 | 0.9 | 0.9 | 0.9 | 0.9 | 0.9 | 0.9 | 0.9 | 0.9 | 0.9 | 0.9 | 0.9 | 0.9 | 0.9 | 0.9 | 0.9 | 0.9 | 0.9 | 0.9 | 0.9 | 0.9
78 | PWRSDSMDVXX | Short duration storage (Power generator) Maldives, region XX | 11 | TotalAnnualMaxCapacityInvestment |  | EMPTY | 0
78 | PWROTHINDEA | Other (Power generator) India, region EA | 11 | TotalAnnualMaxCapacityInvestment |  | EMPTY | 0 | 0 | 0 | 0 | 0 | 0 | 0 | 0 | 0 | 0 | 0 | 0 | 0 | 0 | 0 | 0 | 0 | 0 | 0 | 0 | 0 | 0 | 0 | 0 | 0 | 0 | 0 | 0 | 0
79 | PWRSDSNPLXX | Short duration storage (Power generator) Nepal, region XX | 1 | CapitalCost |  | User defined | 0 | 969 | 969 | 969 | 969 | 969 | 969 | 969 | 969 | 969 | 969 | 969 | 969 | 969 | 969 | 969 | 969 | 969 | 969 | 969 | 969 | 969 | 969 | 969 | 969 | 969 | 969 | 969 | 969
79 | PWRSDSNPLXX | Short duration storage (Power generator) Nepal, region XX | 3 | ResidualCapacity |  | EMPTY | 0
79 | PWROTHINDNE | Other (Power generator) India, region NE | 3 | ResidualCapacity |  | EMPTY | 0
79 | PWROTHINDNE | Other (Power generator) India, region NE | 3 | CapitalCost |  | User defined | 0 | 2200 | 2150 | 2100 | 2040 | 1980 | 1920 | 1860 | 1800 | 1740 | 1680 | 1620 | 1560 | 1500 | 1460 | 1420 | 1380 | 1340 | 1300 | 1260 | 1220 | 1180 | 1140 | 1100 | 1080 | 1060 | 1040 | 1020 | 1000
79 | PWRSDSNPLXX | Short duration storage (Power generator) Nepal, region XX | 4 | TotalAnnualMaxCapacity |  | EMPTY | 0
79 | PWROTHINDNE | Other (Power generator) India, region NE | 4 | TotalAnnualMaxCapacity |  | EMPTY | 0
79 | PWROTHINDNE | Other (Power generator) India, region NE | 4 | FixedCost |  | User defined | 0 | 66 | 64.5 | 63 | 61.2 | 59.4 | 57.6 | 55.8 | 54 | 52.2 | 50.4 | 48.6 | 46.8 | 45 | 43.8 | 42.6 | 41.4 | 40.2 | 39 | 37.8 | 36.6 | 35.4 | 34.2 | 33 | 32.4 | 31.8 | 31.2 | 30.6 | 30
79 | PWRSDSNPLXX | Short duration storage (Power generator) Nepal, region XX | 4 | FixedCost |  | User defined | 0 | 26 | 26.65 | 27.3 | 26.26 | 25.22 | 24.18 | 23.14 | 22.1 | 22.1 | 22.1 | 22.1 | 22.1 | 22.1 | 21.84 | 21.58 | 21.32 | 21.06 | 20.8 | 20.8 | 20.8 | 20.8 | 20.8 | 20.8 | 20.54 | 20.28 | 20.02 | 19.76 | 19.5
79 | PWRSDSNPLXX | Short duration storage (Power generator) Nepal, region XX | 5 | TotalTechnologyAnnualActivityUpperLimit |  | EMPTY | 0
79 | PWROTHINDNE | Other (Power generator) India, region NE | 5 | TotalTechnologyAnnualActivityUpperLimit |  | EMPTY | 0
79 | PWRSDSNPLXX | Short duration storage (Power generator) Nepal, region XX | 6 | TotalTechnologyAnnualActivityLowerLimit |  | EMPTY | 0
79 | PWROTHINDNE | Other (Power generator) India, region NE | 6 | TotalTechnologyAnnualActivityLowerLimit |  | EMPTY | 0
79 | PWRSDSNPLXX | Short duration storage (Power generator) Nepal, region XX | 7 | TotalAnnualMinCapacityInvestment |  | EMPTY | 0
79 | PWROTHINDNE | Other (Power generator) India, region NE | 7 | TotalAnnualMinCapacityInvestment |  | EMPTY | 0
79 | PWRSDSNPLXX | Short duration storage (Power generator) Nepal, region XX | 8 | AvailabilityFactor |  | EMPTY | 0
79 | PWROTHINDNE | Other (Power generator) India, region NE | 8 | AvailabilityFactor |  | User defined | 0 | 0.8 | 0.8 | 0.8 | 0.8 | 0.8 | 0.8 | 0.8 | 0.8 | 0.8 | 0.8 | 0.8 | 0.8 | 0.8 | 0.8 | 0.8 | 0.8 | 0.8 | 0.8 | 0.8 | 0.8 | 0.8 | 0.8 | 0.8 | 0.8 | 0.8 | 0.8 | 0.8 | 0.8
79 | PWRSDSNPLXX | Short duration storage (Power generator) Nepal, region XX | 9 | ReserveMarginTagFuel |  | EMPTY | 0
79 | PWROTHINDNE | Other (Power generator) India, region NE | 9 | ReserveMarginTagFuel |  | EMPTY | 0
79 | PWRSDSNPLXX | Short duration storage (Power generator) Nepal, region XX | 10 | ReserveMarginTagTechnology |  | User defined | 0 | 0.7 | 0.7 | 0.7 | 0.7 | 0.7 | 0.7 | 0.7 | 0.7 | 0.7 | 0.7 | 0.7 | 0.7 | 0.7 | 0.7 | 0.7 | 0.7 | 0.7 | 0.7 | 0.7 | 0.7 | 0.7 | 0.7 | 0.7 | 0.7 | 0.7 | 0.7 | 0.7 | 0.7
79 | PWROTHINDNE | Other (Power generator) India, region NE | 10 | ReserveMarginTagTechnology |  | User defined | 0 | 0.9 | 0.9 | 0.9 | 0.9 | 0.9 | 0.9 | 0.9 | 0.9 | 0.9 | 0.9 | 0.9 | 0.9 | 0.9 | 0.9 | 0.9 | 0.9 | 0.9 | 0.9 | 0.9 | 0.9 | 0.9 | 0.9 | 0.9 | 0.9 | 0.9 | 0.9 | 0.9 | 0.9
79 | PWRSDSNPLXX | Short duration storage (Power generator) Nepal, region XX | 11 | TotalAnnualMaxCapacityInvestment |  | EMPTY | 0
79 | PWROTHINDNE | Other (Power generator) India, region NE | 11 | TotalAnnualMaxCapacityInvestment |  | EMPTY | 0 | 0 | 0 | 0 | 0 | 0 | 0 | 0 | 0 | 0 | 0 | 0 | 0 | 0 | 0 | 0 | 0 | 0 | 0 | 0 | 0 | 0 | 0 | 0 | 0 | 0 | 0 | 0 | 0
80 | TRNBGDXXINDEA | Transmission interconnection from Bangladesh, region XX to India, region EA | 1 | CapitalCost |  | User defined | 0 | 292.487 | 292.487 | 292.487 | 292.487 | 292.487 | 292.487 | 292.487 | 292.487 | 292.487 | 292.487 | 292.487 | 292.487 | 292.487 | 292.487 | 292.487 | 292.487 | 292.487 | 292.487 | 292.487 | 292.487 | 292.487 | 292.487 | 292.487 | 292.487 | 292.487 | 292.487 | 292.487 | 292.487
80 | TRNBGDXXINDEA | Transmission interconnection from Bangladesh, region XX to India, region EA | 2 | FixedCost |  | User defined | 0 | 1.0237 | 1.0237 | 1.0237 | 1.0237 | 1.0237 | 1.0237 | 1.0237 | 1.0237 | 1.0237 | 1.0237 | 1.0237 | 1.0237 | 1.0237 | 1.0237 | 1.0237 | 1.0237 | 1.0237 | 1.0237 | 1.0237 | 1.0237 | 1.0237 | 1.0237 | 1.0237 | 1.0237 | 1.0237 | 1.0237 | 1.0237 | 1.0237
80 | TRNBGDXXINDEA | Transmission interconnection from Bangladesh, region XX to India, region EA | 3 | ResidualCapacity |  | User defined | 0 | bar: 2023 to 2050
80 | PWROTHINDNO | Other (Power generator) India, region NO | 3 | ResidualCapacity |  | EMPTY | 0
80 | PWROTHINDNO | Other (Power generator) India, region NO | 3 | CapitalCost |  | User defined | 0 | 2200 | 2150 | 2100 | 2040 | 1980 | 1920 | 1860 | 1800 | 1740 | 1680 | 1620 | 1560 | 1500 | 1460 | 1420 | 1380 | 1340 | 1300 | 1260 | 1220 | 1180 | 1140 | 1100 | 1080 | 1060 | 1040 | 1020 | 1000
80 | TRNBGDXXINDEA | Transmission interconnection from Bangladesh, region XX to India, region EA | 4 | TotalAnnualMaxCapacity |  | EMPTY | 0
80 | PWROTHINDNO | Other (Power generator) India, region NO | 4 | TotalAnnualMaxCapacity |  | EMPTY | 0
80 | PWROTHINDNO | Other (Power generator) India, region NO | 4 | FixedCost |  | User defined | 0 | 66 | 64.5 | 63 | 61.2 | 59.4 | 57.6 | 55.8 | 54 | 52.2 | 50.4 | 48.6 | 46.8 | 45 | 43.8 | 42.6 | 41.4 | 40.2 | 39 | 37.8 | 36.6 | 35.4 | 34.2 | 33 | 32.4 | 31.8 | 31.2 | 30.6 | 30
80 | TRNBGDXXINDEA | Transmission interconnection from Bangladesh, region XX to India, region EA | 5 | TotalTechnologyAnnualActivityUpperLimit |  | EMPTY | 0
80 | PWROTHINDNO | Other (Power generator) India, region NO | 5 | TotalTechnologyAnnualActivityUpperLimit |  | EMPTY | 0
80 | TRNBGDXXINDEA | Transmission interconnection from Bangladesh, region XX to India, region EA | 6 | TotalTechnologyAnnualActivityLowerLimit |  | EMPTY | 0
80 | PWROTHINDNO | Other (Power generator) India, region NO | 6 | TotalTechnologyAnnualActivityLowerLimit |  | EMPTY | 0
80 | TRNBGDXXINDEA | Transmission interconnection from Bangladesh, region XX to India, region EA | 7 | TotalAnnualMinCapacityInvestment |  | EMPTY | 0
80 | PWROTHINDNO | Other (Power generator) India, region NO | 7 | TotalAnnualMinCapacityInvestment |  | EMPTY | 0
80 | TRNBGDXXINDEA | Transmission interconnection from Bangladesh, region XX to India, region EA | 8 | AvailabilityFactor |  | EMPTY | 0
80 | PWROTHINDNO | Other (Power generator) India, region NO | 8 | AvailabilityFactor |  | User defined | 0 | 0.8 | 0.8 | 0.8 | 0.8 | 0.8 | 0.8 | 0.8 | 0.8 | 0.8 | 0.8 | 0.8 | 0.8 | 0.8 | 0.8 | 0.8 | 0.8 | 0.8 | 0.8 | 0.8 | 0.8 | 0.8 | 0.8 | 0.8 | 0.8 | 0.8 | 0.8 | 0.8 | 0.8
80 | TRNBGDXXINDEA | Transmission interconnection from Bangladesh, region XX to India, region EA | 9 | ReserveMarginTagFuel |  | EMPTY | 0
80 | PWROTHINDNO | Other (Power generator) India, region NO | 9 | ReserveMarginTagFuel |  | EMPTY | 0
80 | TRNBGDXXINDEA | Transmission interconnection from Bangladesh, region XX to India, region EA | 10 | ReserveMarginTagTechnology |  | EMPTY | 0
80 | PWROTHINDNO | Other (Power generator) India, region NO | 10 | ReserveMarginTagTechnology |  | User defined | 0 | 0.9 | 0.9 | 0.9 | 0.9 | 0.9 | 0.9 | 0.9 | 0.9 | 0.9 | 0.9 | 0.9 | 0.9 | 0.9 | 0.9 | 0.9 | 0.9 | 0.9 | 0.9 | 0.9 | 0.9 | 0.9 | 0.9 | 0.9 | 0.9 | 0.9 | 0.9 | 0.9 | 0.9
80 | TRNBGDXXINDEA | Transmission interconnection from Bangladesh, region XX to India, region EA | 11 | TotalAnnualMaxCapacityInvestment |  | User defined | 0 | 0 | 0 | 0 | 0 | 0 | 0 | 0 | 0.5 | 0.5 | 0.5 | 0.5 | 0.5 | 0.5 | 0.5 | 0.5 | 0.5 | 0.5 | 0.5 | 0.5 | 0.5 | 0.5 | 0.5 | 0.5 | 0.5 | 0.5 | 0.5 | 0.5 | 0.5
80 | PWROTHINDNO | Other (Power generator) India, region NO | 11 | TotalAnnualMaxCapacityInvestment |  | EMPTY | 0 | 0 | 0 | 0 | 0 | 0 | 0 | 0 | 0 | 0 | 0 | 0 | 0 | 0 | 0 | 0 | 0 | 0 | 0 | 0 | 0 | 0 | 0 | 0 | 0 | 0 | 0 | 0 | 0
81 | TRNBGDXXINDNE | Transmission interconnection from Bangladesh, region XX to India, region NE | 1 | CapitalCost |  | User defined | 0 | 331.437 | 331.437 | 331.437 | 331.437 | 331.437 | 331.437 | 331.437 | 331.437 | 331.437 | 331.437 | 331.437 | 331.437 | 331.437 | 331.437 | 331.437 | 331.437 | 331.437 | 331.437 | 331.437 | 331.437 | 331.437 | 331.437 | 331.437 | 331.437 | 331.437 | 331.437 | 331.437 | 331.437
81 | TRNBGDXXINDNE | Transmission interconnection from Bangladesh, region XX to India, region NE | 2 | FixedCost |  | User defined | 0 | 1.16 | 1.16 | 1.16 | 1.16 | 1.16 | 1.16 | 1.16 | 1.16 | 1.16 | 1.16 | 1.16 | 1.16 | 1.16 | 1.16 | 1.16 | 1.16 | 1.16 | 1.16 | 1.16 | 1.16 | 1.16 | 1.16 | 1.16 | 1.16 | 1.16 | 1.16 | 1.16 | 1.16
81 | PWROTHINDSO | Other (Power generator) India, region SO | 3 | ResidualCapacity |  | EMPTY | 0
81 | TRNBGDXXINDNE | Transmission interconnection from Bangladesh, region XX to India, region NE | 3 | ResidualCapacity |  | User defined | 0 | 0.16 | 0.16 | 0.16 | 0.16 | 0.16 | 0.16 | 0.16 | 0.16 | 0.16 | 0.16 | 0.16 | 0.16 | 0.16 | 0.16 | 0.16 | 0.16 | 0.16 | 0.16 | 0.16 | 0.16 | 0.16 | 0.16 | 0.16 | 0.16 | 0.16 | 0.16 | 0.16 | 0.16
81 | PWROTHINDSO | Other (Power generator) India, region SO | 3 | CapitalCost |  | User defined | 0 | 2200 | 2150 | 2100 | 2040 | 1980 | 1920 | 1860 | 1800 | 1740 | 1680 | 1620 | 1560 | 1500 | 1460 | 1420 | 1380 | 1340 | 1300 | 1260 | 1220 | 1180 | 1140 | 1100 | 1080 | 1060 | 1040 | 1020 | 1000
81 | PWROTHINDSO | Other (Power generator) India, region SO | 4 | TotalAnnualMaxCapacity |  | EMPTY | 0
81 | TRNBGDXXINDNE | Transmission interconnection from Bangladesh, region XX to India, region NE | 4 | TotalAnnualMaxCapacity |  | EMPTY | 0
81 | PWROTHINDSO | Other (Power generator) India, region SO | 4 | FixedCost |  | User defined | 0 | 66 | 64.5 | 63 | 61.2 | 59.4 | 57.6 | 55.8 | 54 | 52.2 | 50.4 | 48.6 | 46.8 | 45 | 43.8 | 42.6 | 41.4 | 40.2 | 39 | 37.8 | 36.6 | 35.4 | 34.2 | 33 | 32.4 | 31.8 | 31.2 | 30.6 | 30
81 | PWROTHINDSO | Other (Power generator) India, region SO | 5 | TotalTechnologyAnnualActivityUpperLimit |  | EMPTY | 0
81 | TRNBGDXXINDNE | Transmission interconnection from Bangladesh, region XX to India, region NE | 5 | TotalTechnologyAnnualActivityUpperLimit |  | EMPTY | 0
81 | PWROTHINDSO | Other (Power generator) India, region SO | 6 | TotalTechnologyAnnualActivityLowerLimit |  | EMPTY | 0
81 | TRNBGDXXINDNE | Transmission interconnection from Bangladesh, region XX to India, region NE | 6 | TotalTechnologyAnnualActivityLowerLimit |  | EMPTY | 0
81 | PWROTHINDSO | Other (Power generator) India, region SO | 7 | TotalAnnualMinCapacityInvestment |  | EMPTY | 0
81 | TRNBGDXXINDNE | Transmission interconnection from Bangladesh, region XX to India, region NE | 7 | TotalAnnualMinCapacityInvestment |  | EMPTY | 0
81 | PWROTHINDSO | Other (Power generator) India, region SO | 8 | AvailabilityFactor |  | User defined | 0 | 0.8 | 0.8 | 0.8 | 0.8 | 0.8 | 0.8 | 0.8 | 0.8 | 0.8 | 0.8 | 0.8 | 0.8 | 0.8 | 0.8 | 0.8 | 0.8 | 0.8 | 0.8 | 0.8 | 0.8 | 0.8 | 0.8 | 0.8 | 0.8 | 0.8 | 0.8 | 0.8 | 0.8
81 | TRNBGDXXINDNE | Transmission interconnection from Bangladesh, region XX to India, region NE | 8 | AvailabilityFactor |  | EMPTY | 0
81 | PWROTHINDSO | Other (Power generator) India, region SO | 9 | ReserveMarginTagFuel |  | EMPTY | 0
81 | TRNBGDXXINDNE | Transmission interconnection from Bangladesh, region XX to India, region NE | 9 | ReserveMarginTagFuel |  | EMPTY | 0
81 | PWROTHINDSO | Other (Power generator) India, region SO | 10 | ReserveMarginTagTechnology |  | User defined | 0 | 0.9 | 0.9 | 0.9 | 0.9 | 0.9 | 0.9 | 0.9 | 0.9 | 0.9 | 0.9 | 0.9 | 0.9 | 0.9 | 0.9 | 0.9 | 0.9 | 0.9 | 0.9 | 0.9 | 0.9 | 0.9 | 0.9 | 0.9 | 0.9 | 0.9 | 0.9 | 0.9 | 0.9
81 | TRNBGDXXINDNE | Transmission interconnection from Bangladesh, region XX to India, region NE | 10 | ReserveMarginTagTechnology |  | EMPTY | 0
81 | PWROTHINDSO | Other (Power generator) India, region SO | 11 | TotalAnnualMaxCapacityInvestment |  | EMPTY | 0 | 0 | 0 | 0 | 0 | 0 | 0 | 0 | 0 | 0 | 0 | 0 | 0 | 0 | 0 | 0 | 0 | 0 | 0 | 0 | 0 | 0 | 0 | 0 | 0 | 0 | 0 | 0 | 0
81 | TRNBGDXXINDNE | Transmission interconnection from Bangladesh, region XX to India, region NE | 11 | TotalAnnualMaxCapacityInvestment |  | User defined | 0 | 0 | 0 | 0 | 0 | 0 | 0 | 0 | 0.5 | 0.5 | 0.5 | 0.5 | 0.5 | 0.5 | 0.5 | 0.5 | 0.5 | 0.5 | 0.5 | 0.5 | 0.5 | 0.5 | 0.5 | 0.5 | 0.5 | 0.5 | 0.5 | 0.5 | 0.5
82 | TRNBTNXXINDEA | Transmission interconnection from Bhutan, region XX to India, region EA | 1 | CapitalCost |  | User defined | 0 | 432.455 | 432.455 | 432.455 | 432.455 | 432.455 | 432.455 | 432.455 | 432.455 | 432.455 | 432.455 | 432.455 | 432.455 | 432.455 | 432.455 | 432.455 | 432.455 | 432.455 | 432.455 | 432.455 | 432.455 | 432.455 | 432.455 | 432.455 | 432.455 | 432.455 | 432.455 | 432.455 | 432.455
82 | TRNBTNXXINDEA | Transmission interconnection from Bhutan, region XX to India, region EA | 2 | FixedCost |  | User defined | 0 | 1.5136 | 1.5136 | 1.5136 | 1.5136 | 1.5136 | 1.5136 | 1.5136 | 1.5136 | 1.5136 | 1.5136 | 1.5136 | 1.5136 | 1.5136 | 1.5136 | 1.5136 | 1.5136 | 1.5136 | 1.5136 | 1.5136 | 1.5136 | 1.5136 | 1.5136 | 1.5136 | 1.5136 | 1.5136 | 1.5136 | 1.5136 | 1.5136
82 | PWROTHINDWE | Other (Power generator) India, region WE | 3 | ResidualCapacity |  | EMPTY | 0
82 | TRNBTNXXINDEA | Transmission interconnection from Bhutan, region XX to India, region EA | 3 | ResidualCapacity |  | User defined | 0 | 0.99 | 0.99 | 2.1 | 2.1 | 2.1 | 2.1 | 2.1 | 2.1 | 2.1 | 2.1 | 2.1 | 2.1 | 2.1 | 2.1 | 2.1 | 2.1 | 2.1 | 2.1 | 2.1 | 2.1 | 2.1 | 2.1 | 2.1 | 2.1 | 2.1 | 2.1 | 2.1 | 2.1
82 | PWROTHINDWE | Other (Power generator) India, region WE | 3 | CapitalCost |  | User defined | 0 | 2200 | 2150 | 2100 | 2040 | 1980 | 1920 | 1860 | 1800 | 1740 | 1680 | 1620 | 1560 | 1500 | 1460 | 1420 | 1380 | 1340 | 1300 | 1260 | 1220 | 1180 | 1140 | 1100 | 1080 | 1060 | 1040 | 1020 | 1000
82 | PWROTHINDWE | Other (Power generator) India, region WE | 4 | TotalAnnualMaxCapacity |  | EMPTY | 0
82 | TRNBTNXXINDEA | Transmission interconnection from Bhutan, region XX to India, region EA | 4 | TotalAnnualMaxCapacity |  | EMPTY | 0
82 | PWROTHINDWE | Other (Power generator) India, region WE | 4 | FixedCost |  | User defined | 0 | 66 | 64.5 | 63 | 61.2 | 59.4 | 57.6 | 55.8 | 54 | 52.2 | 50.4 | 48.6 | 46.8 | 45 | 43.8 | 42.6 | 41.4 | 40.2 | 39 | 37.8 | 36.6 | 35.4 | 34.2 | 33 | 32.4 | 31.8 | 31.2 | 30.6 | 30
82 | PWROTHINDWE | Other (Power generator) India, region WE | 5 | TotalTechnologyAnnualActivityUpperLimit |  | EMPTY | 0
82 | TRNBTNXXINDEA | Transmission interconnection from Bhutan, region XX to India, region EA | 5 | TotalTechnologyAnnualActivityUpperLimit |  | EMPTY | 0
82 | PWROTHINDWE | Other (Power generator) India, region WE | 6 | TotalTechnologyAnnualActivityLowerLimit |  | EMPTY | 0
82 | TRNBTNXXINDEA | Transmission interconnection from Bhutan, region XX to India, region EA | 6 | TotalTechnologyAnnualActivityLowerLimit |  | EMPTY | 0
82 | PWROTHINDWE | Other (Power generator) India, region WE | 7 | TotalAnnualMinCapacityInvestment |  | EMPTY | 0
82 | TRNBTNXXINDEA | Transmission interconnection from Bhutan, region XX to India, region EA | 7 | TotalAnnualMinCapacityInvestment |  | EMPTY | 0
82 | PWROTHINDWE | Other (Power generator) India, region WE | 8 | AvailabilityFactor |  | User defined | 0 | 0.8 | 0.8 | 0.8 | 0.8 | 0.8 | 0.8 | 0.8 | 0.8 | 0.8 | 0.8 | 0.8 | 0.8 | 0.8 | 0.8 | 0.8 | 0.8 | 0.8 | 0.8 | 0.8 | 0.8 | 0.8 | 0.8 | 0.8 | 0.8 | 0.8 | 0.8 | 0.8 | 0.8
82 | TRNBTNXXINDEA | Transmission interconnection from Bhutan, region XX to India, region EA | 8 | AvailabilityFactor |  | EMPTY | 0
82 | PWROTHINDWE | Other (Power generator) India, region WE | 9 | ReserveMarginTagFuel |  | EMPTY | 0
82 | TRNBTNXXINDEA | Transmission interconnection from Bhutan, region XX to India, region EA | 9 | ReserveMarginTagFuel |  | EMPTY | 0
82 | PWROTHINDWE | Other (Power generator) India, region WE | 10 | ReserveMarginTagTechnology |  | User defined | 0 | 0.9 | 0.9 | 0.9 | 0.9 | 0.9 | 0.9 | 0.9 | 0.9 | 0.9 | 0.9 | 0.9 | 0.9 | 0.9 | 0.9 | 0.9 | 0.9 | 0.9 | 0.9 | 0.9 | 0.9 | 0.9 | 0.9 | 0.9 | 0.9 | 0.9 | 0.9 | 0.9 | 0.9
82 | TRNBTNXXINDEA | Transmission interconnection from Bhutan, region XX to India, region EA | 10 | ReserveMarginTagTechnology |  | EMPTY | 0
82 | PWROTHINDWE | Other (Power generator) India, region WE | 11 | TotalAnnualMaxCapacityInvestment |  | EMPTY | 0 | 0 | 0 | 0 | 0 | 0 | 0 | 0 | 0 | 0 | 0 | 0 | 0 | 0 | 0 | 0 | 0 | 0 | 0 | 0 | 0 | 0 | 0 | 0 | 0 | 0 | 0 | 0 | 0
82 | TRNBTNXXINDEA | Transmission interconnection from Bhutan, region XX to India, region EA | 11 | TotalAnnualMaxCapacityInvestment |  | User defined | 0 | 0 | 0 | 0 | 0 | 0 | 0 | 0 | 0.5 | 0.5 | 0.5 | 0.5 | 0.5 | 0.5 | 0.5 | 0.5 | 0.5 | 0.5 | 0.5 | 0.5 | 0.5 | 0.5 | 0.5 | 0.5 | 0.5 | 0.5 | 0.5 | 0.5 | 0.5
83 | TRNINDEAINDNE | Transmission interconnection from India, region EA to India, region NE | 1 | CapitalCost |  | User defined | 0 | 425.077 | 425.077 | 425.077 | 425.077 | 425.077 | 425.077 | 425.077 | 425.077 | 425.077 | 425.077 | 425.077 | 425.077 | 425.077 | 425.077 | 425.077 | 425.077 | 425.077 | 425.077 | 425.077 | 425.077 | 425.077 | 425.077 | 425.077 | 425.077 | 425.077 | 425.077 | 425.077 | 425.077
83 | TRNINDEAINDNE | Transmission interconnection from India, region EA to India, region NE | 2 | FixedCost |  | User defined | 0 | 1.4878 | 1.4878 | 1.4878 | 1.4878 | 1.4878 | 1.4878 | 1.4878 | 1.4878 | 1.4878 | 1.4878 | 1.4878 | 1.4878 | 1.4878 | 1.4878 | 1.4878 | 1.4878 | 1.4878 | 1.4878 | 1.4878 | 1.4878 | 1.4878 | 1.4878 | 1.4878 | 1.4878 | 1.4878 | 1.4878 | 1.4878 | 1.4878
83 | TRNINDEAINDNE | Transmission interconnection from India, region EA to India, region NE | 3 | ResidualCapacity |  | User defined | 0 | 3.53 | 3.53 | 3.53 | 3.53 | 3.53 | 3.53 | 3.53 | 3.53 | 3.53 | 3.53 | 3.53 | 3.53 | 3.53 | 3.53 | 3.53 | 3.53 | 3.53 | 3.53 | 3.53 | 3.53 | 3.53 | 3.53 | 3.53 | 3.53 | 3.53 | 3.53 | 3.53 | 3.53
83 | PWROTHLKAXX | Other (Power generator) Sri Lanka, region XX | 3 | ResidualCapacity |  | EMPTY | 0
83 | PWROTHLKAXX | Other (Power generator) Sri Lanka, region XX | 3 | CapitalCost |  | User defined | 0 | 2200 | 2150 | 2100 | 2040 | 1980 | 1920 | 1860 | 1800 | 1740 | 1680 | 1620 | 1560 | 1500 | 1460 | 1420 | 1380 | 1340 | 1300 | 1260 | 1220 | 1180 | 1140 | 1100 | 1080 | 1060 | 1040 | 1020 | 1000
83 | TRNINDEAINDNE | Transmission interconnection from India, region EA to India, region NE | 4 | TotalAnnualMaxCapacity |  | EMPTY | 0
83 | PWROTHLKAXX | Other (Power generator) Sri Lanka, region XX | 4 | TotalAnnualMaxCapacity |  | EMPTY | 0
83 | PWROTHLKAXX | Other (Power generator) Sri Lanka, region XX | 4 | FixedCost |  | User defined | 0 | 66 | 64.5 | 63 | 61.2 | 59.4 | 57.6 | 55.8 | 54 | 52.2 | 50.4 | 48.6 | 46.8 | 45 | 43.8 | 42.6 | 41.4 | 40.2 | 39 | 37.8 | 36.6 | 35.4 | 34.2 | 33 | 32.4 | 31.8 | 31.2 | 30.6 | 30
83 | TRNINDEAINDNE | Transmission interconnection from India, region EA to India, region NE | 5 | TotalTechnologyAnnualActivityUpperLimit |  | EMPTY | 0
83 | PWROTHLKAXX | Other (Power generator) Sri Lanka, region XX | 5 | TotalTechnologyAnnualActivityUpperLimit |  | EMPTY | 0
83 | TRNINDEAINDNE | Transmission interconnection from India, region EA to India, region NE | 6 | TotalTechnologyAnnualActivityLowerLimit |  | EMPTY | 0
83 | PWROTHLKAXX | Other (Power generator) Sri Lanka, region XX | 6 | TotalTechnologyAnnualActivityLowerLimit |  | EMPTY | 0
83 | TRNINDEAINDNE | Transmission interconnection from India, region EA to India, region NE | 7 | TotalAnnualMinCapacityInvestment |  | EMPTY | 0
83 | PWROTHLKAXX | Other (Power generator) Sri Lanka, region XX | 7 | TotalAnnualMinCapacityInvestment |  | EMPTY | 0
83 | TRNINDEAINDNE | Transmission interconnection from India, region EA to India, region NE | 8 | AvailabilityFactor |  | EMPTY | 0
83 | PWROTHLKAXX | Other (Power generator) Sri Lanka, region XX | 8 | AvailabilityFactor |  | User defined | 0 | 0.8 | 0.8 | 0.8 | 0.8 | 0.8 | 0.8 | 0.8 | 0.8 | 0.8 | 0.8 | 0.8 | 0.8 | 0.8 | 0.8 | 0.8 | 0.8 | 0.8 | 0.8 | 0.8 | 0.8 | 0.8 | 0.8 | 0.8 | 0.8 | 0.8 | 0.8 | 0.8 | 0.8
83 | TRNINDEAINDNE | Transmission interconnection from India, region EA to India, region NE | 9 | ReserveMarginTagFuel |  | EMPTY | 0
83 | PWROTHLKAXX | Other (Power generator) Sri Lanka, region XX | 9 | ReserveMarginTagFuel |  | EMPTY | 0
83 | TRNINDEAINDNE | Transmission interconnection from India, region EA to India, region NE | 10 | ReserveMarginTagTechnology |  | EMPTY | 0
83 | PWROTHLKAXX | Other (Power generator) Sri Lanka, region XX | 10 | ReserveMarginTagTechnology |  | User defined | 0 | 0.9 | 0.9 | 0.9 | 0.9 | 0.9 | 0.9 | 0.9 | 0.9 | 0.9 | 0.9 | 0.9 | 0.9 | 0.9 | 0.9 | 0.9 | 0.9 | 0.9 | 0.9 | 0.9 | 0.9 | 0.9 | 0.9 | 0.9 | 0.9 | 0.9 | 0.9 | 0.9 | 0.9
83 | TRNINDEAINDNE | Transmission interconnection from India, region EA to India, region NE | 11 | TotalAnnualMaxCapacityInvestment |  | User defined | 0 | 0 | 0 | 0 | 0 | 0 | 0 | 0 | 2 | 2 | 2 | 2 | 2 | 2 | 2 | 2 | 2 | 2 | 2 | 2 | 2 | 2 | 2 | 2 | 2 | 2 | 2 | 2 | 2
83 | PWROTHLKAXX | Other (Power generator) Sri Lanka, region XX | 11 | TotalAnnualMaxCapacityInvestment |  | EMPTY | 0 | 0 | 0 | 0 | 0 | 0 | 0 | 0 | 0 | 0 | 0 | 0 | 0 | 0 | 0 | 0 | 0 | 0 | 0 | 0 | 0 | 0 | 0 | 0 | 0 | 0 | 0 | 0 | 0
84 | TRNINDEAINDNO | Transmission interconnection from India, region EA to India, region NO | 1 | CapitalCost |  | User defined | 0 | 608.575 | 608.575 | 608.575 | 608.575 | 608.575 | 608.575 | 608.575 | 608.575 | 608.575 | 608.575 | 608.575 | 608.575 | 608.575 | 608.575 | 608.575 | 608.575 | 608.575 | 608.575 | 608.575 | 608.575 | 608.575 | 608.575 | 608.575 | 608.575 | 608.575 | 608.575 | 608.575 | 608.575
84 | TRNINDEAINDNO | Transmission interconnection from India, region EA to India, region NO | 2 | FixedCost |  | User defined | 0 | 2.13 | 2.13 | 2.13 | 2.13 | 2.13 | 2.13 | 2.13 | 2.13 | 2.13 | 2.13 | 2.13 | 2.13 | 2.13 | 2.13 | 2.13 | 2.13 | 2.13 | 2.13 | 2.13 | 2.13 | 2.13 | 2.13 | 2.13 | 2.13 | 2.13 | 2.13 | 2.13 | 2.13
84 | PWROTHMDVXX | Other (Power generator) Maldives, region XX | 3 | ResidualCapacity |  | EMPTY | 0
84 | TRNINDEAINDNO | Transmission interconnection from India, region EA to India, region NO | 3 | ResidualCapacity |  | User defined | 0 | 22.53 | 22.53 | 22.53 | 22.53 | 22.53 | 22.53 | 22.53 | 22.53 | 22.53 | 22.53 | 22.53 | 22.53 | 22.53 | 22.53 | 22.53 | 22.53 | 22.53 | 22.53 | 22.53 | 22.53 | 22.53 | 22.53 | 22.53 | 22.53 | 22.53 | 22.53 | 22.53 | 22.53
84 | PWROTHMDVXX | Other (Power generator) Maldives, region XX | 3 | CapitalCost |  | User defined | 0 | 2200 | 2150 | 2100 | 2040 | 1980 | 1920 | 1860 | 1800 | 1740 | 1680 | 1620 | 1560 | 1500 | 1460 | 1420 | 1380 | 1340 | 1300 | 1260 | 1220 | 1180 | 1140 | 1100 | 1080 | 1060 | 1040 | 1020 | 1000
84 | PWROTHMDVXX | Other (Power generator) Maldives, region XX | 4 | TotalAnnualMaxCapacity |  | EMPTY | 0
84 | TRNINDEAINDNO | Transmission interconnection from India, region EA to India, region NO | 4 | TotalAnnualMaxCapacity |  | EMPTY | 0
84 | PWROTHMDVXX | Other (Power generator) Maldives, region XX | 4 | FixedCost |  | User defined | 0 | 66 | 64.5 | 63 | 61.2 | 59.4 | 57.6 | 55.8 | 54 | 52.2 | 50.4 | 48.6 | 46.8 | 45 | 43.8 | 42.6 | 41.4 | 40.2 | 39 | 37.8 | 36.6 | 35.4 | 34.2 | 33 | 32.4 | 31.8 | 31.2 | 30.6 | 30
84 | PWROTHMDVXX | Other (Power generator) Maldives, region XX | 5 | TotalTechnologyAnnualActivityUpperLimit |  | EMPTY | 0
84 | TRNINDEAINDNO | Transmission interconnection from India, region EA to India, region NO | 5 | TotalTechnologyAnnualActivityUpperLimit |  | EMPTY | 0
84 | PWROTHMDVXX | Other (Power generator) Maldives, region XX | 6 | TotalTechnologyAnnualActivityLowerLimit |  | EMPTY | 0
84 | TRNINDEAINDNO | Transmission interconnection from India, region EA to India, region NO | 6 | TotalTechnologyAnnualActivityLowerLimit |  | EMPTY | 0
84 | PWROTHMDVXX | Other (Power generator) Maldives, region XX | 7 | TotalAnnualMinCapacityInvestment |  | EMPTY | 0
84 | TRNINDEAINDNO | Transmission interconnection from India, region EA to India, region NO | 7 | TotalAnnualMinCapacityInvestment |  | EMPTY | 0
84 | PWROTHMDVXX | Other (Power generator) Maldives, region XX | 8 | AvailabilityFactor |  | User defined | 0 | 0.8 | 0.8 | 0.8 | 0.8 | 0.8 | 0.8 | 0.8 | 0.8 | 0.8 | 0.8 | 0.8 | 0.8 | 0.8 | 0.8 | 0.8 | 0.8 | 0.8 | 0.8 | 0.8 | 0.8 | 0.8 | 0.8 | 0.8 | 0.8 | 0.8 | 0.8 | 0.8 | 0.8
84 | TRNINDEAINDNO | Transmission interconnection from India, region EA to India, region NO | 8 | AvailabilityFactor |  | EMPTY | 0
84 | PWROTHMDVXX | Other (Power generator) Maldives, region XX | 9 | ReserveMarginTagFuel |  | EMPTY | 0
84 | TRNINDEAINDNO | Transmission interconnection from India, region EA to India, region NO | 9 | ReserveMarginTagFuel |  | EMPTY | 0
84 | PWROTHMDVXX | Other (Power generator) Maldives, region XX | 10 | ReserveMarginTagTechnology |  | User defined | 0 | 0.9 | 0.9 | 0.9 | 0.9 | 0.9 | 0.9 | 0.9 | 0.9 | 0.9 | 0.9 | 0.9 | 0.9 | 0.9 | 0.9 | 0.9 | 0.9 | 0.9 | 0.9 | 0.9 | 0.9 | 0.9 | 0.9 | 0.9 | 0.9 | 0.9 | 0.9 | 0.9 | 0.9
84 | TRNINDEAINDNO | Transmission interconnection from India, region EA to India, region NO | 10 | ReserveMarginTagTechnology |  | EMPTY | 0
84 | PWROTHMDVXX | Other (Power generator) Maldives, region XX | 11 | TotalAnnualMaxCapacityInvestment |  | EMPTY | 0 | 0 | 0 | 0 | 0 | 0 | 0 | 0 | 0 | 0 | 0 | 0 | 0 | 0 | 0 | 0 | 0 | 0 | 0 | 0 | 0 | 0 | 0 | 0 | 0 | 0 | 0 | 0 | 0
84 | TRNINDEAINDNO | Transmission interconnection from India, region EA to India, region NO | 11 | TotalAnnualMaxCapacityInvestment |  | User defined | 0 | 0 | 0 | 0 | 0 | 0 | 0 | 0 | 2 | 2 | 2 | 2 | 2 | 2 | 2 | 2 | 2 | 2 | 2 | 2 | 2 | 2 | 2 | 2 | 2 | 2 | 2 | 2 | 2
85 | TRNINDEAINDSO | Transmission interconnection from India, region EA to India, region SO | 1 | CapitalCost |  | User defined | 0 | 666.647 | 666.647 | 666.647 | 666.647 | 666.647 | 666.647 | 666.647 | 666.647 | 666.647 | 666.647 | 666.647 | 666.647 | 666.647 | 666.647 | 666.647 | 666.647 | 666.647 | 666.647 | 666.647 | 666.647 | 666.647 | 666.647 | 666.647 | 666.647 | 666.647 | 666.647 | 666.647 | 666.647
85 | TRNINDEAINDSO | Transmission interconnection from India, region EA to India, region SO | 2 | FixedCost |  | User defined | 0 | 2.3333 | 2.3333 | 2.3333 | 2.3333 | 2.3333 | 2.3333 | 2.3333 | 2.3333 | 2.3333 | 2.3333 | 2.3333 | 2.3333 | 2.3333 | 2.3333 | 2.3333 | 2.3333 | 2.3333 | 2.3333 | 2.3333 | 2.3333 | 2.3333 | 2.3333 | 2.3333 | 2.3333 | 2.3333 | 2.3333 | 2.3333 | 2.3333
85 | TRNINDEAINDSO | Transmission interconnection from India, region EA to India, region SO | 3 | ResidualCapacity |  | User defined | 0 | 7.83 | 7.83 | 7.83 | 7.83 | 7.83 | 7.83 | 7.83 | 7.83 | 7.83 | 7.83 | 7.83 | 7.83 | 7.83 | 7.83 | 7.83 | 7.83 | 7.83 | 7.83 | 7.83 | 7.83 | 7.83 | 7.83 | 7.83 | 7.83 | 7.83 | 7.83 | 7.83 | 7.83
85 | PWROTHNPLXX | Other (Power generator) Nepal, region XX | 3 | ResidualCapacity |  | EMPTY | 0
85 | PWROTHNPLXX | Other (Power generator) Nepal, region XX | 3 | CapitalCost |  | User defined | 0 | 2200 | 2150 | 2100 | 2040 | 1980 | 1920 | 1860 | 1800 | 1740 | 1680 | 1620 | 1560 | 1500 | 1460 | 1420 | 1380 | 1340 | 1300 | 1260 | 1220 | 1180 | 1140 | 1100 | 1080 | 1060 | 1040 | 1020 | 1000
85 | TRNINDEAINDSO | Transmission interconnection from India, region EA to India, region SO | 4 | TotalAnnualMaxCapacity |  | EMPTY | 0
85 | PWROTHNPLXX | Other (Power generator) Nepal, region XX | 4 | TotalAnnualMaxCapacity |  | EMPTY | 0
85 | PWROTHNPLXX | Other (Power generator) Nepal, region XX | 4 | FixedCost |  | User defined | 0 | 66 | 64.5 | 63 | 61.2 | 59.4 | 57.6 | 55.8 | 54 | 52.2 | 50.4 | 48.6 | 46.8 | 45 | 43.8 | 42.6 | 41.4 | 40.2 | 39 | 37.8 | 36.6 | 35.4 | 34.2 | 33 | 32.4 | 31.8 | 31.2 | 30.6 | 30
85 | TRNINDEAINDSO | Transmission interconnection from India, region EA to India, region SO | 5 | TotalTechnologyAnnualActivityUpperLimit |  | EMPTY | 0
85 | PWROTHNPLXX | Other (Power generator) Nepal, region XX | 5 | TotalTechnologyAnnualActivityUpperLimit |  | EMPTY | 0
85 | TRNINDEAINDSO | Transmission interconnection from India, region EA to India, region SO | 6 | TotalTechnologyAnnualActivityLowerLimit |  | EMPTY | 0
85 | PWROTHNPLXX | Other (Power generator) Nepal, region XX | 6 | TotalTechnologyAnnualActivityLowerLimit |  | EMPTY | 0
85 | TRNINDEAINDSO | Transmission interconnection from India, region EA to India, region SO | 7 | TotalAnnualMinCapacityInvestment |  | EMPTY | 0
85 | PWROTHNPLXX | Other (Power generator) Nepal, region XX | 7 | TotalAnnualMinCapacityInvestment |  | EMPTY | 0
85 | TRNINDEAINDSO | Transmission interconnection from India, region EA to India, region SO | 8 | AvailabilityFactor |  | EMPTY | 0
85 | PWROTHNPLXX | Other (Power generator) Nepal, region XX | 8 | AvailabilityFactor |  | User defined | 0 | 0.8 | 0.8 | 0.8 | 0.8 | 0.8 | 0.8 | 0.8 | 0.8 | 0.8 | 0.8 | 0.8 | 0.8 | 0.8 | 0.8 | 0.8 | 0.8 | 0.8 | 0.8 | 0.8 | 0.8 | 0.8 | 0.8 | 0.8 | 0.8 | 0.8 | 0.8 | 0.8 | 0.8
85 | TRNINDEAINDSO | Transmission interconnection from India, region EA to India, region SO | 9 | ReserveMarginTagFuel |  | EMPTY | 0
85 | PWROTHNPLXX | Other (Power generator) Nepal, region XX | 9 | ReserveMarginTagFuel |  | EMPTY | 0
85 | TRNINDEAINDSO | Transmission interconnection from India, region EA to India, region SO | 10 | ReserveMarginTagTechnology |  | EMPTY | 0
85 | PWROTHNPLXX | Other (Power generator) Nepal, region XX | 10 | ReserveMarginTagTechnology |  | User defined | 0 | 0.9 | 0.9 | 0.9 | 0.9 | 0.9 | 0.9 | 0.9 | 0.9 | 0.9 | 0.9 | 0.9 | 0.9 | 0.9 | 0.9 | 0.9 | 0.9 | 0.9 | 0.9 | 0.9 | 0.9 | 0.9 | 0.9 | 0.9 | 0.9 | 0.9 | 0.9 | 0.9 | 0.9
85 | TRNINDEAINDSO | Transmission interconnection from India, region EA to India, region SO | 11 | TotalAnnualMaxCapacityInvestment |  | User defined | 0 | 0 | 0 | 0 | 0 | 0 | 0 | 0 | 2 | 2 | 2 | 2 | 2 | 2 | 2 | 2 | 2 | 2 | 2 | 2 | 2 | 2 | 2 | 2 | 2 | 2 | 2 | 2 | 2
85 | PWROTHNPLXX | Other (Power generator) Nepal, region XX | 11 | TotalAnnualMaxCapacityInvestment |  | EMPTY | 0 | 0 | 0 | 0 | 0 | 0 | 0 | 0 | 0 | 0 | 0 | 0 | 0 | 0 | 0 | 0 | 0 | 0 | 0 | 0 | 0 | 0 | 0 | 0 | 0 | 0 | 0 | 0 | 0
86 | PWRPETBGDXX | Petroleum (Power generator) Bangladesh, region XX | 1 | CapitalCost |  | User defined | 0 | 1240 | 1240 | 1240 | 1240 | 1240 | 1240 | 1240 | 1240 | 1240 | 1240 | 1240 | 1240 | 1240 | 1240 | 1240 | 1240 | 1240 | 1240 | 1240 | 1240 | 1240 | 1240 | 1240 | 1240 | 1240 | 1240 | 1240 | 1240
86 | TRNINDEAINDWE | Transmission interconnection from India, region EA to India, region WE | 1 | CapitalCost |  | User defined | 0 | 691.399 | 691.399 | 691.399 | 691.399 | 691.399 | 691.399 | 691.399 | 691.399 | 691.399 | 691.399 | 691.399 | 691.399 | 691.399 | 691.399 | 691.399 | 691.399 | 691.399 | 691.399 | 691.399 | 691.399 | 691.399 | 691.399 | 691.399 | 691.399 | 691.399 | 691.399 | 691.399 | 691.399
86 | PWRPETBGDXX | Petroleum (Power generator) Bangladesh, region XX | 2 | FixedCost |  | User defined | 0 | 21 | 21 | 21 | 21 | 21 | 21 | 21 | 21 | 21 | 21 | 21 | 21 | 21 | 21 | 21 | 21 | 21 | 21 | 21 | 21 | 21 | 21 | 21 | 21 | 21 | 21 | 21 | 21
86 | TRNINDEAINDWE | Transmission interconnection from India, region EA to India, region WE | 2 | FixedCost |  | User defined | 0 | 2.4199 | 2.4199 | 2.4199 | 2.4199 | 2.4199 | 2.4199 | 2.4199 | 2.4199 | 2.4199 | 2.4199 | 2.4199 | 2.4199 | 2.4199 | 2.4199 | 2.4199 | 2.4199 | 2.4199 | 2.4199 | 2.4199 | 2.4199 | 2.4199 | 2.4199 | 2.4199 | 2.4199 | 2.4199 | 2.4199 | 2.4199 | 2.4199
86 | TRNINDEAINDWE | Transmission interconnection from India, region EA to India, region WE | 3 | ResidualCapacity |  | User defined | 0 | 21.19 | 21.19 | 22.79 | 22.79 | 22.79 | 22.79 | 22.79 | 22.79 | 22.79 | 22.79 | 22.79 | 22.79 | 22.79 | 22.79 | 22.79 | 22.79 | 22.79 | 22.79 | 22.79 | 22.79 | 22.79 | 22.79 | 22.79 | 22.79 | 22.79 | 22.79 | 22.79 | 22.79
86 | PWRPETBGDXX | Petroleum (Power generator) Bangladesh, region XX | 4 | TotalAnnualMaxCapacity |  | EMPTY | 0
86 | TRNINDEAINDWE | Transmission interconnection from India, region EA to India, region WE | 4 | TotalAnnualMaxCapacity |  | EMPTY | 0
86 | PWRPETBGDXX | Petroleum (Power generator) Bangladesh, region XX | 5 | TotalTechnologyAnnualActivityUpperLimit |  | EMPTY | 0
86 | TRNINDEAINDWE | Transmission interconnection from India, region EA to India, region WE | 5 | TotalTechnologyAnnualActivityUpperLimit |  | EMPTY | 0
86 | PWRPETBGDXX | Petroleum (Power generator) Bangladesh, region XX | 5 | ResidualCapacity |  | User defined | 0 | 0.202 | 0.1953 | 0.1885 | 0.1818 | 0.1751 | 0.1683 | 0.1616 | 0.1549 | 0.1481 | 0.1414 | 0.1347 | 0.1279 | 0.1212 | 0.1145 | 0.1077 | 0.101 | 0.0943 | 0.0875 | 0.0808 | 0.0741 | 0.0673 | 0.0606 | 0.0539 | 0.0471 | 0.0404 | 0.0337 | 0.0269 | 0.0202
86 | PWRPETBGDXX | Petroleum (Power generator) Bangladesh, region XX | 6 | TotalTechnologyAnnualActivityLowerLimit |  | EMPTY | 0
86 | TRNINDEAINDWE | Transmission interconnection from India, region EA to India, region WE | 6 | TotalTechnologyAnnualActivityLowerLimit |  | EMPTY | 0
86 | PWRPETBGDXX | Petroleum (Power generator) Bangladesh, region XX | 7 | TotalAnnualMinCapacityInvestment |  | EMPTY | 0
86 | TRNINDEAINDWE | Transmission interconnection from India, region EA to India, region WE | 7 | TotalAnnualMinCapacityInvestment |  | EMPTY | 0
86 | PWRPETBGDXX | Petroleum (Power generator) Bangladesh, region XX | 8 | AvailabilityFactor |  | User defined | 0 | 0.8 | 0.8 | 0.8 | 0.8 | 0.8 | 0.8 | 0.8 | 0.8 | 0.8 | 0.8 | 0.8 | 0.8 | 0.8 | 0.8 | 0.8 | 0.8 | 0.8 | 0.8 | 0.8 | 0.8 | 0.8 | 0.8 | 0.8 | 0.8 | 0.8 | 0.8 | 0.8 | 0.8
86 | TRNINDEAINDWE | Transmission interconnection from India, region EA to India, region WE | 8 | AvailabilityFactor |  | EMPTY | 0
86 | PWRPETBGDXX | Petroleum (Power generator) Bangladesh, region XX | 9 | ReserveMarginTagFuel |  | EMPTY | 0
86 | TRNINDEAINDWE | Transmission interconnection from India, region EA to India, region WE | 9 | ReserveMarginTagFuel |  | EMPTY | 0
86 | PWRPETBGDXX | Petroleum (Power generator) Bangladesh, region XX | 10 | ReserveMarginTagTechnology |  | User defined | 0 | 0.9 | 0.9 | 0.9 | 0.9 | 0.9 | 0.9 | 0.9 | 0.9 | 0.9 | 0.9 | 0.9 | 0.9 | 0.9 | 0.9 | 0.9 | 0.9 | 0.9 | 0.9 | 0.9 | 0.9 | 0.9 | 0.9 | 0.9 | 0.9 | 0.9 | 0.9 | 0.9 | 0.9
86 | TRNINDEAINDWE | Transmission interconnection from India, region EA to India, region WE | 10 | ReserveMarginTagTechnology |  | EMPTY | 0
86 | PWRPETBGDXX | Petroleum (Power generator) Bangladesh, region XX | 11 | TotalAnnualMaxCapacityInvestment |  | EMPTY | 0 | 0 | 0 | 0 | 0 | 0 | 0 | 0 | 0 | 0 | 0 | 0 | 0 | 0 | 0 | 0 | 0 | 0 | 0 | 0 | 0 | 0 | 0 | 0 | 0 | 0 | 0 | 0 | 0
86 | TRNINDEAINDWE | Transmission interconnection from India, region EA to India, region WE | 11 | TotalAnnualMaxCapacityInvestment |  | User defined | 0 | 0 | 0 | 0 | 0 | 0 | 0 | 0 | 2 | 2 | 2 | 2 | 2 | 2 | 2 | 2 | 2 | 2 | 2 | 2 | 2 | 2 | 2 | 2 | 2 | 2 | 2 | 2 | 2
87 | PWRPETBTNXX | Petroleum (Power generator) Bhutan, region XX | 1 | CapitalCost |  | User defined | 0 | 1240 | 1240 | 1240 | 1240 | 1240 | 1240 | 1240 | 1240 | 1240 | 1240 | 1240 | 1240 | 1240 | 1240 | 1240 | 1240 | 1240 | 1240 | 1240 | 1240 | 1240 | 1240 | 1240 | 1240 | 1240 | 1240 | 1240 | 1240
87 | TRNINDEANPLXX | Transmission interconnection from India, region EA to Nepal, region XX | 1 | CapitalCost |  | User defined | 0 | 452.923 | 452.923 | 452.923 | 452.923 | 452.923 | 452.923 | 452.923 | 452.923 | 452.923 | 452.923 | 452.923 | 452.923 | 452.923 | 452.923 | 452.923 | 452.923 | 452.923 | 452.923 | 452.923 | 452.923 | 452.923 | 452.923 | 452.923 | 452.923 | 452.923 | 452.923 | 452.923 | 452.923
87 | PWRPETBTNXX | Petroleum (Power generator) Bhutan, region XX | 2 | FixedCost |  | User defined | 0 | 21 | 21 | 21 | 21 | 21 | 21 | 21 | 21 | 21 | 21 | 21 | 21 | 21 | 21 | 21 | 21 | 21 | 21 | 21 | 21 | 21 | 21 | 21 | 21 | 21 | 21 | 21 | 21
87 | TRNINDEANPLXX | Transmission interconnection from India, region EA to Nepal, region XX | 2 | FixedCost |  | User defined | 0 | 1.5852 | 1.5852 | 1.5852 | 1.5852 | 1.5852 | 1.5852 | 1.5852 | 1.5852 | 1.5852 | 1.5852 | 1.5852 | 1.5852 | 1.5852 | 1.5852 | 1.5852 | 1.5852 | 1.5852 | 1.5852 | 1.5852 | 1.5852 | 1.5852 | 1.5852 | 1.5852 | 1.5852 | 1.5852 | 1.5852 | 1.5852 | 1.5852
87 | PWRPETBTNXX | Petroleum (Power generator) Bhutan, region XX | 3 | ResidualCapacity |  | EMPTY | 0
87 | TRNINDEANPLXX | Transmission interconnection from India, region EA to Nepal, region XX | 3 | ResidualCapacity |  | User defined | 0 | 0.7 | 1 | 1 | 1 | 1 | 3 | 3 | 3 | 3 | 3 | 3 | 3 | 3 | 3 | 3 | 3 | 3 | 3 | 3 | 3 | 3 | 3 | 3 | 3 | 3 | 3 | 3 | 3
87 | PWRPETBTNXX | Petroleum (Power generator) Bhutan, region XX | 4 | TotalAnnualMaxCapacity |  | EMPTY | 0
87 | TRNINDEANPLXX | Transmission interconnection from India, region EA to Nepal, region XX | 4 | TotalAnnualMaxCapacity |  | EMPTY | 0
87 | PWRPETBTNXX | Petroleum (Power generator) Bhutan, region XX | 5 | TotalTechnologyAnnualActivityUpperLimit |  | EMPTY | 0
87 | TRNINDEANPLXX | Transmission interconnection from India, region EA to Nepal, region XX | 5 | TotalTechnologyAnnualActivityUpperLimit |  | EMPTY | 0
87 | PWRPETBTNXX | Petroleum (Power generator) Bhutan, region XX | 6 | TotalTechnologyAnnualActivityLowerLimit |  | EMPTY | 0
87 | TRNINDEANPLXX | Transmission interconnection from India, region EA to Nepal, region XX | 6 | TotalTechnologyAnnualActivityLowerLimit |  | EMPTY | 0
87 | PWRPETBTNXX | Petroleum (Power generator) Bhutan, region XX | 7 | TotalAnnualMinCapacityInvestment |  | EMPTY | 0
87 | TRNINDEANPLXX | Transmission interconnection from India, region EA to Nepal, region XX | 7 | TotalAnnualMinCapacityInvestment |  | EMPTY | 0
87 | PWRPETBTNXX | Petroleum (Power generator) Bhutan, region XX | 8 | AvailabilityFactor |  | User defined | 0 | 0.8 | 0.8 | 0.8 | 0.8 | 0.8 | 0.8 | 0.8 | 0.8 | 0.8 | 0.8 | 0.8 | 0.8 | 0.8 | 0.8 | 0.8 | 0.8 | 0.8 | 0.8 | 0.8 | 0.8 | 0.8 | 0.8 | 0.8 | 0.8 | 0.8 | 0.8 | 0.8 | 0.8
87 | TRNINDEANPLXX | Transmission interconnection from India, region EA to Nepal, region XX | 8 | AvailabilityFactor |  | EMPTY | 0
87 | PWRPETBTNXX | Petroleum (Power generator) Bhutan, region XX | 9 | ReserveMarginTagFuel |  | EMPTY | 0
87 | TRNINDEANPLXX | Transmission interconnection from India, region EA to Nepal, region XX | 9 | ReserveMarginTagFuel |  | EMPTY | 0
87 | PWRPETBTNXX | Petroleum (Power generator) Bhutan, region XX | 10 | ReserveMarginTagTechnology |  | User defined | 0 | 0.9 | 0.9 | 0.9 | 0.9 | 0.9 | 0.9 | 0.9 | 0.9 | 0.9 | 0.9 | 0.9 | 0.9 | 0.9 | 0.9 | 0.9 | 0.9 | 0.9 | 0.9 | 0.9 | 0.9 | 0.9 | 0.9 | 0.9 | 0.9 | 0.9 | 0.9 | 0.9 | 0.9
87 | TRNINDEANPLXX | Transmission interconnection from India, region EA to Nepal, region XX | 10 | ReserveMarginTagTechnology |  | EMPTY | 0
87 | PWRPETBTNXX | Petroleum (Power generator) Bhutan, region XX | 11 | TotalAnnualMaxCapacityInvestment |  | EMPTY | 0 | 0 | 0 | 0 | 0 | 0 | 0 | 0 | 0 | 0 | 0 | 0 | 0 | 0 | 0 | 0 | 0 | 0 | 0 | 0 | 0 | 0 | 0 | 0 | 0 | 0 | 0 | 0 | 0
87 | TRNINDEANPLXX | Transmission interconnection from India, region EA to Nepal, region XX | 11 | TotalAnnualMaxCapacityInvestment |  | User defined | 0 | 0 | 0 | 0 | 0 | 0 | 0 | 0 | 0.5 | 0.5 | 0.5 | 0.5 | 0.5 | 0.5 | 0.5 | 0.5 | 0.5 | 0.5 | 0.5 | 0.5 | 0.5 | 0.5 | 0.5 | 0.5 | 0.5 | 0.5 | 0.5 | 0.5 | 0.5
88 | ELCINDWE01 | Electricity, India, region WE, power plant output | 1 | CapitalCost |  | EMPTY | 0
88 | TRNINDNEINDNO | Transmission interconnection from India, region NE to India, region NO | 1 | CapitalCost |  | User defined | 0 | 645.703 | 645.703 | 645.703 | 645.703 | 645.703 | 645.703 | 645.703 | 645.703 | 645.703 | 645.703 | 645.703 | 645.703 | 645.703 | 645.703 | 645.703 | 645.703 | 645.703 | 645.703 | 645.703 | 645.703 | 645.703 | 645.703 | 645.703 | 645.703 | 645.703 | 645.703 | 645.703 | 645.703
88 | PWRPETINDEA | Petroleum (Power generator) India, region EA | 1 | CapitalCost |  | User defined | 0 | 1240 | 1240 | 1240 | 1240 | 1240 | 1240 | 1240 | 1240 | 1240 | 1240 | 1240 | 1240 | 1240 | 1240 | 1240 | 1240 | 1240 | 1240 | 1240 | 1240 | 1240 | 1240 | 1240 | 1240 | 1240 | 1240 | 1240 | 1240
88 | ELCINDWE01 | Electricity, India, region WE, power plant output | 2 | FixedCost |  | EMPTY | 0
88 | TRNINDNEINDNO | Transmission interconnection from India, region NE to India, region NO | 2 | FixedCost |  | User defined | 0 | 2.26 | 2.26 | 2.26 | 2.26 | 2.26 | 2.26 | 2.26 | 2.26 | 2.26 | 2.26 | 2.26 | 2.26 | 2.26 | 2.26 | 2.26 | 2.26 | 2.26 | 2.26 | 2.26 | 2.26 | 2.26 | 2.26 | 2.26 | 2.26 | 2.26 | 2.26 | 2.26 | 2.26
88 | PWRPETINDEA | Petroleum (Power generator) India, region EA | 2 | FixedCost |  | User defined | 0 | 21 | 21 | 21 | 21 | 21 | 21 | 21 | 21 | 21 | 21 | 21 | 21 | 21 | 21 | 21 | 21 | 21 | 21 | 21 | 21 | 21 | 21 | 21 | 21 | 21 | 21 | 21 | 21
88 | ELCINDWE01 | Electricity, India, region WE, power plant output | 3 | ResidualCapacity |  | EMPTY | 0
88 | TRNINDNEINDNO | Transmission interconnection from India, region NE to India, region NO | 3 | ResidualCapacity |  | User defined | 0 | 3 | 3 | 3 | 3 | 3 | 3 | 3 | 3 | 3 | 3 | 3 | 3 | 3 | 3 | 3 | 3 | 3 | 3 | 3 | 3 | 3 | 3 | 3 | 3 | 3 | 3 | 3 | 3
88 | PWRPETINDEA | Petroleum (Power generator) India, region EA | 3 | ResidualCapacity |  | EMPTY | 0
88 | ELCINDWE01 | Electricity, India, region WE, power plant output | 4 | TotalAnnualMaxCapacity |  | EMPTY | 0
88 | TRNINDNEINDNO | Transmission interconnection from India, region NE to India, region NO | 4 | TotalAnnualMaxCapacity |  | EMPTY | 0
88 | PWRPETINDEA | Petroleum (Power generator) India, region EA | 4 | TotalAnnualMaxCapacity |  | EMPTY | 0
88 | ELCINDWE01 | Electricity, India, region WE, power plant output | 5 | TotalTechnologyAnnualActivityUpperLimit |  | EMPTY | 0
88 | TRNINDNEINDNO | Transmission interconnection from India, region NE to India, region NO | 5 | TotalTechnologyAnnualActivityUpperLimit |  | EMPTY | 0
88 | PWRPETINDEA | Petroleum (Power generator) India, region EA | 5 | TotalTechnologyAnnualActivityUpperLimit |  | EMPTY | 0
88 | ELCINDWE01 | Electricity, India, region WE, power plant output | 6 | TotalTechnologyAnnualActivityLowerLimit |  | EMPTY | 0
88 | TRNINDNEINDNO | Transmission interconnection from India, region NE to India, region NO | 6 | TotalTechnologyAnnualActivityLowerLimit |  | EMPTY | 0
88 | PWRPETINDEA | Petroleum (Power generator) India, region EA | 6 | TotalTechnologyAnnualActivityLowerLimit |  | EMPTY | 0
88 | ELCINDWE01 | Electricity, India, region WE, power plant output | 7 | TotalAnnualMinCapacityInvestment |  | EMPTY | 0
88 | TRNINDNEINDNO | Transmission interconnection from India, region NE to India, region NO | 7 | TotalAnnualMinCapacityInvestment |  | EMPTY | 0
88 | PWRPETINDEA | Petroleum (Power generator) India, region EA | 7 | TotalAnnualMinCapacityInvestment |  | EMPTY | 0
88 | ELCINDWE01 | Electricity, India, region WE, power plant output | 8 | AvailabilityFactor |  | EMPTY | 0
88 | TRNINDNEINDNO | Transmission interconnection from India, region NE to India, region NO | 8 | AvailabilityFactor |  | EMPTY | 0
88 | PWRPETINDEA | Petroleum (Power generator) India, region EA | 8 | AvailabilityFactor |  | User defined | 0 | 0.8 | 0.8 | 0.8 | 0.8 | 0.8 | 0.8 | 0.8 | 0.8 | 0.8 | 0.8 | 0.8 | 0.8 | 0.8 | 0.8 | 0.8 | 0.8 | 0.8 | 0.8 | 0.8 | 0.8 | 0.8 | 0.8 | 0.8 | 0.8 | 0.8 | 0.8 | 0.8 | 0.8
88 | ELCINDWE01 | Electricity, India, region WE, power plant output | 9 | ReserveMarginTagFuel |  | User defined | 0 | bar: 2023 to 2050
88 | TRNINDNEINDNO | Transmission interconnection from India, region NE to India, region NO | 9 | ReserveMarginTagFuel |  | EMPTY | 0
88 | PWRPETINDEA | Petroleum (Power generator) India, region EA | 9 | ReserveMarginTagFuel |  | EMPTY | 0
88 | ELCINDWE01 | Electricity, India, region WE, power plant output | 10 | ReserveMarginTagTechnology |  | EMPTY | 0
88 | TRNINDNEINDNO | Transmission interconnection from India, region NE to India, region NO | 10 | ReserveMarginTagTechnology |  | EMPTY | 0
88 | PWRPETINDEA | Petroleum (Power generator) India, region EA | 10 | ReserveMarginTagTechnology |  | User defined | 0 | 0.9 | 0.9 | 0.9 | 0.9 | 0.9 | 0.9 | 0.9 | 0.9 | 0.9 | 0.9 | 0.9 | 0.9 | 0.9 | 0.9 | 0.9 | 0.9 | 0.9 | 0.9 | 0.9 | 0.9 | 0.9 | 0.9 | 0.9 | 0.9 | 0.9 | 0.9 | 0.9 | 0.9
88 | ELCINDWE01 | Electricity, India, region WE, power plant output | 11 | TotalAnnualMaxCapacityInvestment |  | EMPTY | 0
88 | TRNINDNEINDNO | Transmission interconnection from India, region NE to India, region NO | 11 | TotalAnnualMaxCapacityInvestment |  | User defined | 0 | 0 | 0 | 0 | 0 | 0 | 0 | 0 | 2 | 2 | 2 | 2 | 2 | 2 | 2 | 2 | 2 | 2 | 2 | 2 | 2 | 2 | 2 | 2 | 2 | 2 | 2 | 2 | 2
88 | PWRPETINDEA | Petroleum (Power generator) India, region EA | 11 | TotalAnnualMaxCapacityInvestment |  | EMPTY | 0 | 0 | 0 | 0 | 0 | 0 | 0 | 0 | 0 | 0 | 0 | 0 | 0 | 0 | 0 | 0 | 0 | 0 | 0 | 0 | 0 | 0 | 0 | 0 | 0 | 0 | 0 | 0 | 0
89 | TRNINDNOINDWE | Transmission interconnection from India, region NO to India, region WE | 1 | CapitalCost |  | User defined | 0 | 573.113 | 573.113 | 573.113 | 573.113 | 573.113 | 573.113 | 573.113 | 573.113 | 573.113 | 573.113 | 573.113 | 573.113 | 573.113 | 573.113 | 573.113 | 573.113 | 573.113 | 573.113 | 573.113 | 573.113 | 573.113 | 573.113 | 573.113 | 573.113 | 573.113 | 573.113 | 573.113 | 573.113
89 | PWRPETINDNE | Petroleum (Power generator) India, region NE | 1 | CapitalCost |  | User defined | 0 | 1240 | 1240 | 1240 | 1240 | 1240 | 1240 | 1240 | 1240 | 1240 | 1240 | 1240 | 1240 | 1240 | 1240 | 1240 | 1240 | 1240 | 1240 | 1240 | 1240 | 1240 | 1240 | 1240 | 1240 | 1240 | 1240 | 1240 | 1240
89 | TRNINDNOINDWE | Transmission interconnection from India, region NO to India, region WE | 2 | FixedCost |  | User defined | 0 | 2.0059 | 2.0059 | 2.0059 | 2.0059 | 2.0059 | 2.0059 | 2.0059 | 2.0059 | 2.0059 | 2.0059 | 2.0059 | 2.0059 | 2.0059 | 2.0059 | 2.0059 | 2.0059 | 2.0059 | 2.0059 | 2.0059 | 2.0059 | 2.0059 | 2.0059 | 2.0059 | 2.0059 | 2.0059 | 2.0059 | 2.0059 | 2.0059
89 | PWRPETINDNE | Petroleum (Power generator) India, region NE | 2 | FixedCost |  | User defined | 0 | 21 | 21 | 21 | 21 | 21 | 21 | 21 | 21 | 21 | 21 | 21 | 21 | 21 | 21 | 21 | 21 | 21 | 21 | 21 | 21 | 21 | 21 | 21 | 21 | 21 | 21 | 21 | 21
89 | TRNINDNOINDWE | Transmission interconnection from India, region NO to India, region WE | 3 | ResidualCapacity |  | User defined | 0 | 36.72 | 38.32 | 38.32 | 46.72 | 46.72 | 50.92 | 50.92 | 50.92 | 50.92 | 50.92 | 50.92 | 50.92 | 50.92 | 50.92 | 50.92 | 50.92 | 50.92 | 50.92 | 50.92 | 50.92 | 50.92 | 50.92 | 50.92 | 50.92 | 50.92 | 50.92 | 50.92 | 50.92
89 | PWRPETINDNE | Petroleum (Power generator) India, region NE | 3 | ResidualCapacity |  | EMPTY | 0
89 | TRNINDNOINDWE | Transmission interconnection from India, region NO to India, region WE | 4 | TotalAnnualMaxCapacity |  | EMPTY | 0
89 | PWRPETINDNE | Petroleum (Power generator) India, region NE | 4 | TotalAnnualMaxCapacity |  | EMPTY | 0
89 | TRNINDNOINDWE | Transmission interconnection from India, region NO to India, region WE | 5 | TotalTechnologyAnnualActivityUpperLimit |  | EMPTY | 0
89 | PWRPETINDNE | Petroleum (Power generator) India, region NE | 5 | TotalTechnologyAnnualActivityUpperLimit |  | EMPTY | 0
89 | TRNINDNOINDWE | Transmission interconnection from India, region NO to India, region WE | 6 | TotalTechnologyAnnualActivityLowerLimit |  | EMPTY | 0
89 | PWRPETINDNE | Petroleum (Power generator) India, region NE | 6 | TotalTechnologyAnnualActivityLowerLimit |  | EMPTY | 0
89 | TRNINDNOINDWE | Transmission interconnection from India, region NO to India, region WE | 7 | TotalAnnualMinCapacityInvestment |  | EMPTY | 0
89 | PWRPETINDNE | Petroleum (Power generator) India, region NE | 7 | TotalAnnualMinCapacityInvestment |  | EMPTY | 0
89 | TRNINDNOINDWE | Transmission interconnection from India, region NO to India, region WE | 8 | AvailabilityFactor |  | EMPTY | 0
89 | PWRPETINDNE | Petroleum (Power generator) India, region NE | 8 | AvailabilityFactor |  | User defined | 0 | 0.8 | 0.8 | 0.8 | 0.8 | 0.8 | 0.8 | 0.8 | 0.8 | 0.8 | 0.8 | 0.8 | 0.8 | 0.8 | 0.8 | 0.8 | 0.8 | 0.8 | 0.8 | 0.8 | 0.8 | 0.8 | 0.8 | 0.8 | 0.8 | 0.8 | 0.8 | 0.8 | 0.8
89 | TRNINDNOINDWE | Transmission interconnection from India, region NO to India, region WE | 9 | ReserveMarginTagFuel |  | EMPTY | 0
89 | PWRPETINDNE | Petroleum (Power generator) India, region NE | 9 | ReserveMarginTagFuel |  | EMPTY | 0
89 | TRNINDNOINDWE | Transmission interconnection from India, region NO to India, region WE | 10 | ReserveMarginTagTechnology |  | EMPTY | 0
89 | PWRPETINDNE | Petroleum (Power generator) India, region NE | 10 | ReserveMarginTagTechnology |  | User defined | 0 | 0.9 | 0.9 | 0.9 | 0.9 | 0.9 | 0.9 | 0.9 | 0.9 | 0.9 | 0.9 | 0.9 | 0.9 | 0.9 | 0.9 | 0.9 | 0.9 | 0.9 | 0.9 | 0.9 | 0.9 | 0.9 | 0.9 | 0.9 | 0.9 | 0.9 | 0.9 | 0.9 | 0.9
89 | TRNINDNOINDWE | Transmission interconnection from India, region NO to India, region WE | 11 | TotalAnnualMaxCapacityInvestment |  | User defined | 0 | 0 | 0 | 0 | 0 | 0 | 0 | 0 | 2 | 2 | 2 | 2 | 2 | 2 | 2 | 2 | 2 | 2 | 2 | 2 | 2 | 2 | 2 | 2 | 2 | 2 | 2 | 2 | 2
89 | PWRPETINDNE | Petroleum (Power generator) India, region NE | 11 | TotalAnnualMaxCapacityInvestment |  | EMPTY | 0 | 0 | 0 | 0 | 0 | 0 | 0 | 0 | 0 | 0 | 0 | 0 | 0 | 0 | 0 | 0 | 0 | 0 | 0 | 0 | 0 | 0 | 0 | 0 | 0 | 0 | 0 | 0 | 0
90 | TRNINDNONPLXX | Transmission interconnection from India, region NO to Nepal, region XX | 1 | CapitalCost |  | User defined | 0 | 488.147 | 488.147 | 488.147 | 488.147 | 488.147 | 488.147 | 488.147 | 488.147 | 488.147 | 488.147 | 488.147 | 488.147 | 488.147 | 488.147 | 488.147 | 488.147 | 488.147 | 488.147 | 488.147 | 488.147 | 488.147 | 488.147 | 488.147 | 488.147 | 488.147 | 488.147 | 488.147 | 488.147
90 | PWRPETINDNO | Petroleum (Power generator) India, region NO | 1 | CapitalCost |  | User defined | 0 | 1240 | 1240 | 1240 | 1240 | 1240 | 1240 | 1240 | 1240 | 1240 | 1240 | 1240 | 1240 | 1240 | 1240 | 1240 | 1240 | 1240 | 1240 | 1240 | 1240 | 1240 | 1240 | 1240 | 1240 | 1240 | 1240 | 1240 | 1240
90 | TRNINDNONPLXX | Transmission interconnection from India, region NO to Nepal, region XX | 2 | FixedCost |  | User defined | 0 | 1.7085 | 1.7085 | 1.7085 | 1.7085 | 1.7085 | 1.7085 | 1.7085 | 1.7085 | 1.7085 | 1.7085 | 1.7085 | 1.7085 | 1.7085 | 1.7085 | 1.7085 | 1.7085 | 1.7085 | 1.7085 | 1.7085 | 1.7085 | 1.7085 | 1.7085 | 1.7085 | 1.7085 | 1.7085 | 1.7085 | 1.7085 | 1.7085
90 | PWRPETINDNO | Petroleum (Power generator) India, region NO | 2 | FixedCost |  | User defined | 0 | 21 | 21 | 21 | 21 | 21 | 21 | 21 | 21 | 21 | 21 | 21 | 21 | 21 | 21 | 21 | 21 | 21 | 21 | 21 | 21 | 21 | 21 | 21 | 21 | 21 | 21 | 21 | 21
90 | TRNINDNONPLXX | Transmission interconnection from India, region NO to Nepal, region XX | 3 | ResidualCapacity |  | User defined | 0 | 0.07 | 0.07 | 3.57 | 3.57 | 3.57 | 3.57 | 5.57 | 5.57 | 5.57 | 5.57 | 5.57 | 5.57 | 5.57 | 5.57 | 5.57 | 5.57 | 5.57 | 5.57 | 5.57 | 5.57 | 5.57 | 5.57 | 5.57 | 5.57 | 5.57 | 5.57 | 5.57 | 5.57
90 | PWRPETINDNO | Petroleum (Power generator) India, region NO | 3 | ResidualCapacity |  | EMPTY | 0
90 | TRNINDNONPLXX | Transmission interconnection from India, region NO to Nepal, region XX | 4 | TotalAnnualMaxCapacity |  | EMPTY | 0
90 | PWRPETINDNO | Petroleum (Power generator) India, region NO | 4 | TotalAnnualMaxCapacity |  | EMPTY | 0
90 | TRNINDNONPLXX | Transmission interconnection from India, region NO to Nepal, region XX | 5 | TotalTechnologyAnnualActivityUpperLimit |  | EMPTY | 0
90 | PWRPETINDNO | Petroleum (Power generator) India, region NO | 5 | TotalTechnologyAnnualActivityUpperLimit |  | EMPTY | 0
90 | TRNINDNONPLXX | Transmission interconnection from India, region NO to Nepal, region XX | 6 | TotalTechnologyAnnualActivityLowerLimit |  | EMPTY | 0
90 | PWRPETINDNO | Petroleum (Power generator) India, region NO | 6 | TotalTechnologyAnnualActivityLowerLimit |  | EMPTY | 0
90 | TRNINDNONPLXX | Transmission interconnection from India, region NO to Nepal, region XX | 7 | TotalAnnualMinCapacityInvestment |  | EMPTY | 0
90 | PWRPETINDNO | Petroleum (Power generator) India, region NO | 7 | TotalAnnualMinCapacityInvestment |  | EMPTY | 0
90 | TRNINDNONPLXX | Transmission interconnection from India, region NO to Nepal, region XX | 8 | AvailabilityFactor |  | EMPTY | 0
90 | PWRPETINDNO | Petroleum (Power generator) India, region NO | 8 | AvailabilityFactor |  | User defined | 0 | 0.8 | 0.8 | 0.8 | 0.8 | 0.8 | 0.8 | 0.8 | 0.8 | 0.8 | 0.8 | 0.8 | 0.8 | 0.8 | 0.8 | 0.8 | 0.8 | 0.8 | 0.8 | 0.8 | 0.8 | 0.8 | 0.8 | 0.8 | 0.8 | 0.8 | 0.8 | 0.8 | 0.8
90 | TRNINDNONPLXX | Transmission interconnection from India, region NO to Nepal, region XX | 9 | ReserveMarginTagFuel |  | EMPTY | 0
90 | PWRPETINDNO | Petroleum (Power generator) India, region NO | 9 | ReserveMarginTagFuel |  | EMPTY | 0
90 | TRNINDNONPLXX | Transmission interconnection from India, region NO to Nepal, region XX | 10 | ReserveMarginTagTechnology |  | EMPTY | 0
90 | PWRPETINDNO | Petroleum (Power generator) India, region NO | 10 | ReserveMarginTagTechnology |  | User defined | 0 | 0.9 | 0.9 | 0.9 | 0.9 | 0.9 | 0.9 | 0.9 | 0.9 | 0.9 | 0.9 | 0.9 | 0.9 | 0.9 | 0.9 | 0.9 | 0.9 | 0.9 | 0.9 | 0.9 | 0.9 | 0.9 | 0.9 | 0.9 | 0.9 | 0.9 | 0.9 | 0.9 | 0.9
90 | TRNINDNONPLXX | Transmission interconnection from India, region NO to Nepal, region XX | 11 | TotalAnnualMaxCapacityInvestment |  | User defined | 0 | 0 | 0 | 0 | 0 | 0 | 0 | 0 | 0.5 | 0.5 | 0.5 | 0.5 | 0.5 | 0.5 | 0.5 | 0.5 | 0.5 | 0.5 | 0.5 | 0.5 | 0.5 | 0.5 | 0.5 | 0.5 | 0.5 | 0.5 | 0.5 | 0.5 | 0.5
90 | PWRPETINDNO | Petroleum (Power generator) India, region NO | 11 | TotalAnnualMaxCapacityInvestment |  | EMPTY | 0 | 0 | 0 | 0 | 0 | 0 | 0 | 0 | 0 | 0 | 0 | 0 | 0 | 0 | 0 | 0 | 0 | 0 | 0 | 0 | 0 | 0 | 0 | 0 | 0 | 0 | 0 | 0 | 0
91 | PWRPETINDSO | Petroleum (Power generator) India, region SO | 1 | CapitalCost |  | User defined | 0 | 1240 | 1240 | 1240 | 1240 | 1240 | 1240 | 1240 | 1240 | 1240 | 1240 | 1240 | 1240 | 1240 | 1240 | 1240 | 1240 | 1240 | 1240 | 1240 | 1240 | 1240 | 1240 | 1240 | 1240 | 1240 | 1240 | 1240 | 1240
91 | TRNINDSOINDWE | Transmission interconnection from India, region SO to India, region WE | 1 | CapitalCost |  | User defined | 0 | 496.953 | 496.953 | 496.953 | 496.953 | 496.953 | 496.953 | 496.953 | 496.953 | 496.953 | 496.953 | 496.953 | 496.953 | 496.953 | 496.953 | 496.953 | 496.953 | 496.953 | 496.953 | 496.953 | 496.953 | 496.953 | 496.953 | 496.953 | 496.953 | 496.953 | 496.953 | 496.953 | 496.953
91 | PWRPETINDSO | Petroleum (Power generator) India, region SO | 2 | FixedCost |  | User defined | 0 | 21 | 21 | 21 | 21 | 21 | 21 | 21 | 21 | 21 | 21 | 21 | 21 | 21 | 21 | 21 | 21 | 21 | 21 | 21 | 21 | 21 | 21 | 21 | 21 | 21 | 21 | 21 | 21
91 | TRNINDSOINDWE | Transmission interconnection from India, region SO to India, region WE | 2 | FixedCost |  | User defined | 0 | 1.7393 | 1.7393 | 1.7393 | 1.7393 | 1.7393 | 1.7393 | 1.7393 | 1.7393 | 1.7393 | 1.7393 | 1.7393 | 1.7393 | 1.7393 | 1.7393 | 1.7393 | 1.7393 | 1.7393 | 1.7393 | 1.7393 | 1.7393 | 1.7393 | 1.7393 | 1.7393 | 1.7393 | 1.7393 | 1.7393 | 1.7393 | 1.7393
91 | PWRPETINDSO | Petroleum (Power generator) India, region SO | 3 | ResidualCapacity |  | EMPTY | 0
91 | TRNINDSOINDWE | Transmission interconnection from India, region SO to India, region WE | 3 | ResidualCapacity |  | User defined | 0 | 18.12 | 22.32 | 26.52 | 28.12 | 28.12 | 28.12 | 28.12 | 28.12 | 28.12 | 28.12 | 28.12 | 28.12 | 28.12 | 28.12 | 28.12 | 28.12 | 28.12 | 28.12 | 28.12 | 28.12 | 28.12 | 28.12 | 28.12 | 28.12 | 28.12 | 28.12 | 28.12 | 28.12
91 | PWRPETINDSO | Petroleum (Power generator) India, region SO | 4 | TotalAnnualMaxCapacity |  | EMPTY | 0
91 | TRNINDSOINDWE | Transmission interconnection from India, region SO to India, region WE | 4 | TotalAnnualMaxCapacity |  | EMPTY | 0
91 | PWRPETINDSO | Petroleum (Power generator) India, region SO | 5 | TotalTechnologyAnnualActivityUpperLimit |  | EMPTY | 0
91 | TRNINDSOINDWE | Transmission interconnection from India, region SO to India, region WE | 5 | TotalTechnologyAnnualActivityUpperLimit |  | EMPTY | 0
91 | PWRPETINDSO | Petroleum (Power generator) India, region SO | 6 | TotalTechnologyAnnualActivityLowerLimit |  | EMPTY | 0
91 | TRNINDSOINDWE | Transmission interconnection from India, region SO to India, region WE | 6 | TotalTechnologyAnnualActivityLowerLimit |  | EMPTY | 0
91 | PWRPETINDSO | Petroleum (Power generator) India, region SO | 7 | TotalAnnualMinCapacityInvestment |  | EMPTY | 0
91 | TRNINDSOINDWE | Transmission interconnection from India, region SO to India, region WE | 7 | TotalAnnualMinCapacityInvestment |  | EMPTY | 0
91 | PWRPETINDSO | Petroleum (Power generator) India, region SO | 8 | AvailabilityFactor |  | User defined | 0 | 0.8 | 0.8 | 0.8 | 0.8 | 0.8 | 0.8 | 0.8 | 0.8 | 0.8 | 0.8 | 0.8 | 0.8 | 0.8 | 0.8 | 0.8 | 0.8 | 0.8 | 0.8 | 0.8 | 0.8 | 0.8 | 0.8 | 0.8 | 0.8 | 0.8 | 0.8 | 0.8 | 0.8
91 | TRNINDSOINDWE | Transmission interconnection from India, region SO to India, region WE | 8 | AvailabilityFactor |  | EMPTY | 0
91 | PWRPETINDSO | Petroleum (Power generator) India, region SO | 9 | ReserveMarginTagFuel |  | EMPTY | 0
91 | TRNINDSOINDWE | Transmission interconnection from India, region SO to India, region WE | 9 | ReserveMarginTagFuel |  | EMPTY | 0
91 | PWRPETINDSO | Petroleum (Power generator) India, region SO | 10 | ReserveMarginTagTechnology |  | User defined | 0 | 0.9 | 0.9 | 0.9 | 0.9 | 0.9 | 0.9 | 0.9 | 0.9 | 0.9 | 0.9 | 0.9 | 0.9 | 0.9 | 0.9 | 0.9 | 0.9 | 0.9 | 0.9 | 0.9 | 0.9 | 0.9 | 0.9 | 0.9 | 0.9 | 0.9 | 0.9 | 0.9 | 0.9
91 | TRNINDSOINDWE | Transmission interconnection from India, region SO to India, region WE | 10 | ReserveMarginTagTechnology |  | EMPTY | 0
91 | PWRPETINDSO | Petroleum (Power generator) India, region SO | 11 | TotalAnnualMaxCapacityInvestment |  | EMPTY | 0 | 0 | 0 | 0 | 0 | 0 | 0 | 0 | 0 | 0 | 0 | 0 | 0 | 0 | 0 | 0 | 0 | 0 | 0 | 0 | 0 | 0 | 0 | 0 | 0 | 0 | 0 | 0 | 0
91 | TRNINDSOINDWE | Transmission interconnection from India, region SO to India, region WE | 11 | TotalAnnualMaxCapacityInvestment |  | User defined | 0 | 0 | 0 | 0 | 0 | 0 | 0 | 0 | 2 | 2 | 2 | 2 | 2 | 2 | 2 | 2 | 2 | 2 | 2 | 2 | 2 | 2 | 2 | 2 | 2 | 2 | 2 | 2 | 2
92 | TRNINDSOLKAXX | Transmission interconnection from India, region SO to Sri Lanka, region XX | 1 | CapitalCost |  | User defined | 0 | 507.844 | 507.844 | 507.844 | 507.844 | 507.844 | 507.844 | 507.844 | 507.844 | 507.844 | 507.844 | 507.844 | 507.844 | 507.844 | 507.844 | 507.844 | 507.844 | 507.844 | 507.844 | 507.844 | 507.844 | 507.844 | 507.844 | 507.844 | 507.844 | 507.844 | 507.844 | 507.844 | 507.844
92 | PWRPETINDWE | Petroleum (Power generator) India, region WE | 1 | CapitalCost |  | User defined | 0 | 1240 | 1240 | 1240 | 1240 | 1240 | 1240 | 1240 | 1240 | 1240 | 1240 | 1240 | 1240 | 1240 | 1240 | 1240 | 1240 | 1240 | 1240 | 1240 | 1240 | 1240 | 1240 | 1240 | 1240 | 1240 | 1240 | 1240 | 1240
92 | TRNINDSOLKAXX | Transmission interconnection from India, region SO to Sri Lanka, region XX | 2 | FixedCost |  | User defined | 0 | 1.7775 | 1.7775 | 1.7775 | 1.7775 | 1.7775 | 1.7775 | 1.7775 | 1.7775 | 1.7775 | 1.7775 | 1.7775 | 1.7775 | 1.7775 | 1.7775 | 1.7775 | 1.7775 | 1.7775 | 1.7775 | 1.7775 | 1.7775 | 1.7775 | 1.7775 | 1.7775 | 1.7775 | 1.7775 | 1.7775 | 1.7775 | 1.7775
92 | PWRPETINDWE | Petroleum (Power generator) India, region WE | 2 | FixedCost |  | User defined | 0 | 21 | 21 | 21 | 21 | 21 | 21 | 21 | 21 | 21 | 21 | 21 | 21 | 21 | 21 | 21 | 21 | 21 | 21 | 21 | 21 | 21 | 21 | 21 | 21 | 21 | 21 | 21 | 21
92 | TRNINDSOLKAXX | Transmission interconnection from India, region SO to Sri Lanka, region XX | 3 | ResidualCapacity |  | User defined | 0 | 0 | 0 | 0 | 0 | 0 | 0 | 0 | 0.5 | 0.5 | 0.5 | 0.5 | 0.5 | 0.5 | 0.5 | 0.5 | 0.5 | 0.5 | 0.5 | 0.5 | 0.5 | 0.5 | 0.5 | 0.5 | 0.5 | 0.5 | 0.5 | 0.5 | 0.5
92 | PWRPETINDWE | Petroleum (Power generator) India, region WE | 3 | ResidualCapacity |  | EMPTY | 0
92 | TRNINDSOLKAXX | Transmission interconnection from India, region SO to Sri Lanka, region XX | 4 | TotalAnnualMaxCapacity |  | EMPTY | 0
92 | PWRPETINDWE | Petroleum (Power generator) India, region WE | 4 | TotalAnnualMaxCapacity |  | EMPTY | 0
92 | TRNINDSOLKAXX | Transmission interconnection from India, region SO to Sri Lanka, region XX | 5 | TotalTechnologyAnnualActivityUpperLimit |  | EMPTY | 0
92 | PWRPETINDWE | Petroleum (Power generator) India, region WE | 5 | TotalTechnologyAnnualActivityUpperLimit |  | EMPTY | 0
92 | TRNINDSOLKAXX | Transmission interconnection from India, region SO to Sri Lanka, region XX | 6 | TotalTechnologyAnnualActivityLowerLimit |  | EMPTY | 0
92 | PWRPETINDWE | Petroleum (Power generator) India, region WE | 6 | TotalTechnologyAnnualActivityLowerLimit |  | EMPTY | 0
92 | TRNINDSOLKAXX | Transmission interconnection from India, region SO to Sri Lanka, region XX | 7 | TotalAnnualMinCapacityInvestment |  | EMPTY | 0
92 | PWRPETINDWE | Petroleum (Power generator) India, region WE | 7 | TotalAnnualMinCapacityInvestment |  | EMPTY | 0
92 | TRNINDSOLKAXX | Transmission interconnection from India, region SO to Sri Lanka, region XX | 8 | AvailabilityFactor |  | EMPTY | 0
92 | PWRPETINDWE | Petroleum (Power generator) India, region WE | 8 | AvailabilityFactor |  | User defined | 0 | 0.8 | 0.8 | 0.8 | 0.8 | 0.8 | 0.8 | 0.8 | 0.8 | 0.8 | 0.8 | 0.8 | 0.8 | 0.8 | 0.8 | 0.8 | 0.8 | 0.8 | 0.8 | 0.8 | 0.8 | 0.8 | 0.8 | 0.8 | 0.8 | 0.8 | 0.8 | 0.8 | 0.8
92 | TRNINDSOLKAXX | Transmission interconnection from India, region SO to Sri Lanka, region XX | 9 | ReserveMarginTagFuel |  | EMPTY | 0
92 | PWRPETINDWE | Petroleum (Power generator) India, region WE | 9 | ReserveMarginTagFuel |  | EMPTY | 0
92 | TRNINDSOLKAXX | Transmission interconnection from India, region SO to Sri Lanka, region XX | 10 | ReserveMarginTagTechnology |  | EMPTY | 0
92 | PWRPETINDWE | Petroleum (Power generator) India, region WE | 10 | ReserveMarginTagTechnology |  | User defined | 0 | 0.9 | 0.9 | 0.9 | 0.9 | 0.9 | 0.9 | 0.9 | 0.9 | 0.9 | 0.9 | 0.9 | 0.9 | 0.9 | 0.9 | 0.9 | 0.9 | 0.9 | 0.9 | 0.9 | 0.9 | 0.9 | 0.9 | 0.9 | 0.9 | 0.9 | 0.9 | 0.9 | 0.9
92 | TRNINDSOLKAXX | Transmission interconnection from India, region SO to Sri Lanka, region XX | 11 | TotalAnnualMaxCapacityInvestment |  | EMPTY | 0
92 | PWRPETINDWE | Petroleum (Power generator) India, region WE | 11 | TotalAnnualMaxCapacityInvestment |  | EMPTY | 0 | 0 | 0 | 0 | 0 | 0 | 0 | 0 | 0 | 0 | 0 | 0 | 0 | 0 | 0 | 0 | 0 | 0 | 0 | 0 | 0 | 0 | 0 | 0 | 0 | 0 | 0 | 0 | 0
93 | PWRPETLKAXX | Petroleum (Power generator) Sri Lanka, region XX | 1 | CapitalCost |  | User defined | 0 | 1240 | 1240 | 1240 | 1240 | 1240 | 1240 | 1240 | 1240 | 1240 | 1240 | 1240 | 1240 | 1240 | 1240 | 1240 | 1240 | 1240 | 1240 | 1240 | 1240 | 1240 | 1240 | 1240 | 1240 | 1240 | 1240 | 1240 | 1240
93 | TRNLKAXXMDVXX | Transmission interconnection from Sri Lanka, region XX to Maldives, region XX | 1 | CapitalCost |  | User defined | 0 | 507.844 | 507.844 | 507.844 | 507.844 | 507.844 | 507.844 | 507.844 | 507.844 | 507.844 | 507.844 | 507.844 | 507.844 | 507.844 | 507.844 | 507.844 | 507.844 | 507.844 | 507.844 | 507.844 | 507.844 | 507.844 | 507.844 | 507.844 | 507.844 | 507.844 | 507.844 | 507.844 | 507.844
93 | PWRPETLKAXX | Petroleum (Power generator) Sri Lanka, region XX | 2 | FixedCost |  | User defined | 0 | 21 | 21 | 21 | 21 | 21 | 21 | 21 | 21 | 21 | 21 | 21 | 21 | 21 | 21 | 21 | 21 | 21 | 21 | 21 | 21 | 21 | 21 | 21 | 21 | 21 | 21 | 21 | 21
93 | TRNLKAXXMDVXX | Transmission interconnection from Sri Lanka, region XX to Maldives, region XX | 2 | FixedCost |  | User defined | 0 | 1.7775 | 1.7775 | 1.7775 | 1.7775 | 1.7775 | 1.7775 | 1.7775 | 1.7775 | 1.7775 | 1.7775 | 1.7775 | 1.7775 | 1.7775 | 1.7775 | 1.7775 | 1.7775 | 1.7775 | 1.7775 | 1.7775 | 1.7775 | 1.7775 | 1.7775 | 1.7775 | 1.7775 | 1.7775 | 1.7775 | 1.7775 | 1.7775
93 | PWRPETLKAXX | Petroleum (Power generator) Sri Lanka, region XX | 3 | ResidualCapacity |  | EMPTY | 0
93 | TRNLKAXXMDVXX | Transmission interconnection from Sri Lanka, region XX to Maldives, region XX | 3 | ResidualCapacity |  | User defined | 0 | 0 | 0 | 0 | 0 | 0 | 0 | 0 | 0.5 | 0.5 | 0.5 | 0.5 | 0.5 | 0.5 | 0.5 | 0.5 | 0.5 | 0.5 | 0.5 | 0.5 | 0.5 | 0.5 | 0.5 | 0.5 | 0.5 | 0.5 | 0.5 | 0.5 | 0.5
93 | PWRPETLKAXX | Petroleum (Power generator) Sri Lanka, region XX | 4 | TotalAnnualMaxCapacity |  | EMPTY | 0
93 | TRNLKAXXMDVXX | Transmission interconnection from Sri Lanka, region XX to Maldives, region XX | 4 | TotalAnnualMaxCapacity |  | EMPTY | 0
93 | PWRPETLKAXX | Petroleum (Power generator) Sri Lanka, region XX | 5 | TotalTechnologyAnnualActivityUpperLimit |  | EMPTY | 0
93 | TRNLKAXXMDVXX | Transmission interconnection from Sri Lanka, region XX to Maldives, region XX | 5 | TotalTechnologyAnnualActivityUpperLimit |  | EMPTY | 0
93 | PWRPETLKAXX | Petroleum (Power generator) Sri Lanka, region XX | 6 | TotalTechnologyAnnualActivityLowerLimit |  | EMPTY | 0
93 | TRNLKAXXMDVXX | Transmission interconnection from Sri Lanka, region XX to Maldives, region XX | 6 | TotalTechnologyAnnualActivityLowerLimit |  | EMPTY | 0
93 | PWRPETLKAXX | Petroleum (Power generator) Sri Lanka, region XX | 7 | TotalAnnualMinCapacityInvestment |  | EMPTY | 0
93 | TRNLKAXXMDVXX | Transmission interconnection from Sri Lanka, region XX to Maldives, region XX | 7 | TotalAnnualMinCapacityInvestment |  | EMPTY | 0
93 | PWRPETLKAXX | Petroleum (Power generator) Sri Lanka, region XX | 8 | AvailabilityFactor |  | User defined | 0 | 0.8 | 0.8 | 0.8 | 0.8 | 0.8 | 0.8 | 0.8 | 0.8 | 0.8 | 0.8 | 0.8 | 0.8 | 0.8 | 0.8 | 0.8 | 0.8 | 0.8 | 0.8 | 0.8 | 0.8 | 0.8 | 0.8 | 0.8 | 0.8 | 0.8 | 0.8 | 0.8 | 0.8
93 | TRNLKAXXMDVXX | Transmission interconnection from Sri Lanka, region XX to Maldives, region XX | 8 | AvailabilityFactor |  | EMPTY | 0
93 | PWRPETLKAXX | Petroleum (Power generator) Sri Lanka, region XX | 9 | ReserveMarginTagFuel |  | EMPTY | 0
93 | TRNLKAXXMDVXX | Transmission interconnection from Sri Lanka, region XX to Maldives, region XX | 9 | ReserveMarginTagFuel |  | EMPTY | 0
93 | PWRPETLKAXX | Petroleum (Power generator) Sri Lanka, region XX | 10 | ReserveMarginTagTechnology |  | User defined | 0 | 0.9 | 0.9 | 0.9 | 0.9 | 0.9 | 0.9 | 0.9 | 0.9 | 0.9 | 0.9 | 0.9 | 0.9 | 0.9 | 0.9 | 0.9 | 0.9 | 0.9 | 0.9 | 0.9 | 0.9 | 0.9 | 0.9 | 0.9 | 0.9 | 0.9 | 0.9 | 0.9 | 0.9
93 | TRNLKAXXMDVXX | Transmission interconnection from Sri Lanka, region XX to Maldives, region XX | 10 | ReserveMarginTagTechnology |  | EMPTY | 0
93 | PWRPETLKAXX | Petroleum (Power generator) Sri Lanka, region XX | 11 | TotalAnnualMaxCapacityInvestment |  | EMPTY | 0 | 0 | 0 | 0 | 0 | 0 | 0 | 0 | 0 | 0 | 0 | 0 | 0 | 0 | 0 | 0 | 0 | 0 | 0 | 0 | 0 | 0 | 0 | 0 | 0 | 0 | 0 | 0 | 0
93 | TRNLKAXXMDVXX | Transmission interconnection from Sri Lanka, region XX to Maldives, region XX | 11 | TotalAnnualMaxCapacityInvestment |  | EMPTY | 0
94 | PWRPETMDVXX | Petroleum (Power generator) Maldives, region XX | 1 | CapitalCost |  | User defined | 0 | 1240 | 1240 | 1240 | 1240 | 1240 | 1240 | 1240 | 1240 | 1240 | 1240 | 1240 | 1240 | 1240 | 1240 | 1240 | 1240 | 1240 | 1240 | 1240 | 1240 | 1240 | 1240 | 1240 | 1240 | 1240 | 1240 | 1240 | 1240
94 | PWRPETMDVXX | Petroleum (Power generator) Maldives, region XX | 2 | FixedCost |  | User defined | 0 | 21 | 21 | 21 | 21 | 21 | 21 | 21 | 21 | 21 | 21 | 21 | 21 | 21 | 21 | 21 | 21 | 21 | 21 | 21 | 21 | 21 | 21 | 21 | 21 | 21 | 21 | 21 | 21
94 | PWRPETMDVXX | Petroleum (Power generator) Maldives, region XX | 3 | ResidualCapacity |  | EMPTY | 0
94 | PWRPETMDVXX | Petroleum (Power generator) Maldives, region XX | 4 | TotalAnnualMaxCapacity |  | EMPTY | 0
94 | PWRPETMDVXX | Petroleum (Power generator) Maldives, region XX | 5 | TotalTechnologyAnnualActivityUpperLimit |  | EMPTY | 0
94 | PWRPETMDVXX | Petroleum (Power generator) Maldives, region XX | 6 | TotalTechnologyAnnualActivityLowerLimit |  | EMPTY | 0
94 | PWRPETMDVXX | Petroleum (Power generator) Maldives, region XX | 7 | TotalAnnualMinCapacityInvestment |  | EMPTY | 0
94 | PWRPETMDVXX | Petroleum (Power generator) Maldives, region XX | 8 | AvailabilityFactor |  | User defined | 0 | 0.8 | 0.8 | 0.8 | 0.8 | 0.8 | 0.8 | 0.8 | 0.8 | 0.8 | 0.8 | 0.8 | 0.8 | 0.8 | 0.8 | 0.8 | 0.8 | 0.8 | 0.8 | 0.8 | 0.8 | 0.8 | 0.8 | 0.8 | 0.8 | 0.8 | 0.8 | 0.8 | 0.8
94 | PWRPETMDVXX | Petroleum (Power generator) Maldives, region XX | 9 | ReserveMarginTagFuel |  | EMPTY | 0
94 | PWRPETMDVXX | Petroleum (Power generator) Maldives, region XX | 10 | ReserveMarginTagTechnology |  | User defined | 0 | 0.9 | 0.9 | 0.9 | 0.9 | 0.9 | 0.9 | 0.9 | 0.9 | 0.9 | 0.9 | 0.9 | 0.9 | 0.9 | 0.9 | 0.9 | 0.9 | 0.9 | 0.9 | 0.9 | 0.9 | 0.9 | 0.9 | 0.9 | 0.9 | 0.9 | 0.9 | 0.9 | 0.9
94 | PWRPETMDVXX | Petroleum (Power generator) Maldives, region XX | 11 | TotalAnnualMaxCapacityInvestment |  | EMPTY | 0 | 0 | 0 | 0 | 0 | 0 | 0 | 0 | 0 | 0 | 0 | 0 | 0 | 0 | 0 | 0 | 0 | 0 | 0 | 0 | 0 | 0 | 0 | 0 | 0 | 0 | 0 | 0 | 0
95 | PWRPETNPLXX | Petroleum (Power generator) Nepal, region XX | 1 | CapitalCost |  | User defined | 0 | 1240 | 1240 | 1240 | 1240 | 1240 | 1240 | 1240 | 1240 | 1240 | 1240 | 1240 | 1240 | 1240 | 1240 | 1240 | 1240 | 1240 | 1240 | 1240 | 1240 | 1240 | 1240 | 1240 | 1240 | 1240 | 1240 | 1240 | 1240
95 | PWRPETNPLXX | Petroleum (Power generator) Nepal, region XX | 2 | FixedCost |  | User defined | 0 | 21 | 21 | 21 | 21 | 21 | 21 | 21 | 21 | 21 | 21 | 21 | 21 | 21 | 21 | 21 | 21 | 21 | 21 | 21 | 21 | 21 | 21 | 21 | 21 | 21 | 21 | 21 | 21
95 | PWRPETNPLXX | Petroleum (Power generator) Nepal, region XX | 3 | ResidualCapacity |  | EMPTY | 0
95 | PWRPETNPLXX | Petroleum (Power generator) Nepal, region XX | 4 | TotalAnnualMaxCapacity |  | EMPTY | 0
95 | PWRPETNPLXX | Petroleum (Power generator) Nepal, region XX | 5 | TotalTechnologyAnnualActivityUpperLimit |  | EMPTY | 0
95 | PWRPETNPLXX | Petroleum (Power generator) Nepal, region XX | 6 | TotalTechnologyAnnualActivityLowerLimit |  | EMPTY | 0
95 | PWRPETNPLXX | Petroleum (Power generator) Nepal, region XX | 7 | TotalAnnualMinCapacityInvestment |  | EMPTY | 0
95 | PWRPETNPLXX | Petroleum (Power generator) Nepal, region XX | 8 | AvailabilityFactor |  | User defined | 0 | 0.8 | 0.8 | 0.8 | 0.8 | 0.8 | 0.8 | 0.8 | 0.8 | 0.8 | 0.8 | 0.8 | 0.8 | 0.8 | 0.8 | 0.8 | 0.8 | 0.8 | 0.8 | 0.8 | 0.8 | 0.8 | 0.8 | 0.8 | 0.8 | 0.8 | 0.8 | 0.8 | 0.8
95 | PWRPETNPLXX | Petroleum (Power generator) Nepal, region XX | 9 | ReserveMarginTagFuel |  | EMPTY | 0
95 | PWRPETNPLXX | Petroleum (Power generator) Nepal, region XX | 10 | ReserveMarginTagTechnology |  | User defined | 0 | 0.9 | 0.9 | 0.9 | 0.9 | 0.9 | 0.9 | 0.9 | 0.9 | 0.9 | 0.9 | 0.9 | 0.9 | 0.9 | 0.9 | 0.9 | 0.9 | 0.9 | 0.9 | 0.9 | 0.9 | 0.9 | 0.9 | 0.9 | 0.9 | 0.9 | 0.9 | 0.9 | 0.9
95 | PWRPETNPLXX | Petroleum (Power generator) Nepal, region XX | 11 | TotalAnnualMaxCapacityInvestment |  | EMPTY | 0 | 0 | 0 | 0 | 0 | 0 | 0 | 0 | 0 | 0 | 0 | 0 | 0 | 0 | 0 | 0 | 0 | 0 | 0 | 0 | 0 | 0 | 0 | 0 | 0 | 0 | 0 | 0 | 0
98 | ELCLKAXX01 | Electricity, Sri Lanka, region XX, power plant output | 1 | CapitalCost |  | EMPTY | 0
98 | ELCLKAXX01 | Electricity, Sri Lanka, region XX, power plant output | 2 | FixedCost |  | EMPTY | 0
98 | ELCLKAXX01 | Electricity, Sri Lanka, region XX, power plant output | 3 | ResidualCapacity |  | EMPTY | 0
98 | ELCLKAXX01 | Electricity, Sri Lanka, region XX, power plant output | 4 | TotalAnnualMaxCapacity |  | EMPTY | 0
98 | ELCLKAXX01 | Electricity, Sri Lanka, region XX, power plant output | 5 | TotalTechnologyAnnualActivityUpperLimit |  | EMPTY | 0
98 | ELCLKAXX01 | Electricity, Sri Lanka, region XX, power plant output | 6 | TotalTechnologyAnnualActivityLowerLimit |  | EMPTY | 0
98 | ELCLKAXX01 | Electricity, Sri Lanka, region XX, power plant output | 7 | TotalAnnualMinCapacityInvestment |  | EMPTY | 0
98 | ELCLKAXX01 | Electricity, Sri Lanka, region XX, power plant output | 8 | AvailabilityFactor |  | EMPTY | 0
98 | ELCLKAXX01 | Electricity, Sri Lanka, region XX, power plant output | 9 | ReserveMarginTagFuel |  | User defined | 0 | bar: 2023 to 2050
98 | ELCLKAXX01 | Electricity, Sri Lanka, region XX, power plant output | 10 | ReserveMarginTagTechnology |  | EMPTY | 0
98 | ELCLKAXX01 | Electricity, Sri Lanka, region XX, power plant output | 11 | TotalAnnualMaxCapacityInvestment |  | EMPTY | 0
120 | ELCMDVXX01 | Electricity, Maldives, region XX, power plant output | 1 | CapitalCost |  | EMPTY | 0
120 | ELCMDVXX01 | Electricity, Maldives, region XX, power plant output | 2 | FixedCost |  | EMPTY | 0
120 | ELCMDVXX01 | Electricity, Maldives, region XX, power plant output | 3 | ResidualCapacity |  | EMPTY | 0
120 | ELCMDVXX01 | Electricity, Maldives, region XX, power plant output | 4 | TotalAnnualMaxCapacity |  | EMPTY | 0
120 | ELCMDVXX01 | Electricity, Maldives, region XX, power plant output | 5 | TotalTechnologyAnnualActivityUpperLimit |  | EMPTY | 0
120 | ELCMDVXX01 | Electricity, Maldives, region XX, power plant output | 6 | TotalTechnologyAnnualActivityLowerLimit |  | EMPTY | 0
120 | ELCMDVXX01 | Electricity, Maldives, region XX, power plant output | 7 | TotalAnnualMinCapacityInvestment |  | EMPTY | 0
120 | ELCMDVXX01 | Electricity, Maldives, region XX, power plant output | 8 | AvailabilityFactor |  | EMPTY | 0
120 | ELCMDVXX01 | Electricity, Maldives, region XX, power plant output | 9 | ReserveMarginTagFuel |  | User defined | 0 | bar: 2023 to 2050
120 | ELCMDVXX01 | Electricity, Maldives, region XX, power plant output | 10 | ReserveMarginTagTechnology |  | EMPTY | 0
120 | ELCMDVXX01 | Electricity, Maldives, region XX, power plant output | 11 | TotalAnnualMaxCapacityInvestment |  | EMPTY | 0
126 | PWRURNBGDXX | Nuclear (Power generator) Bangladesh, region XX | 3 | ResidualCapacity |  | EMPTY | 0
126 | PWRURNBGDXX | Nuclear (Power generator) Bangladesh, region XX | 3 | CapitalCost |  | User defined | 0 | 13267.8 | 13267.8 | 13267.8 | 13267.8 | 13267.8 | 13267.8 | 13267.8 | 13267.8 | 13267.8 | 13267.8 | 13267.8 | 13267.8 | 13267.8 | 13267.8 | 13267.8 | 13267.8 | 13267.8 | 13267.8 | 13267.8 | 13267.8 | 13267.8 | 13267.8 | 13267.8 | 13267.8 | 13267.8 | 13267.8 | 13267.8 | 13267.8
126 | PWRURNBGDXX | Nuclear (Power generator) Bangladesh, region XX | 4 | TotalAnnualMaxCapacity |  | EMPTY | 0
126 | PWRURNBGDXX | Nuclear (Power generator) Bangladesh, region XX | 4 | FixedCost |  | User defined | 0 | 348.4 | 348.4 | 348.4 | 348.4 | 348.4 | 348.4 | 348.4 | 348.4 | 348.4 | 348.4 | 348.4 | 348.4 | 348.4 | 348.4 | 348.4 | 348.4 | 348.4 | 348.4 | 348.4 | 348.4 | 348.4 | 348.4 | 348.4 | 348.4 | 348.4 | 348.4 | 348.4 | 348.4
126 | PWRURNBGDXX | Nuclear (Power generator) Bangladesh, region XX | 5 | TotalTechnologyAnnualActivityUpperLimit |  | EMPTY | 0
126 | PWRURNBGDXX | Nuclear (Power generator) Bangladesh, region XX | 6 | TotalTechnologyAnnualActivityLowerLimit |  | EMPTY | 0
126 | PWRURNBGDXX | Nuclear (Power generator) Bangladesh, region XX | 7 | TotalAnnualMinCapacityInvestment |  | EMPTY | 0
126 | PWRURNBGDXX | Nuclear (Power generator) Bangladesh, region XX | 8 | AvailabilityFactor |  | User defined | 0 | 0.9 | 0.9 | 0.9 | 0.9 | 0.9 | 0.9 | 0.9 | 0.9 | 0.9 | 0.9 | 0.9 | 0.9 | 0.9 | 0.9 | 0.9 | 0.9 | 0.9 | 0.9 | 0.9 | 0.9 | 0.9 | 0.9 | 0.9 | 0.9 | 0.9 | 0.9 | 0.9 | 0.9
126 | PWRURNBGDXX | Nuclear (Power generator) Bangladesh, region XX | 9 | ReserveMarginTagFuel |  | EMPTY | 0
126 | PWRURNBGDXX | Nuclear (Power generator) Bangladesh, region XX | 10 | ReserveMarginTagTechnology |  | User defined | 0 | 0.9 | 0.9 | 0.9 | 0.9 | 0.9 | 0.9 | 0.9 | 0.9 | 0.9 | 0.9 | 0.9 | 0.9 | 0.9 | 0.9 | 0.9 | 0.9 | 0.9 | 0.9 | 0.9 | 0.9 | 0.9 | 0.9 | 0.9 | 0.9 | 0.9 | 0.9 | 0.9 | 0.9
126 | PWRURNBGDXX | Nuclear (Power generator) Bangladesh, region XX | 11 | TotalAnnualMaxCapacityInvestment |  | EMPTY | 0 | 0 | 0 | 0 | 0 | 0 | 0 | 0 | 0 | 0 | 0 | 0 | 0 | 0 | 0 | 0 | 0 | 0 | 0 | 0 | 0 | 0 | 0 | 0 | 0 | 0 | 0 | 0 | 0
127 | PWRURNINDEA | Nuclear (Power generator) India, region EA | 3 | ResidualCapacity |  | EMPTY | 0
127 | PWRURNINDEA | Nuclear (Power generator) India, region EA | 3 | CapitalCost |  | User defined | 0 | 5103 | 5103 | 5103 | 5103 | 5103 | 5103 | 5103 | 5103 | 5103 | 5103 | 5103 | 5103 | 5103 | 5103 | 5103 | 5103 | 5103 | 5103 | 5103 | 5103 | 5103 | 5103 | 5103 | 5103 | 5103 | 5103 | 5103 | 5103
127 | PWRURNINDEA | Nuclear (Power generator) India, region EA | 4 | TotalAnnualMaxCapacity |  | EMPTY | 0
127 | PWRURNINDEA | Nuclear (Power generator) India, region EA | 4 | FixedCost |  | User defined | 0 | 134 | 134 | 134 | 134 | 134 | 134 | 134 | 134 | 134 | 134 | 134 | 134 | 134 | 134 | 134 | 134 | 134 | 134 | 134 | 134 | 134 | 134 | 134 | 134 | 134 | 134 | 134 | 134
127 | PWRURNINDEA | Nuclear (Power generator) India, region EA | 5 | TotalTechnologyAnnualActivityUpperLimit |  | EMPTY | 0
127 | PWRURNINDEA | Nuclear (Power generator) India, region EA | 6 | TotalTechnologyAnnualActivityLowerLimit |  | EMPTY | 0
127 | PWRURNINDEA | Nuclear (Power generator) India, region EA | 7 | TotalAnnualMinCapacityInvestment |  | EMPTY | 0
127 | PWRURNINDEA | Nuclear (Power generator) India, region EA | 8 | AvailabilityFactor |  | User defined | 0 | 0.9 | 0.9 | 0.9 | 0.9 | 0.9 | 0.9 | 0.9 | 0.9 | 0.9 | 0.9 | 0.9 | 0.9 | 0.9 | 0.9 | 0.9 | 0.9 | 0.9 | 0.9 | 0.9 | 0.9 | 0.9 | 0.9 | 0.9 | 0.9 | 0.9 | 0.9 | 0.9 | 0.9
127 | PWRURNINDEA | Nuclear (Power generator) India, region EA | 9 | ReserveMarginTagFuel |  | EMPTY | 0
127 | PWRURNINDEA | Nuclear (Power generator) India, region EA | 10 | ReserveMarginTagTechnology |  | User defined | 0 | 0.9 | 0.9 | 0.9 | 0.9 | 0.9 | 0.9 | 0.9 | 0.9 | 0.9 | 0.9 | 0.9 | 0.9 | 0.9 | 0.9 | 0.9 | 0.9 | 0.9 | 0.9 | 0.9 | 0.9 | 0.9 | 0.9 | 0.9 | 0.9 | 0.9 | 0.9 | 0.9 | 0.9
127 | PWRURNINDEA | Nuclear (Power generator) India, region EA | 11 | TotalAnnualMaxCapacityInvestment |  | EMPTY | 0 | 0 | 0 | 0 | 0 | 0 | 0 | 0 | 0 | 0 | 0 | 0 | 0 | 0 | 0 | 0 | 0 | 0 | 0 | 0 | 0 | 0 | 0 | 0 | 0 | 0 | 0 | 0 | 0
128 | PWRURNINDNE | Nuclear (Power generator) India, region NE | 3 | ResidualCapacity |  | EMPTY | 0
128 | PWRURNINDNE | Nuclear (Power generator) India, region NE | 3 | CapitalCost |  | User defined | 0 | 5103 | 5103 | 5103 | 5103 | 5103 | 5103 | 5103 | 5103 | 5103 | 5103 | 5103 | 5103 | 5103 | 5103 | 5103 | 5103 | 5103 | 5103 | 5103 | 5103 | 5103 | 5103 | 5103 | 5103 | 5103 | 5103 | 5103 | 5103
128 | PWRURNINDNE | Nuclear (Power generator) India, region NE | 4 | TotalAnnualMaxCapacity |  | EMPTY | 0
128 | PWRURNINDNE | Nuclear (Power generator) India, region NE | 4 | FixedCost |  | User defined | 0 | 134 | 134 | 134 | 134 | 134 | 134 | 134 | 134 | 134 | 134 | 134 | 134 | 134 | 134 | 134 | 134 | 134 | 134 | 134 | 134 | 134 | 134 | 134 | 134 | 134 | 134 | 134 | 134
128 | PWRURNINDNE | Nuclear (Power generator) India, region NE | 5 | TotalTechnologyAnnualActivityUpperLimit |  | EMPTY | 0
128 | PWRURNINDNE | Nuclear (Power generator) India, region NE | 6 | TotalTechnologyAnnualActivityLowerLimit |  | EMPTY | 0
128 | PWRURNINDNE | Nuclear (Power generator) India, region NE | 7 | TotalAnnualMinCapacityInvestment |  | EMPTY | 0
128 | PWRURNINDNE | Nuclear (Power generator) India, region NE | 8 | AvailabilityFactor |  | User defined | 0 | 0.9 | 0.9 | 0.9 | 0.9 | 0.9 | 0.9 | 0.9 | 0.9 | 0.9 | 0.9 | 0.9 | 0.9 | 0.9 | 0.9 | 0.9 | 0.9 | 0.9 | 0.9 | 0.9 | 0.9 | 0.9 | 0.9 | 0.9 | 0.9 | 0.9 | 0.9 | 0.9 | 0.9
128 | PWRURNINDNE | Nuclear (Power generator) India, region NE | 9 | ReserveMarginTagFuel |  | EMPTY | 0
128 | PWRURNINDNE | Nuclear (Power generator) India, region NE | 10 | ReserveMarginTagTechnology |  | User defined | 0 | 0.9 | 0.9 | 0.9 | 0.9 | 0.9 | 0.9 | 0.9 | 0.9 | 0.9 | 0.9 | 0.9 | 0.9 | 0.9 | 0.9 | 0.9 | 0.9 | 0.9 | 0.9 | 0.9 | 0.9 | 0.9 | 0.9 | 0.9 | 0.9 | 0.9 | 0.9 | 0.9 | 0.9
128 | PWRURNINDNE | Nuclear (Power generator) India, region NE | 11 | TotalAnnualMaxCapacityInvestment |  | EMPTY | 0 | 0 | 0 | 0 | 0 | 0 | 0 | 0 | 0 | 0 | 0 | 0 | 0 | 0 | 0 | 0 | 0 | 0 | 0 | 0 | 0 | 0 | 0 | 0 | 0 | 0 | 0 | 0 | 0
129 | PWRURNINDNO | Nuclear (Power generator) India, region NO | 3 | CapitalCost |  | User defined | 0 | 5103 | 5103 | 5103 | 5103 | 5103 | 5103 | 5103 | 5103 | 5103 | 5103 | 5103 | 5103 | 5103 | 5103 | 5103 | 5103 | 5103 | 5103 | 5103 | 5103 | 5103 | 5103 | 5103 | 5103 | 5103 | 5103 | 5103 | 5103
129 | PWRURNINDNO | Nuclear (Power generator) India, region NO | 4 | TotalAnnualMaxCapacity |  | EMPTY | 0
129 | PWRURNINDNO | Nuclear (Power generator) India, region NO | 4 | FixedCost |  | User defined | 0 | 134 | 134 | 134 | 134 | 134 | 134 | 134 | 134 | 134 | 134 | 134 | 134 | 134 | 134 | 134 | 134 | 134 | 134 | 134 | 134 | 134 | 134 | 134 | 134 | 134 | 134 | 134 | 134
129 | PWRURNINDNO | Nuclear (Power generator) India, region NO | 5 | TotalTechnologyAnnualActivityUpperLimit |  | EMPTY | 0
129 | PWRURNINDNO | Nuclear (Power generator) India, region NO | 5 | ResidualCapacity |  | User defined | 0 | 2023: 0.44; 2024: 0.44; 2025: 0.44; 2026: 0.44; 2027: 0.44; 2028: 0.44; 2029: 0.44; 2030: 0.44
129 | PWRURNINDNO | Nuclear (Power generator) India, region NO | 6 | TotalTechnologyAnnualActivityLowerLimit |  | EMPTY | 0
129 | PWRURNINDNO | Nuclear (Power generator) India, region NO | 7 | TotalAnnualMinCapacityInvestment |  | EMPTY | 0
129 | PWRURNINDNO | Nuclear (Power generator) India, region NO | 8 | AvailabilityFactor |  | User defined | 0 | 0.9 | 0.9 | 0.9 | 0.9 | 0.9 | 0.9 | 0.9 | 0.9 | 0.9 | 0.9 | 0.9 | 0.9 | 0.9 | 0.9 | 0.9 | 0.9 | 0.9 | 0.9 | 0.9 | 0.9 | 0.9 | 0.9 | 0.9 | 0.9 | 0.9 | 0.9 | 0.9 | 0.9
129 | PWRURNINDNO | Nuclear (Power generator) India, region NO | 9 | ReserveMarginTagFuel |  | EMPTY | 0
129 | PWRURNINDNO | Nuclear (Power generator) India, region NO | 10 | ReserveMarginTagTechnology |  | User defined | 0 | 0.9 | 0.9 | 0.9 | 0.9 | 0.9 | 0.9 | 0.9 | 0.9 | 0.9 | 0.9 | 0.9 | 0.9 | 0.9 | 0.9 | 0.9 | 0.9 | 0.9 | 0.9 | 0.9 | 0.9 | 0.9 | 0.9 | 0.9 | 0.9 | 0.9 | 0.9 | 0.9 | 0.9
129 | PWRURNINDNO | Nuclear (Power generator) India, region NO | 11 | TotalAnnualMaxCapacityInvestment |  | EMPTY | 0 | 0 | 0 | 0 | 0 | 0 | 0 | 0 | 0 | 0 | 0 | 0 | 0 | 0 | 0 | 0 | 0 | 0 | 0 | 0 | 0 | 0 | 0 | 0 | 0 | 0 | 0 | 0 | 0
130 | PWRURNINDSO | Nuclear (Power generator) India, region SO | 3 | CapitalCost |  | User defined | 0 | 5103 | 5103 | 5103 | 5103 | 5103 | 5103 | 5103 | 5103 | 5103 | 5103 | 5103 | 5103 | 5103 | 5103 | 5103 | 5103 | 5103 | 5103 | 5103 | 5103 | 5103 | 5103 | 5103 | 5103 | 5103 | 5103 | 5103 | 5103
130 | PWRURNINDSO | Nuclear (Power generator) India, region SO | 4 | TotalAnnualMaxCapacity |  | EMPTY | 0
130 | PWRURNINDSO | Nuclear (Power generator) India, region SO | 4 | FixedCost |  | User defined | 0 | 134 | 134 | 134 | 134 | 134 | 134 | 134 | 134 | 134 | 134 | 134 | 134 | 134 | 134 | 134 | 134 | 134 | 134 | 134 | 134 | 134 | 134 | 134 | 134 | 134 | 134 | 134 | 134
130 | PWRURNINDSO | Nuclear (Power generator) India, region SO | 5 | TotalTechnologyAnnualActivityUpperLimit |  | EMPTY | 0
130 | PWRURNINDSO | Nuclear (Power generator) India, region SO | 5 | ResidualCapacity |  | User defined | 0 | 3.32 | 2.88 | 2.88 | 2.88 | 2.88 | 2.88 | 2.88 | 2.88 | 2.88 | 2.88 | 2.88 | 2.88 | 2.88 | 2.88 | 2.88 | 2.88 | 2.88 | 2 | 2 | 2 | 2 | 2 | 2 | 2 | 2 | 2 | 2 | 2
130 | PWRURNINDSO | Nuclear (Power generator) India, region SO | 6 | TotalTechnologyAnnualActivityLowerLimit |  | EMPTY | 0
130 | PWRURNINDSO | Nuclear (Power generator) India, region SO | 7 | TotalAnnualMinCapacityInvestment |  | EMPTY | 0
130 | PWRURNINDSO | Nuclear (Power generator) India, region SO | 8 | AvailabilityFactor |  | User defined | 0 | 0.9 | 0.9 | 0.9 | 0.9 | 0.9 | 0.9 | 0.9 | 0.9 | 0.9 | 0.9 | 0.9 | 0.9 | 0.9 | 0.9 | 0.9 | 0.9 | 0.9 | 0.9 | 0.9 | 0.9 | 0.9 | 0.9 | 0.9 | 0.9 | 0.9 | 0.9 | 0.9 | 0.9
130 | PWRURNINDSO | Nuclear (Power generator) India, region SO | 9 | ReserveMarginTagFuel |  | EMPTY | 0
130 | PWRURNINDSO | Nuclear (Power generator) India, region SO | 10 | ReserveMarginTagTechnology |  | User defined | 0 | 0.9 | 0.9 | 0.9 | 0.9 | 0.9 | 0.9 | 0.9 | 0.9 | 0.9 | 0.9 | 0.9 | 0.9 | 0.9 | 0.9 | 0.9 | 0.9 | 0.9 | 0.9 | 0.9 | 0.9 | 0.9 | 0.9 | 0.9 | 0.9 | 0.9 | 0.9 | 0.9 | 0.9
130 | PWRURNINDSO | Nuclear (Power generator) India, region SO | 11 | TotalAnnualMaxCapacityInvestment |  | EMPTY | 0 | 0 | 0 | 0 | 0 | 0 | 0 | 0 | 0 | 0 | 0 | 0 | 0 | 0 | 0 | 0 | 0 | 0 | 0 | 0 | 0 | 0 | 0 | 0 | 0 | 0 | 0 | 0 | 0
131 | PWRURNINDWE | Nuclear (Power generator) India, region WE | 3 | CapitalCost |  | User defined | 0 | 5103 | 5103 | 5103 | 5103 | 5103 | 5103 | 5103 | 5103 | 5103 | 5103 | 5103 | 5103 | 5103 | 5103 | 5103 | 5103 | 5103 | 5103 | 5103 | 5103 | 5103 | 5103 | 5103 | 5103 | 5103 | 5103 | 5103 | 5103
131 | PWRURNINDWE | Nuclear (Power generator) India, region WE | 4 | TotalAnnualMaxCapacity |  | EMPTY | 0
131 | PWRURNINDWE | Nuclear (Power generator) India, region WE | 4 | FixedCost |  | User defined | 0 | 134 | 134 | 134 | 134 | 134 | 134 | 134 | 134 | 134 | 134 | 134 | 134 | 134 | 134 | 134 | 134 | 134 | 134 | 134 | 134 | 134 | 134 | 134 | 134 | 134 | 134 | 134 | 134
131 | PWRURNINDWE | Nuclear (Power generator) India, region WE | 5 | TotalTechnologyAnnualActivityUpperLimit |  | EMPTY | 0
131 | PWRURNINDWE | Nuclear (Power generator) India, region WE | 5 | ResidualCapacity |  | User defined | 0 | 2023: 1.84; 2024: 1.84; 2025: 1.84; 2026: 1.84; 2027: 1.84; 2028: 1.84; 2029: 1.84; 2030: 1.84; 2031: 1.84; 2032: 1.84
131 | PWRURNINDWE | Nuclear (Power generator) India, region WE | 6 | TotalTechnologyAnnualActivityLowerLimit |  | EMPTY | 0
131 | PWRURNINDWE | Nuclear (Power generator) India, region WE | 7 | TotalAnnualMinCapacityInvestment |  | EMPTY | 0
131 | PWRURNINDWE | Nuclear (Power generator) India, region WE | 8 | AvailabilityFactor |  | User defined | 0 | 0.9 | 0.9 | 0.9 | 0.9 | 0.9 | 0.9 | 0.9 | 0.9 | 0.9 | 0.9 | 0.9 | 0.9 | 0.9 | 0.9 | 0.9 | 0.9 | 0.9 | 0.9 | 0.9 | 0.9 | 0.9 | 0.9 | 0.9 | 0.9 | 0.9 | 0.9 | 0.9 | 0.9
131 | PWRURNINDWE | Nuclear (Power generator) India, region WE | 9 | ReserveMarginTagFuel |  | EMPTY | 0
131 | PWRURNINDWE | Nuclear (Power generator) India, region WE | 10 | ReserveMarginTagTechnology |  | User defined | 0 | 0.9 | 0.9 | 0.9 | 0.9 | 0.9 | 0.9 | 0.9 | 0.9 | 0.9 | 0.9 | 0.9 | 0.9 | 0.9 | 0.9 | 0.9 | 0.9 | 0.9 | 0.9 | 0.9 | 0.9 | 0.9 | 0.9 | 0.9 | 0.9 | 0.9 | 0.9 | 0.9 | 0.9
131 | PWRURNINDWE | Nuclear (Power generator) India, region WE | 11 | TotalAnnualMaxCapacityInvestment |  | EMPTY | 0 | 0 | 0 | 0 | 0 | 0 | 0 | 0 | 0 | 0 | 0 | 0 | 0 | 0 | 0 | 0 | 0 | 0 | 0 | 0 | 0 | 0 | 0 | 0 | 0 | 0 | 0 | 0 | 0
132 | PWRWASBGDXX | Waste (Power generator) Bangladesh, region XX | 3 | ResidualCapacity |  | EMPTY | 0
132 | PWRWASBGDXX | Waste (Power generator) Bangladesh, region XX | 3 | CapitalCost |  | User defined | 0 | 3000 | 3000 | 3000 | 3000 | 3000 | 3000 | 3000 | 3000 | 3000 | 3000 | 3000 | 3000 | 3000 | 3000 | 3000 | 3000 | 3000 | 3000 | 3000 | 3000 | 3000 | 3000 | 3000 | 3000 | 3000 | 3000 | 3000 | 3000
132 | PWRWASBGDXX | Waste (Power generator) Bangladesh, region XX | 4 | TotalAnnualMaxCapacity |  | EMPTY | 0
132 | PWRWASBGDXX | Waste (Power generator) Bangladesh, region XX | 4 | FixedCost |  | User defined | 0 | 120 | 120 | 120 | 120 | 120 | 120 | 120 | 120 | 120 | 120 | 120 | 120 | 120 | 120 | 120 | 120 | 120 | 120 | 120 | 120 | 120 | 120 | 120 | 120 | 120 | 120 | 120 | 120
132 | PWRWASBGDXX | Waste (Power generator) Bangladesh, region XX | 5 | TotalTechnologyAnnualActivityUpperLimit |  | EMPTY | 0
132 | PWRWASBGDXX | Waste (Power generator) Bangladesh, region XX | 6 | TotalTechnologyAnnualActivityLowerLimit |  | EMPTY | 0
132 | PWRWASBGDXX | Waste (Power generator) Bangladesh, region XX | 7 | TotalAnnualMinCapacityInvestment |  | EMPTY | 0
132 | PWRWASBGDXX | Waste (Power generator) Bangladesh, region XX | 8 | AvailabilityFactor |  | EMPTY | 0
132 | PWRWASBGDXX | Waste (Power generator) Bangladesh, region XX | 9 | ReserveMarginTagFuel |  | EMPTY | 0
132 | PWRWASBGDXX | Waste (Power generator) Bangladesh, region XX | 10 | ReserveMarginTagTechnology |  | User defined | 0 | 0.9 | 0.9 | 0.9 | 0.9 | 0.9 | 0.9 | 0.9 | 0.9 | 0.9 | 0.9 | 0.9 | 0.9 | 0.9 | 0.9 | 0.9 | 0.9 | 0.9 | 0.9 | 0.9 | 0.9 | 0.9 | 0.9 | 0.9 | 0.9 | 0.9 | 0.9 | 0.9 | 0.9
132 | PWRWASBGDXX | Waste (Power generator) Bangladesh, region XX | 11 | TotalAnnualMaxCapacityInvestment |  | EMPTY | 0 | 0 | 0 | 0 | 0 | 0 | 0 | 0 | 0 | 0 | 0 | 0 | 0 | 0 | 0 | 0 | 0 | 0 | 0 | 0 | 0 | 0 | 0 | 0 | 0 | 0 | 0 | 0 | 0
133 | ELCINDNO01 | Electricity, India, region NO, power plant output | 1 | CapitalCost |  | EMPTY | 0
133 | ELCINDNO01 | Electricity, India, region NO, power plant output | 2 | FixedCost |  | EMPTY | 0
133 | ELCINDNO01 | Electricity, India, region NO, power plant output | 3 | ResidualCapacity |  | EMPTY | 0
133 | PWRWASINDEA | Waste (Power generator) India, region EA | 3 | ResidualCapacity |  | EMPTY | 0
133 | PWRWASINDEA | Waste (Power generator) India, region EA | 3 | CapitalCost |  | User defined | 0 | 3000 | 3000 | 3000 | 3000 | 3000 | 3000 | 3000 | 3000 | 3000 | 3000 | 3000 | 3000 | 3000 | 3000 | 3000 | 3000 | 3000 | 3000 | 3000 | 3000 | 3000 | 3000 | 3000 | 3000 | 3000 | 3000 | 3000 | 3000
133 | ELCINDNO01 | Electricity, India, region NO, power plant output | 4 | TotalAnnualMaxCapacity |  | EMPTY | 0
133 | PWRWASINDEA | Waste (Power generator) India, region EA | 4 | TotalAnnualMaxCapacity |  | EMPTY | 0
133 | PWRWASINDEA | Waste (Power generator) India, region EA | 4 | FixedCost |  | User defined | 0 | 120 | 120 | 120 | 120 | 120 | 120 | 120 | 120 | 120 | 120 | 120 | 120 | 120 | 120 | 120 | 120 | 120 | 120 | 120 | 120 | 120 | 120 | 120 | 120 | 120 | 120 | 120 | 120
133 | ELCINDNO01 | Electricity, India, region NO, power plant output | 5 | TotalTechnologyAnnualActivityUpperLimit |  | EMPTY | 0
133 | PWRWASINDEA | Waste (Power generator) India, region EA | 5 | TotalTechnologyAnnualActivityUpperLimit |  | EMPTY | 0
133 | ELCINDNO01 | Electricity, India, region NO, power plant output | 6 | TotalTechnologyAnnualActivityLowerLimit |  | EMPTY | 0
133 | PWRWASINDEA | Waste (Power generator) India, region EA | 6 | TotalTechnologyAnnualActivityLowerLimit |  | EMPTY | 0
133 | ELCINDNO01 | Electricity, India, region NO, power plant output | 7 | TotalAnnualMinCapacityInvestment |  | EMPTY | 0
133 | PWRWASINDEA | Waste (Power generator) India, region EA | 7 | TotalAnnualMinCapacityInvestment |  | EMPTY | 0
133 | ELCINDNO01 | Electricity, India, region NO, power plant output | 8 | AvailabilityFactor |  | EMPTY | 0
133 | PWRWASINDEA | Waste (Power generator) India, region EA | 8 | AvailabilityFactor |  | EMPTY | 0
133 | ELCINDNO01 | Electricity, India, region NO, power plant output | 9 | ReserveMarginTagFuel |  | User defined | 0 | bar: 2023 to 2050
133 | PWRWASINDEA | Waste (Power generator) India, region EA | 9 | ReserveMarginTagFuel |  | EMPTY | 0
133 | ELCINDNO01 | Electricity, India, region NO, power plant output | 10 | ReserveMarginTagTechnology |  | EMPTY | 0
133 | PWRWASINDEA | Waste (Power generator) India, region EA | 10 | ReserveMarginTagTechnology |  | User defined | 0 | 0.9 | 0.9 | 0.9 | 0.9 | 0.9 | 0.9 | 0.9 | 0.9 | 0.9 | 0.9 | 0.9 | 0.9 | 0.9 | 0.9 | 0.9 | 0.9 | 0.9 | 0.9 | 0.9 | 0.9 | 0.9 | 0.9 | 0.9 | 0.9 | 0.9 | 0.9 | 0.9 | 0.9
133 | ELCINDNO01 | Electricity, India, region NO, power plant output | 11 | TotalAnnualMaxCapacityInvestment |  | EMPTY | 0
133 | PWRWASINDEA | Waste (Power generator) India, region EA | 11 | TotalAnnualMaxCapacityInvestment |  | EMPTY | 0 | 0 | 0 | 0 | 0 | 0 | 0 | 0 | 0 | 0 | 0 | 0 | 0 | 0 | 0 | 0 | 0 | 0 | 0 | 0 | 0 | 0 | 0 | 0 | 0 | 0 | 0 | 0 | 0
134 | PWRWASINDNE | Waste (Power generator) India, region NE | 3 | ResidualCapacity |  | EMPTY | 0
134 | PWRWASINDNE | Waste (Power generator) India, region NE | 3 | CapitalCost |  | User defined | 0 | 3000 | 3000 | 3000 | 3000 | 3000 | 3000 | 3000 | 3000 | 3000 | 3000 | 3000 | 3000 | 3000 | 3000 | 3000 | 3000 | 3000 | 3000 | 3000 | 3000 | 3000 | 3000 | 3000 | 3000 | 3000 | 3000 | 3000 | 3000
134 | PWRWASINDNE | Waste (Power generator) India, region NE | 4 | TotalAnnualMaxCapacity |  | EMPTY | 0
134 | PWRWASINDNE | Waste (Power generator) India, region NE | 4 | FixedCost |  | User defined | 0 | 120 | 120 | 120 | 120 | 120 | 120 | 120 | 120 | 120 | 120 | 120 | 120 | 120 | 120 | 120 | 120 | 120 | 120 | 120 | 120 | 120 | 120 | 120 | 120 | 120 | 120 | 120 | 120
134 | PWRWASINDNE | Waste (Power generator) India, region NE | 5 | TotalTechnologyAnnualActivityUpperLimit |  | EMPTY | 0
134 | PWRWASINDNE | Waste (Power generator) India, region NE | 6 | TotalTechnologyAnnualActivityLowerLimit |  | EMPTY | 0
134 | PWRWASINDNE | Waste (Power generator) India, region NE | 7 | TotalAnnualMinCapacityInvestment |  | EMPTY | 0
134 | PWRWASINDNE | Waste (Power generator) India, region NE | 8 | AvailabilityFactor |  | EMPTY | 0
134 | PWRWASINDNE | Waste (Power generator) India, region NE | 9 | ReserveMarginTagFuel |  | EMPTY | 0
134 | PWRWASINDNE | Waste (Power generator) India, region NE | 10 | ReserveMarginTagTechnology |  | User defined | 0 | 0.9 | 0.9 | 0.9 | 0.9 | 0.9 | 0.9 | 0.9 | 0.9 | 0.9 | 0.9 | 0.9 | 0.9 | 0.9 | 0.9 | 0.9 | 0.9 | 0.9 | 0.9 | 0.9 | 0.9 | 0.9 | 0.9 | 0.9 | 0.9 | 0.9 | 0.9 | 0.9 | 0.9
134 | PWRWASINDNE | Waste (Power generator) India, region NE | 11 | TotalAnnualMaxCapacityInvestment |  | EMPTY | 0 | 0 | 0 | 0 | 0 | 0 | 0 | 0 | 0 | 0 | 0 | 0 | 0 | 0 | 0 | 0 | 0 | 0 | 0 | 0 | 0 | 0 | 0 | 0 | 0 | 0 | 0 | 0 | 0
135 | PWRWASINDNO | Waste (Power generator) India, region NO | 3 | ResidualCapacity |  | EMPTY | 0
135 | PWRWASINDNO | Waste (Power generator) India, region NO | 3 | CapitalCost |  | User defined | 0 | 3000 | 3000 | 3000 | 3000 | 3000 | 3000 | 3000 | 3000 | 3000 | 3000 | 3000 | 3000 | 3000 | 3000 | 3000 | 3000 | 3000 | 3000 | 3000 | 3000 | 3000 | 3000 | 3000 | 3000 | 3000 | 3000 | 3000 | 3000
135 | PWRWASINDNO | Waste (Power generator) India, region NO | 4 | TotalAnnualMaxCapacity |  | EMPTY | 0
135 | PWRWASINDNO | Waste (Power generator) India, region NO | 4 | FixedCost |  | User defined | 0 | 120 | 120 | 120 | 120 | 120 | 120 | 120 | 120 | 120 | 120 | 120 | 120 | 120 | 120 | 120 | 120 | 120 | 120 | 120 | 120 | 120 | 120 | 120 | 120 | 120 | 120 | 120 | 120
135 | PWRWASINDNO | Waste (Power generator) India, region NO | 5 | TotalTechnologyAnnualActivityUpperLimit |  | EMPTY | 0
135 | PWRWASINDNO | Waste (Power generator) India, region NO | 6 | TotalTechnologyAnnualActivityLowerLimit |  | EMPTY | 0
135 | PWRWASINDNO | Waste (Power generator) India, region NO | 7 | TotalAnnualMinCapacityInvestment |  | EMPTY | 0
135 | PWRWASINDNO | Waste (Power generator) India, region NO | 8 | AvailabilityFactor |  | EMPTY | 0
135 | PWRWASINDNO | Waste (Power generator) India, region NO | 9 | ReserveMarginTagFuel |  | EMPTY | 0
135 | PWRWASINDNO | Waste (Power generator) India, region NO | 10 | ReserveMarginTagTechnology |  | User defined | 0 | 0.9 | 0.9 | 0.9 | 0.9 | 0.9 | 0.9 | 0.9 | 0.9 | 0.9 | 0.9 | 0.9 | 0.9 | 0.9 | 0.9 | 0.9 | 0.9 | 0.9 | 0.9 | 0.9 | 0.9 | 0.9 | 0.9 | 0.9 | 0.9 | 0.9 | 0.9 | 0.9 | 0.9
135 | PWRWASINDNO | Waste (Power generator) India, region NO | 11 | TotalAnnualMaxCapacityInvestment |  | EMPTY | 0 | 0 | 0 | 0 | 0 | 0 | 0 | 0 | 0 | 0 | 0 | 0 | 0 | 0 | 0 | 0 | 0 | 0 | 0 | 0 | 0 | 0 | 0 | 0 | 0 | 0 | 0 | 0 | 0
136 | PWRWASINDSO | Waste (Power generator) India, region SO | 3 | ResidualCapacity |  | EMPTY | 0
136 | PWRWASINDSO | Waste (Power generator) India, region SO | 3 | CapitalCost |  | User defined | 0 | 3000 | 3000 | 3000 | 3000 | 3000 | 3000 | 3000 | 3000 | 3000 | 3000 | 3000 | 3000 | 3000 | 3000 | 3000 | 3000 | 3000 | 3000 | 3000 | 3000 | 3000 | 3000 | 3000 | 3000 | 3000 | 3000 | 3000 | 3000
136 | PWRWASINDSO | Waste (Power generator) India, region SO | 4 | TotalAnnualMaxCapacity |  | EMPTY | 0
136 | PWRWASINDSO | Waste (Power generator) India, region SO | 4 | FixedCost |  | User defined | 0 | 120 | 120 | 120 | 120 | 120 | 120 | 120 | 120 | 120 | 120 | 120 | 120 | 120 | 120 | 120 | 120 | 120 | 120 | 120 | 120 | 120 | 120 | 120 | 120 | 120 | 120 | 120 | 120
136 | PWRWASINDSO | Waste (Power generator) India, region SO | 5 | TotalTechnologyAnnualActivityUpperLimit |  | EMPTY | 0
136 | PWRWASINDSO | Waste (Power generator) India, region SO | 6 | TotalTechnologyAnnualActivityLowerLimit |  | EMPTY | 0
136 | PWRWASINDSO | Waste (Power generator) India, region SO | 7 | TotalAnnualMinCapacityInvestment |  | EMPTY | 0
136 | PWRWASINDSO | Waste (Power generator) India, region SO | 8 | AvailabilityFactor |  | EMPTY | 0
136 | PWRWASINDSO | Waste (Power generator) India, region SO | 9 | ReserveMarginTagFuel |  | EMPTY | 0
136 | PWRWASINDSO | Waste (Power generator) India, region SO | 10 | ReserveMarginTagTechnology |  | User defined | 0 | 0.9 | 0.9 | 0.9 | 0.9 | 0.9 | 0.9 | 0.9 | 0.9 | 0.9 | 0.9 | 0.9 | 0.9 | 0.9 | 0.9 | 0.9 | 0.9 | 0.9 | 0.9 | 0.9 | 0.9 | 0.9 | 0.9 | 0.9 | 0.9 | 0.9 | 0.9 | 0.9 | 0.9
136 | PWRWASINDSO | Waste (Power generator) India, region SO | 11 | TotalAnnualMaxCapacityInvestment |  | EMPTY | 0 | 0 | 0 | 0 | 0 | 0 | 0 | 0 | 0 | 0 | 0 | 0 | 0 | 0 | 0 | 0 | 0 | 0 | 0 | 0 | 0 | 0 | 0 | 0 | 0 | 0 | 0 | 0 | 0
137 | PWRWASINDWE | Waste (Power generator) India, region WE | 3 | ResidualCapacity |  | EMPTY | 0
137 | PWRWASINDWE | Waste (Power generator) India, region WE | 3 | CapitalCost |  | User defined | 0 | 3000 | 3000 | 3000 | 3000 | 3000 | 3000 | 3000 | 3000 | 3000 | 3000 | 3000 | 3000 | 3000 | 3000 | 3000 | 3000 | 3000 | 3000 | 3000 | 3000 | 3000 | 3000 | 3000 | 3000 | 3000 | 3000 | 3000 | 3000
137 | PWRWASINDWE | Waste (Power generator) India, region WE | 4 | TotalAnnualMaxCapacity |  | EMPTY | 0
137 | PWRWASINDWE | Waste (Power generator) India, region WE | 4 | FixedCost |  | User defined | 0 | 120 | 120 | 120 | 120 | 120 | 120 | 120 | 120 | 120 | 120 | 120 | 120 | 120 | 120 | 120 | 120 | 120 | 120 | 120 | 120 | 120 | 120 | 120 | 120 | 120 | 120 | 120 | 120
137 | PWRWASINDWE | Waste (Power generator) India, region WE | 5 | TotalTechnologyAnnualActivityUpperLimit |  | EMPTY | 0
137 | PWRWASINDWE | Waste (Power generator) India, region WE | 6 | TotalTechnologyAnnualActivityLowerLimit |  | EMPTY | 0
137 | PWRWASINDWE | Waste (Power generator) India, region WE | 7 | TotalAnnualMinCapacityInvestment |  | EMPTY | 0
137 | PWRWASINDWE | Waste (Power generator) India, region WE | 8 | AvailabilityFactor |  | EMPTY | 0
137 | PWRWASINDWE | Waste (Power generator) India, region WE | 9 | ReserveMarginTagFuel |  | EMPTY | 0
137 | PWRWASINDWE | Waste (Power generator) India, region WE | 10 | ReserveMarginTagTechnology |  | User defined | 0 | 0.9 | 0.9 | 0.9 | 0.9 | 0.9 | 0.9 | 0.9 | 0.9 | 0.9 | 0.9 | 0.9 | 0.9 | 0.9 | 0.9 | 0.9 | 0.9 | 0.9 | 0.9 | 0.9 | 0.9 | 0.9 | 0.9 | 0.9 | 0.9 | 0.9 | 0.9 | 0.9 | 0.9
137 | PWRWASINDWE | Waste (Power generator) India, region WE | 11 | TotalAnnualMaxCapacityInvestment |  | EMPTY | 0 | 0 | 0 | 0 | 0 | 0 | 0 | 0 | 0 | 0 | 0 | 0 | 0 | 0 | 0 | 0 | 0 | 0 | 0 | 0 | 0 | 0 | 0 | 0 | 0 | 0 | 0 | 0 | 0
138 | PWRWASLKAXX | Waste (Power generator) Sri Lanka, region XX | 3 | ResidualCapacity |  | EMPTY | 0
138 | PWRWASLKAXX | Waste (Power generator) Sri Lanka, region XX | 3 | CapitalCost |  | User defined | 0 | 3000 | 3000 | 3000 | 3000 | 3000 | 3000 | 3000 | 3000 | 3000 | 3000 | 3000 | 3000 | 3000 | 3000 | 3000 | 3000 | 3000 | 3000 | 3000 | 3000 | 3000 | 3000 | 3000 | 3000 | 3000 | 3000 | 3000 | 3000
138 | PWRWASLKAXX | Waste (Power generator) Sri Lanka, region XX | 4 | TotalAnnualMaxCapacity |  | EMPTY | 0
138 | PWRWASLKAXX | Waste (Power generator) Sri Lanka, region XX | 4 | FixedCost |  | User defined | 0 | 120 | 120 | 120 | 120 | 120 | 120 | 120 | 120 | 120 | 120 | 120 | 120 | 120 | 120 | 120 | 120 | 120 | 120 | 120 | 120 | 120 | 120 | 120 | 120 | 120 | 120 | 120 | 120
138 | PWRWASLKAXX | Waste (Power generator) Sri Lanka, region XX | 5 | TotalTechnologyAnnualActivityUpperLimit |  | EMPTY | 0
138 | PWRWASLKAXX | Waste (Power generator) Sri Lanka, region XX | 6 | TotalTechnologyAnnualActivityLowerLimit |  | EMPTY | 0
138 | PWRWASLKAXX | Waste (Power generator) Sri Lanka, region XX | 7 | TotalAnnualMinCapacityInvestment |  | EMPTY | 0
138 | PWRWASLKAXX | Waste (Power generator) Sri Lanka, region XX | 8 | AvailabilityFactor |  | EMPTY | 0
138 | PWRWASLKAXX | Waste (Power generator) Sri Lanka, region XX | 9 | ReserveMarginTagFuel |  | EMPTY | 0
138 | PWRWASLKAXX | Waste (Power generator) Sri Lanka, region XX | 10 | ReserveMarginTagTechnology |  | User defined | 0 | 0.9 | 0.9 | 0.9 | 0.9 | 0.9 | 0.9 | 0.9 | 0.9 | 0.9 | 0.9 | 0.9 | 0.9 | 0.9 | 0.9 | 0.9 | 0.9 | 0.9 | 0.9 | 0.9 | 0.9 | 0.9 | 0.9 | 0.9 | 0.9 | 0.9 | 0.9 | 0.9 | 0.9
138 | PWRWASLKAXX | Waste (Power generator) Sri Lanka, region XX | 11 | TotalAnnualMaxCapacityInvestment |  | EMPTY | 0 | 0 | 0 | 0 | 0 | 0 | 0 | 0 | 0 | 0 | 0 | 0 | 0 | 0 | 0 | 0 | 0 | 0 | 0 | 0 | 0 | 0 | 0 | 0 | 0 | 0 | 0 | 0 | 0
139 | PWRWASNPLXX | Waste (Power generator) Nepal, region XX | 3 | ResidualCapacity |  | EMPTY | 0
139 | PWRWASNPLXX | Waste (Power generator) Nepal, region XX | 3 | CapitalCost |  | User defined | 0 | 3000 | 3000 | 3000 | 3000 | 3000 | 3000 | 3000 | 3000 | 3000 | 3000 | 3000 | 3000 | 3000 | 3000 | 3000 | 3000 | 3000 | 3000 | 3000 | 3000 | 3000 | 3000 | 3000 | 3000 | 3000 | 3000 | 3000 | 3000
139 | PWRWASNPLXX | Waste (Power generator) Nepal, region XX | 4 | TotalAnnualMaxCapacity |  | EMPTY | 0
139 | PWRWASNPLXX | Waste (Power generator) Nepal, region XX | 4 | FixedCost |  | User defined | 0 | 120 | 120 | 120 | 120 | 120 | 120 | 120 | 120 | 120 | 120 | 120 | 120 | 120 | 120 | 120 | 120 | 120 | 120 | 120 | 120 | 120 | 120 | 120 | 120 | 120 | 120 | 120 | 120
139 | PWRWASNPLXX | Waste (Power generator) Nepal, region XX | 5 | TotalTechnologyAnnualActivityUpperLimit |  | EMPTY | 0
139 | PWRWASNPLXX | Waste (Power generator) Nepal, region XX | 6 | TotalTechnologyAnnualActivityLowerLimit |  | EMPTY | 0
139 | PWRWASNPLXX | Waste (Power generator) Nepal, region XX | 7 | TotalAnnualMinCapacityInvestment |  | EMPTY | 0
139 | PWRWASNPLXX | Waste (Power generator) Nepal, region XX | 8 | AvailabilityFactor |  | EMPTY | 0
139 | PWRWASNPLXX | Waste (Power generator) Nepal, region XX | 9 | ReserveMarginTagFuel |  | EMPTY | 0
139 | PWRWASNPLXX | Waste (Power generator) Nepal, region XX | 10 | ReserveMarginTagTechnology |  | User defined | 0 | 0.9 | 0.9 | 0.9 | 0.9 | 0.9 | 0.9 | 0.9 | 0.9 | 0.9 | 0.9 | 0.9 | 0.9 | 0.9 | 0.9 | 0.9 | 0.9 | 0.9 | 0.9 | 0.9 | 0.9 | 0.9 | 0.9 | 0.9 | 0.9 | 0.9 | 0.9 | 0.9 | 0.9
139 | PWRWASNPLXX | Waste (Power generator) Nepal, region XX | 11 | TotalAnnualMaxCapacityInvestment |  | EMPTY | 0 | 0 | 0 | 0 | 0 | 0 | 0 | 0 | 0 | 0 | 0 | 0 | 0 | 0 | 0 | 0 | 0 | 0 | 0 | 0 | 0 | 0 | 0 | 0 | 0 | 0 | 0 | 0 | 0
140 | PWRWOFBGDXX | Offshore Wind (Power generator) Bangladesh, region XX | 3 | ResidualCapacity |  | EMPTY | 0
140 | PWRWOFBGDXX | Offshore Wind (Power generator) Bangladesh, region XX | 3 | CapitalCost |  | User defined | 0 | 3800 | 3784 | 3768 | 3702.8 | 3637.6 | 3572.4 | 3507.2 | 3442 | 3156.4 | 2870.8 | 2585.2 | 2299.6 | 2014 | 2003.2 | 1992.4 | 1981.6 | 1970.8 | 1960 | 1951.8 | 1943.6 | 1935.4 | 1927.2 | 1919 | 1912.4 | 1905.8 | 1899.2 | 1892.6 | 1886
140 | PWRWOFBGDXX | Offshore Wind (Power generator) Bangladesh, region XX | 4 | TotalAnnualMaxCapacity |  | User defined | 0 | 0.0002 | 0.0002 | 0.0002 | 0.0002 | 0.0002 | 0.0002 | 0.0002 | 0.0002 | 0.0002 | 0.0002 | 0.0002 | 0.0002 | 0.0002 | 0.0002 | 0.0002 | 0.0002 | 0.0002 | 0.0002 | 0.0002 | 0.0002 | 0.0002 | 0.0002 | 0.0002 | 0.0002 | 0.0002 | 0.0002 | 0.0002 | 0.0002
140 | PWRWOFBGDXX | Offshore Wind (Power generator) Bangladesh, region XX | 4 | FixedCost |  | User defined | 0 | 114 | 114 | 114 | 112.2 | 110.4 | 108.6 | 106.8 | 105 | 103.4 | 101.8 | 100.2 | 98.6 | 97 | 95.6 | 94.2 | 92.8 | 91.4 | 90 | 88.8 | 87.6 | 86.4 | 85.2 | 84 | 83.2 | 82.4 | 81.6 | 80.8 | 80
140 | PWRWOFBGDXX | Offshore Wind (Power generator) Bangladesh, region XX | 5 | TotalTechnologyAnnualActivityUpperLimit |  | EMPTY | 0
140 | PWRWOFBGDXX | Offshore Wind (Power generator) Bangladesh, region XX | 6 | TotalTechnologyAnnualActivityLowerLimit |  | EMPTY | 0
140 | PWRWOFBGDXX | Offshore Wind (Power generator) Bangladesh, region XX | 7 | TotalAnnualMinCapacityInvestment |  | EMPTY | 0
140 | PWRWOFBGDXX | Offshore Wind (Power generator) Bangladesh, region XX | 8 | AvailabilityFactor |  | User defined | 0 | 0.9 | 0.9 | 0.9 | 0.9 | 0.9 | 0.9 | 0.9 | 0.9 | 0.9 | 0.9 | 0.9 | 0.9 | 0.9 | 0.9 | 0.9 | 0.9 | 0.9 | 0.9 | 0.9 | 0.9 | 0.9 | 0.9 | 0.9 | 0.9 | 0.9 | 0.9 | 0.9 | 0.9
140 | PWRWOFBGDXX | Offshore Wind (Power generator) Bangladesh, region XX | 9 | ReserveMarginTagFuel |  | EMPTY | 0
140 | PWRWOFBGDXX | Offshore Wind (Power generator) Bangladesh, region XX | 10 | ReserveMarginTagTechnology |  | User defined | 0 | 0.1 | 0.1 | 0.1 | 0.1 | 0.1 | 0.1 | 0.1 | 0.1 | 0.1 | 0.1 | 0.1 | 0.1 | 0.1 | 0.1 | 0.1 | 0.1 | 0.1 | 0.1 | 0.1 | 0.1 | 0.1 | 0.1 | 0.1 | 0.1 | 0.1 | 0.1 | 0.1 | 0.1
140 | PWRWOFBGDXX | Offshore Wind (Power generator) Bangladesh, region XX | 11 | TotalAnnualMaxCapacityInvestment |  | EMPTY | 0 | 0 | 0 | 0 | 0 | 0 | 0 | 0 | 0 | 0 | 0 | 0 | 0 | 0 | 0 | 0 | 0 | 0 | 0 | 0 | 0 | 0 | 0 | 0 | 0 | 0 | 0 | 0 | 0
142 | PWRWOFINDNE | Offshore Wind (Power generator) India, region NE | 3 | ResidualCapacity |  | EMPTY | 0
142 | PWRWOFINDNE | Offshore Wind (Power generator) India, region NE | 3 | CapitalCost |  | User defined | 0 | 3800 | 3784 | 3768 | 3702.8 | 3637.6 | 3572.4 | 3507.2 | 3442 | 3156.4 | 2870.8 | 2585.2 | 2299.6 | 2014 | 2003.2 | 1992.4 | 1981.6 | 1970.8 | 1960 | 1951.8 | 1943.6 | 1935.4 | 1927.2 | 1919 | 1912.4 | 1905.8 | 1899.2 | 1892.6 | 1886
142 | PWRWOFINDNE | Offshore Wind (Power generator) India, region NE | 4 | TotalAnnualMaxCapacity |  | User defined | 0 | 517.0802 | 517.0802 | 517.0802 | 517.0802 | 517.0802 | 517.0802 | 517.0802 | 517.0802 | 517.0802 | 517.0802 | 517.0802 | 517.0802 | 517.0802 | 517.0802 | 517.0802 | 517.0802 | 517.0802 | 517.0802 | 517.0802 | 517.0802 | 517.0802 | 517.0802 | 517.0802 | 517.0802 | 517.0802 | 517.0802 | 517.0802 | 517.0802
142 | PWRWOFINDNE | Offshore Wind (Power generator) India, region NE | 4 | FixedCost |  | User defined | 0 | 114 | 114 | 114 | 112.2 | 110.4 | 108.6 | 106.8 | 105 | 103.4 | 101.8 | 100.2 | 98.6 | 97 | 95.6 | 94.2 | 92.8 | 91.4 | 90 | 88.8 | 87.6 | 86.4 | 85.2 | 84 | 83.2 | 82.4 | 81.6 | 80.8 | 80
142 | PWRWOFINDNE | Offshore Wind (Power generator) India, region NE | 5 | TotalTechnologyAnnualActivityUpperLimit |  | EMPTY | 0
142 | PWRWOFINDNE | Offshore Wind (Power generator) India, region NE | 6 | TotalTechnologyAnnualActivityLowerLimit |  | EMPTY | 0
142 | PWRWOFINDNE | Offshore Wind (Power generator) India, region NE | 7 | TotalAnnualMinCapacityInvestment |  | EMPTY | 0
142 | PWRWOFINDNE | Offshore Wind (Power generator) India, region NE | 8 | AvailabilityFactor |  | User defined | 0 | 0.9 | 0.9 | 0.9 | 0.9 | 0.9 | 0.9 | 0.9 | 0.9 | 0.9 | 0.9 | 0.9 | 0.9 | 0.9 | 0.9 | 0.9 | 0.9 | 0.9 | 0.9 | 0.9 | 0.9 | 0.9 | 0.9 | 0.9 | 0.9 | 0.9 | 0.9 | 0.9 | 0.9
142 | PWRWOFINDNE | Offshore Wind (Power generator) India, region NE | 9 | ReserveMarginTagFuel |  | EMPTY | 0
142 | PWRWOFINDNE | Offshore Wind (Power generator) India, region NE | 10 | ReserveMarginTagTechnology |  | User defined | 0 | 0.1 | 0.1 | 0.1 | 0.1 | 0.1 | 0.1 | 0.1 | 0.1 | 0.1 | 0.1 | 0.1 | 0.1 | 0.1 | 0.1 | 0.1 | 0.1 | 0.1 | 0.1 | 0.1 | 0.1 | 0.1 | 0.1 | 0.1 | 0.1 | 0.1 | 0.1 | 0.1 | 0.1
142 | PWRWOFINDNE | Offshore Wind (Power generator) India, region NE | 11 | TotalAnnualMaxCapacityInvestment |  | EMPTY | 0 | 0 | 103.416 | 103.416 | 103.416 | 103.416 | 103.416 | 103.416 | 103.416 | 103.416 | 103.416 | 103.416 | 103.416 | 103.416 | 103.416 | 103.416 | 103.416 | 103.416 | 103.416 | 103.416 | 103.416 | 103.416 | 103.416 | 103.416 | 103.416 | 103.416 | 103.416 | 103.416 | 103.416
143 | PWRWOFINDNO | Offshore Wind (Power generator) India, region NO | 3 | ResidualCapacity |  | EMPTY | 0
143 | PWRWOFINDNO | Offshore Wind (Power generator) India, region NO | 3 | CapitalCost |  | User defined | 0 | 3800 | 3784 | 3768 | 3702.8 | 3637.6 | 3572.4 | 3507.2 | 3442 | 3156.4 | 2870.8 | 2585.2 | 2299.6 | 2014 | 2003.2 | 1992.4 | 1981.6 | 1970.8 | 1960 | 1951.8 | 1943.6 | 1935.4 | 1927.2 | 1919 | 1912.4 | 1905.8 | 1899.2 | 1892.6 | 1886
143 | PWRWOFINDNO | Offshore Wind (Power generator) India, region NO | 4 | TotalAnnualMaxCapacity |  | User defined | 0 | 0.0002 | 0.0002 | 0.0002 | 0.0002 | 0.0002 | 0.0002 | 0.0002 | 0.0002 | 0.0002 | 0.0002 | 0.0002 | 0.0002 | 0.0002 | 0.0002 | 0.0002 | 0.0002 | 0.0002 | 0.0002 | 0.0002 | 0.0002 | 0.0002 | 0.0002 | 0.0002 | 0.0002 | 0.0002 | 0.0002 | 0.0002 | 0.0002
143 | PWRWOFINDNO | Offshore Wind (Power generator) India, region NO | 4 | FixedCost |  | User defined | 0 | 114 | 114 | 114 | 112.2 | 110.4 | 108.6 | 106.8 | 105 | 103.4 | 101.8 | 100.2 | 98.6 | 97 | 95.6 | 94.2 | 92.8 | 91.4 | 90 | 88.8 | 87.6 | 86.4 | 85.2 | 84 | 83.2 | 82.4 | 81.6 | 80.8 | 80
143 | PWRWOFINDNO | Offshore Wind (Power generator) India, region NO | 5 | TotalTechnologyAnnualActivityUpperLimit |  | EMPTY | 0
143 | PWRWOFINDNO | Offshore Wind (Power generator) India, region NO | 6 | TotalTechnologyAnnualActivityLowerLimit |  | EMPTY | 0
143 | PWRWOFINDNO | Offshore Wind (Power generator) India, region NO | 7 | TotalAnnualMinCapacityInvestment |  | EMPTY | 0
143 | PWRWOFINDNO | Offshore Wind (Power generator) India, region NO | 8 | AvailabilityFactor |  | User defined | 0 | 0.9 | 0.9 | 0.9 | 0.9 | 0.9 | 0.9 | 0.9 | 0.9 | 0.9 | 0.9 | 0.9 | 0.9 | 0.9 | 0.9 | 0.9 | 0.9 | 0.9 | 0.9 | 0.9 | 0.9 | 0.9 | 0.9 | 0.9 | 0.9 | 0.9 | 0.9 | 0.9 | 0.9
143 | PWRWOFINDNO | Offshore Wind (Power generator) India, region NO | 9 | ReserveMarginTagFuel |  | EMPTY | 0
143 | PWRWOFINDNO | Offshore Wind (Power generator) India, region NO | 10 | ReserveMarginTagTechnology |  | User defined | 0 | 0.1 | 0.1 | 0.1 | 0.1 | 0.1 | 0.1 | 0.1 | 0.1 | 0.1 | 0.1 | 0.1 | 0.1 | 0.1 | 0.1 | 0.1 | 0.1 | 0.1 | 0.1 | 0.1 | 0.1 | 0.1 | 0.1 | 0.1 | 0.1 | 0.1 | 0.1 | 0.1 | 0.1
143 | PWRWOFINDNO | Offshore Wind (Power generator) India, region NO | 11 | TotalAnnualMaxCapacityInvestment |  | EMPTY | 0 | 0 | 0 | 0 | 0 | 0 | 0 | 0 | 0 | 0 | 0 | 0 | 0 | 0 | 0 | 0 | 0 | 0 | 0 | 0 | 0 | 0 | 0 | 0 | 0 | 0 | 0 | 0 | 0
147 | ELCBGDXX01 | Electricity, Bangladesh, region XX, power plant output | 1 | CapitalCost |  | EMPTY | 0
147 | ELCBGDXX01 | Electricity, Bangladesh, region XX, power plant output | 2 | FixedCost |  | EMPTY | 0
147 | ELCBGDXX01 | Electricity, Bangladesh, region XX, power plant output | 3 | ResidualCapacity |  | EMPTY | 0
147 | ELCBGDXX01 | Electricity, Bangladesh, region XX, power plant output | 4 | TotalAnnualMaxCapacity |  | EMPTY | 0
147 | ELCBGDXX01 | Electricity, Bangladesh, region XX, power plant output | 5 | TotalTechnologyAnnualActivityUpperLimit |  | EMPTY | 0
147 | ELCBGDXX01 | Electricity, Bangladesh, region XX, power plant output | 6 | TotalTechnologyAnnualActivityLowerLimit |  | EMPTY | 0
147 | ELCBGDXX01 | Electricity, Bangladesh, region XX, power plant output | 7 | TotalAnnualMinCapacityInvestment |  | EMPTY | 0
147 | ELCBGDXX01 | Electricity, Bangladesh, region XX, power plant output | 8 | AvailabilityFactor |  | EMPTY | 0
147 | ELCBGDXX01 | Electricity, Bangladesh, region XX, power plant output | 9 | ReserveMarginTagFuel |  | User defined | 0 | bar: 2023 to 2050
147 | ELCBGDXX01 | Electricity, Bangladesh, region XX, power plant output | 10 | ReserveMarginTagTechnology |  | EMPTY | 0
147 | ELCBGDXX01 | Electricity, Bangladesh, region XX, power plant output | 11 | TotalAnnualMaxCapacityInvestment |  | EMPTY | 0
197 | ELCINDEA01 | Electricity, India, region EA, power plant output | 1 | CapitalCost |  | EMPTY | 0
197 | ELCINDEA01 | Electricity, India, region EA, power plant output | 2 | FixedCost |  | EMPTY | 0
197 | ELCINDEA01 | Electricity, India, region EA, power plant output | 3 | ResidualCapacity |  | EMPTY | 0
197 | ELCINDEA01 | Electricity, India, region EA, power plant output | 4 | TotalAnnualMaxCapacity |  | EMPTY | 0
197 | ELCINDEA01 | Electricity, India, region EA, power plant output | 5 | TotalTechnologyAnnualActivityUpperLimit |  | EMPTY | 0
197 | ELCINDEA01 | Electricity, India, region EA, power plant output | 6 | TotalTechnologyAnnualActivityLowerLimit |  | EMPTY | 0
197 | ELCINDEA01 | Electricity, India, region EA, power plant output | 7 | TotalAnnualMinCapacityInvestment |  | EMPTY | 0
197 | ELCINDEA01 | Electricity, India, region EA, power plant output | 8 | AvailabilityFactor |  | EMPTY | 0
197 | ELCINDEA01 | Electricity, India, region EA, power plant output | 9 | ReserveMarginTagFuel |  | User defined | 0 | bar: 2023 to 2050
197 | ELCINDEA01 | Electricity, India, region EA, power plant output | 10 | ReserveMarginTagTechnology |  | EMPTY | 0
197 | ELCINDEA01 | Electricity, India, region EA, power plant output | 11 | TotalAnnualMaxCapacityInvestment |  | EMPTY | 0
206 | ELCINDNE01 | Electricity, India, region NE, power plant output | 1 | CapitalCost |  | EMPTY | 0
206 | ELCINDNE01 | Electricity, India, region NE, power plant output | 2 | FixedCost |  | EMPTY | 0
206 | ELCINDNE01 | Electricity, India, region NE, power plant output | 3 | ResidualCapacity |  | EMPTY | 0
206 | ELCINDNE01 | Electricity, India, region NE, power plant output | 4 | TotalAnnualMaxCapacity |  | EMPTY | 0
206 | ELCINDNE01 | Electricity, India, region NE, power plant output | 5 | TotalTechnologyAnnualActivityUpperLimit |  | EMPTY | 0
206 | ELCINDNE01 | Electricity, India, region NE, power plant output | 6 | TotalTechnologyAnnualActivityLowerLimit |  | EMPTY | 0
206 | ELCINDNE01 | Electricity, India, region NE, power plant output | 7 | TotalAnnualMinCapacityInvestment |  | EMPTY | 0
206 | ELCINDNE01 | Electricity, India, region NE, power plant output | 8 | AvailabilityFactor |  | EMPTY | 0
206 | ELCINDNE01 | Electricity, India, region NE, power plant output | 9 | ReserveMarginTagFuel |  | User defined | 0 | bar: 2023 to 2050
206 | ELCINDNE01 | Electricity, India, region NE, power plant output | 10 | ReserveMarginTagTechnology |  | EMPTY | 0
206 | ELCINDNE01 | Electricity, India, region NE, power plant output | 11 | TotalAnnualMaxCapacityInvestment |  | EMPTY | 0

## Capacities
Timeslices | Tech.ID | Tech | Tech.Name | Parameter.ID | Parameter | Unit | Projection.Mode | Projection.Parameter | 2023 | 2024 | 2025 | 2026 | 2027 | 2028 | 2029 | 2030 | 2031 | 2032 | 2033 | 2034 | 2035 | 2036 | 2037 | 2038 | 2039 | 2040 | 2041 | 2042 | 2043 | 2044 | 2045 | 2046 | 2047 | 2048 | 2049 | 2050
S1D1 | 1 | PWRCSPINDEA | Concentrated Solar Power (Power generator) India, region EA | 13 | CapacityFactor |  | User defined | 0
S1D2 | 1 | PWRCSPINDEA | Concentrated Solar Power (Power generator) India, region EA | 13 | CapacityFactor |  | User defined | 0
S1D3 | 1 | PWRCSPINDEA | Concentrated Solar Power (Power generator) India, region EA | 13 | CapacityFactor |  | User defined | 0
S2D1 | 1 | PWRCSPINDEA | Concentrated Solar Power (Power generator) India, region EA | 13 | CapacityFactor |  | User defined | 0
S2D2 | 1 | PWRCSPINDEA | Concentrated Solar Power (Power generator) India, region EA | 13 | CapacityFactor |  | User defined | 0
S2D3 | 1 | PWRCSPINDEA | Concentrated Solar Power (Power generator) India, region EA | 13 | CapacityFactor |  | User defined | 0
S3D1 | 1 | PWRCSPINDEA | Concentrated Solar Power (Power generator) India, region EA | 13 | CapacityFactor |  | User defined | 0
S3D2 | 1 | PWRCSPINDEA | Concentrated Solar Power (Power generator) India, region EA | 13 | CapacityFactor |  | User defined | 0
S3D3 | 1 | PWRCSPINDEA | Concentrated Solar Power (Power generator) India, region EA | 13 | CapacityFactor |  | User defined | 0
S4D1 | 1 | PWRCSPINDEA | Concentrated Solar Power (Power generator) India, region EA | 13 | CapacityFactor |  | User defined | 0
S4D2 | 1 | PWRCSPINDEA | Concentrated Solar Power (Power generator) India, region EA | 13 | CapacityFactor |  | User defined | 0
S4D3 | 1 | PWRCSPINDEA | Concentrated Solar Power (Power generator) India, region EA | 13 | CapacityFactor |  | User defined | 0
S1D1 | 2 | PWRCSPINDNE | Concentrated Solar Power (Power generator) India, region NE | 13 | CapacityFactor |  | User defined | 0
S1D2 | 2 | PWRCSPINDNE | Concentrated Solar Power (Power generator) India, region NE | 13 | CapacityFactor |  | User defined | 0
S1D3 | 2 | PWRCSPINDNE | Concentrated Solar Power (Power generator) India, region NE | 13 | CapacityFactor |  | User defined | 0
S2D1 | 2 | PWRCSPINDNE | Concentrated Solar Power (Power generator) India, region NE | 13 | CapacityFactor |  | User defined | 0
S2D2 | 2 | PWRCSPINDNE | Concentrated Solar Power (Power generator) India, region NE | 13 | CapacityFactor |  | User defined | 0
S2D3 | 2 | PWRCSPINDNE | Concentrated Solar Power (Power generator) India, region NE | 13 | CapacityFactor |  | User defined | 0
S3D1 | 2 | PWRCSPINDNE | Concentrated Solar Power (Power generator) India, region NE | 13 | CapacityFactor |  | User defined | 0
S3D2 | 2 | PWRCSPINDNE | Concentrated Solar Power (Power generator) India, region NE | 13 | CapacityFactor |  | User defined | 0
S3D3 | 2 | PWRCSPINDNE | Concentrated Solar Power (Power generator) India, region NE | 13 | CapacityFactor |  | User defined | 0
S4D1 | 2 | PWRCSPINDNE | Concentrated Solar Power (Power generator) India, region NE | 13 | CapacityFactor |  | User defined | 0
S4D2 | 2 | PWRCSPINDNE | Concentrated Solar Power (Power generator) India, region NE | 13 | CapacityFactor |  | User defined | 0
S4D3 | 2 | PWRCSPINDNE | Concentrated Solar Power (Power generator) India, region NE | 13 | CapacityFactor |  | User defined | 0
S1D1 | 3 | PWRCSPINDNO | Concentrated Solar Power (Power generator) India, region NO | 13 | CapacityFactor |  | User defined | 0
S1D2 | 3 | PWRCSPINDNO | Concentrated Solar Power (Power generator) India, region NO | 13 | CapacityFactor |  | User defined | 0
S1D3 | 3 | PWRCSPINDNO | Concentrated Solar Power (Power generator) India, region NO | 13 | CapacityFactor |  | User defined | 0
S2D1 | 3 | PWRCSPINDNO | Concentrated Solar Power (Power generator) India, region NO | 13 | CapacityFactor |  | User defined | 0
S2D2 | 3 | PWRCSPINDNO | Concentrated Solar Power (Power generator) India, region NO | 13 | CapacityFactor |  | User defined | 0
S2D3 | 3 | PWRCSPINDNO | Concentrated Solar Power (Power generator) India, region NO | 13 | CapacityFactor |  | User defined | 0
S3D1 | 3 | PWRCSPINDNO | Concentrated Solar Power (Power generator) India, region NO | 13 | CapacityFactor |  | User defined | 0
S3D2 | 3 | PWRCSPINDNO | Concentrated Solar Power (Power generator) India, region NO | 13 | CapacityFactor |  | User defined | 0
S3D3 | 3 | PWRCSPINDNO | Concentrated Solar Power (Power generator) India, region NO | 13 | CapacityFactor |  | User defined | 0
S4D1 | 3 | PWRCSPINDNO | Concentrated Solar Power (Power generator) India, region NO | 13 | CapacityFactor |  | User defined | 0
S4D2 | 3 | PWRCSPINDNO | Concentrated Solar Power (Power generator) India, region NO | 13 | CapacityFactor |  | User defined | 0
S4D3 | 3 | PWRCSPINDNO | Concentrated Solar Power (Power generator) India, region NO | 13 | CapacityFactor |  | User defined | 0
S1D1 | 4 | PWRCSPINDSO | Concentrated Solar Power (Power generator) India, region SO | 13 | CapacityFactor |  | User defined | 0
S1D2 | 4 | PWRCSPINDSO | Concentrated Solar Power (Power generator) India, region SO | 13 | CapacityFactor |  | User defined | 0
S1D3 | 4 | PWRCSPINDSO | Concentrated Solar Power (Power generator) India, region SO | 13 | CapacityFactor |  | User defined | 0
S2D1 | 4 | PWRCSPINDSO | Concentrated Solar Power (Power generator) India, region SO | 13 | CapacityFactor |  | User defined | 0
S2D2 | 4 | PWRCSPINDSO | Concentrated Solar Power (Power generator) India, region SO | 13 | CapacityFactor |  | User defined | 0
S2D3 | 4 | PWRCSPINDSO | Concentrated Solar Power (Power generator) India, region SO | 13 | CapacityFactor |  | User defined | 0
S3D1 | 4 | PWRCSPINDSO | Concentrated Solar Power (Power generator) India, region SO | 13 | CapacityFactor |  | User defined | 0
S3D2 | 4 | PWRCSPINDSO | Concentrated Solar Power (Power generator) India, region SO | 13 | CapacityFactor |  | User defined | 0
S3D3 | 4 | PWRCSPINDSO | Concentrated Solar Power (Power generator) India, region SO | 13 | CapacityFactor |  | User defined | 0
S4D1 | 4 | PWRCSPINDSO | Concentrated Solar Power (Power generator) India, region SO | 13 | CapacityFactor |  | User defined | 0
S4D2 | 4 | PWRCSPINDSO | Concentrated Solar Power (Power generator) India, region SO | 13 | CapacityFactor |  | User defined | 0
S4D3 | 4 | PWRCSPINDSO | Concentrated Solar Power (Power generator) India, region SO | 13 | CapacityFactor |  | User defined | 0
S1D1 | 5 | PWRCSPINDWE | Concentrated Solar Power (Power generator) India, region WE | 13 | CapacityFactor |  | User defined | 0
S1D2 | 5 | PWRCSPINDWE | Concentrated Solar Power (Power generator) India, region WE | 13 | CapacityFactor |  | User defined | 0
S1D3 | 5 | PWRCSPINDWE | Concentrated Solar Power (Power generator) India, region WE | 13 | CapacityFactor |  | User defined | 0
S2D1 | 5 | PWRCSPINDWE | Concentrated Solar Power (Power generator) India, region WE | 13 | CapacityFactor |  | User defined | 0
S2D2 | 5 | PWRCSPINDWE | Concentrated Solar Power (Power generator) India, region WE | 13 | CapacityFactor |  | User defined | 0
S2D3 | 5 | PWRCSPINDWE | Concentrated Solar Power (Power generator) India, region WE | 13 | CapacityFactor |  | User defined | 0
S3D1 | 5 | PWRCSPINDWE | Concentrated Solar Power (Power generator) India, region WE | 13 | CapacityFactor |  | User defined | 0
S3D2 | 5 | PWRCSPINDWE | Concentrated Solar Power (Power generator) India, region WE | 13 | CapacityFactor |  | User defined | 0
S3D3 | 5 | PWRCSPINDWE | Concentrated Solar Power (Power generator) India, region WE | 13 | CapacityFactor |  | User defined | 0
S4D1 | 5 | PWRCSPINDWE | Concentrated Solar Power (Power generator) India, region WE | 13 | CapacityFactor |  | User defined | 0
S4D2 | 5 | PWRCSPINDWE | Concentrated Solar Power (Power generator) India, region WE | 13 | CapacityFactor |  | User defined | 0
S4D3 | 5 | PWRCSPINDWE | Concentrated Solar Power (Power generator) India, region WE | 13 | CapacityFactor |  | User defined | 0
S1D1 | 7 | PWRHYDBTNXX | Hydroelectric (Power generator) Bhutan, region XX | 13 | CapacityFactor |  | User defined | 0
S1D2 | 7 | PWRHYDBTNXX | Hydroelectric (Power generator) Bhutan, region XX | 13 | CapacityFactor |  | User defined | 0
S1D3 | 7 | PWRHYDBTNXX | Hydroelectric (Power generator) Bhutan, region XX | 13 | CapacityFactor |  | User defined | 0
S2D1 | 7 | PWRHYDBTNXX | Hydroelectric (Power generator) Bhutan, region XX | 13 | CapacityFactor |  | User defined | 0
S2D2 | 7 | PWRHYDBTNXX | Hydroelectric (Power generator) Bhutan, region XX | 13 | CapacityFactor |  | User defined | 0
S2D3 | 7 | PWRHYDBTNXX | Hydroelectric (Power generator) Bhutan, region XX | 13 | CapacityFactor |  | User defined | 0
S3D1 | 7 | PWRHYDBTNXX | Hydroelectric (Power generator) Bhutan, region XX | 13 | CapacityFactor |  | User defined | 0
S3D2 | 7 | PWRHYDBTNXX | Hydroelectric (Power generator) Bhutan, region XX | 13 | CapacityFactor |  | User defined | 0
S3D3 | 7 | PWRHYDBTNXX | Hydroelectric (Power generator) Bhutan, region XX | 13 | CapacityFactor |  | User defined | 0
S4D1 | 7 | PWRHYDBTNXX | Hydroelectric (Power generator) Bhutan, region XX | 13 | CapacityFactor |  | User defined | 0
S4D2 | 7 | PWRHYDBTNXX | Hydroelectric (Power generator) Bhutan, region XX | 13 | CapacityFactor |  | User defined | 0
S4D3 | 7 | PWRHYDBTNXX | Hydroelectric (Power generator) Bhutan, region XX | 13 | CapacityFactor |  | User defined | 0
S1D1 | 8 | PWRHYDINDEA | Hydroelectric (Power generator) India, region EA | 13 | CapacityFactor |  | User defined | 0
S1D2 | 8 | PWRHYDINDEA | Hydroelectric (Power generator) India, region EA | 13 | CapacityFactor |  | User defined | 0
S1D3 | 8 | PWRHYDINDEA | Hydroelectric (Power generator) India, region EA | 13 | CapacityFactor |  | User defined | 0
S2D1 | 8 | PWRHYDINDEA | Hydroelectric (Power generator) India, region EA | 13 | CapacityFactor |  | User defined | 0
S2D2 | 8 | PWRHYDINDEA | Hydroelectric (Power generator) India, region EA | 13 | CapacityFactor |  | User defined | 0
S2D3 | 8 | PWRHYDINDEA | Hydroelectric (Power generator) India, region EA | 13 | CapacityFactor |  | User defined | 0
S3D1 | 8 | PWRHYDINDEA | Hydroelectric (Power generator) India, region EA | 13 | CapacityFactor |  | User defined | 0
S3D2 | 8 | PWRHYDINDEA | Hydroelectric (Power generator) India, region EA | 13 | CapacityFactor |  | User defined | 0
S3D3 | 8 | PWRHYDINDEA | Hydroelectric (Power generator) India, region EA | 13 | CapacityFactor |  | User defined | 0
S4D1 | 8 | PWRHYDINDEA | Hydroelectric (Power generator) India, region EA | 13 | CapacityFactor |  | User defined | 0
S4D2 | 8 | PWRHYDINDEA | Hydroelectric (Power generator) India, region EA | 13 | CapacityFactor |  | User defined | 0
S4D3 | 8 | PWRHYDINDEA | Hydroelectric (Power generator) India, region EA | 13 | CapacityFactor |  | User defined | 0
S1D1 | 9 | PWRHYDINDNE | Hydroelectric (Power generator) India, region NE | 13 | CapacityFactor |  | User defined | 0
S1D2 | 9 | PWRHYDINDNE | Hydroelectric (Power generator) India, region NE | 13 | CapacityFactor |  | User defined | 0
S1D3 | 9 | PWRHYDINDNE | Hydroelectric (Power generator) India, region NE | 13 | CapacityFactor |  | User defined | 0
S2D1 | 9 | PWRHYDINDNE | Hydroelectric (Power generator) India, region NE | 13 | CapacityFactor |  | User defined | 0
S2D2 | 9 | PWRHYDINDNE | Hydroelectric (Power generator) India, region NE | 13 | CapacityFactor |  | User defined | 0
S2D3 | 9 | PWRHYDINDNE | Hydroelectric (Power generator) India, region NE | 13 | CapacityFactor |  | User defined | 0
S3D1 | 9 | PWRHYDINDNE | Hydroelectric (Power generator) India, region NE | 13 | CapacityFactor |  | User defined | 0
S3D2 | 9 | PWRHYDINDNE | Hydroelectric (Power generator) India, region NE | 13 | CapacityFactor |  | User defined | 0
S3D3 | 9 | PWRHYDINDNE | Hydroelectric (Power generator) India, region NE | 13 | CapacityFactor |  | User defined | 0
S4D1 | 9 | PWRHYDINDNE | Hydroelectric (Power generator) India, region NE | 13 | CapacityFactor |  | User defined | 0
S4D2 | 9 | PWRHYDINDNE | Hydroelectric (Power generator) India, region NE | 13 | CapacityFactor |  | User defined | 0
S4D3 | 9 | PWRHYDINDNE | Hydroelectric (Power generator) India, region NE | 13 | CapacityFactor |  | User defined | 0
S1D1 | 10 | PWRHYDINDNO | Hydroelectric (Power generator) India, region NO | 13 | CapacityFactor |  | User defined | 0
S1D2 | 10 | PWRHYDINDNO | Hydroelectric (Power generator) India, region NO | 13 | CapacityFactor |  | User defined | 0
S1D3 | 10 | PWRHYDINDNO | Hydroelectric (Power generator) India, region NO | 13 | CapacityFactor |  | User defined | 0
S2D1 | 10 | PWRHYDINDNO | Hydroelectric (Power generator) India, region NO | 13 | CapacityFactor |  | User defined | 0
S2D2 | 10 | PWRHYDINDNO | Hydroelectric (Power generator) India, region NO | 13 | CapacityFactor |  | User defined | 0
S2D3 | 10 | PWRHYDINDNO | Hydroelectric (Power generator) India, region NO | 13 | CapacityFactor |  | User defined | 0
S3D1 | 10 | PWRHYDINDNO | Hydroelectric (Power generator) India, region NO | 13 | CapacityFactor |  | User defined | 0
S3D2 | 10 | PWRHYDINDNO | Hydroelectric (Power generator) India, region NO | 13 | CapacityFactor |  | User defined | 0
S3D3 | 10 | PWRHYDINDNO | Hydroelectric (Power generator) India, region NO | 13 | CapacityFactor |  | User defined | 0
S4D1 | 10 | PWRHYDINDNO | Hydroelectric (Power generator) India, region NO | 13 | CapacityFactor |  | User defined | 0
S4D2 | 10 | PWRHYDINDNO | Hydroelectric (Power generator) India, region NO | 13 | CapacityFactor |  | User defined | 0
S4D3 | 10 | PWRHYDINDNO | Hydroelectric (Power generator) India, region NO | 13 | CapacityFactor |  | User defined | 0
S1D1 | 11 | PWRHYDINDSO | Hydroelectric (Power generator) India, region SO | 13 | CapacityFactor |  | User defined | 0
S1D2 | 11 | PWRHYDINDSO | Hydroelectric (Power generator) India, region SO | 13 | CapacityFactor |  | User defined | 0
S1D3 | 11 | PWRHYDINDSO | Hydroelectric (Power generator) India, region SO | 13 | CapacityFactor |  | User defined | 0
S2D1 | 11 | PWRHYDINDSO | Hydroelectric (Power generator) India, region SO | 13 | CapacityFactor |  | User defined | 0
S2D2 | 11 | PWRHYDINDSO | Hydroelectric (Power generator) India, region SO | 13 | CapacityFactor |  | User defined | 0
S2D3 | 11 | PWRHYDINDSO | Hydroelectric (Power generator) India, region SO | 13 | CapacityFactor |  | User defined | 0
S3D1 | 11 | PWRHYDINDSO | Hydroelectric (Power generator) India, region SO | 13 | CapacityFactor |  | User defined | 0
S3D2 | 11 | PWRHYDINDSO | Hydroelectric (Power generator) India, region SO | 13 | CapacityFactor |  | User defined | 0
S3D3 | 11 | PWRHYDINDSO | Hydroelectric (Power generator) India, region SO | 13 | CapacityFactor |  | User defined | 0
S4D1 | 11 | PWRHYDINDSO | Hydroelectric (Power generator) India, region SO | 13 | CapacityFactor |  | User defined | 0
S4D2 | 11 | PWRHYDINDSO | Hydroelectric (Power generator) India, region SO | 13 | CapacityFactor |  | User defined | 0
S4D3 | 11 | PWRHYDINDSO | Hydroelectric (Power generator) India, region SO | 13 | CapacityFactor |  | User defined | 0
S1D1 | 12 | PWRHYDINDWE | Hydroelectric (Power generator) India, region WE | 13 | CapacityFactor |  | User defined | 0
S1D2 | 12 | PWRHYDINDWE | Hydroelectric (Power generator) India, region WE | 13 | CapacityFactor |  | User defined | 0
S1D3 | 12 | PWRHYDINDWE | Hydroelectric (Power generator) India, region WE | 13 | CapacityFactor |  | User defined | 0
S2D1 | 12 | PWRHYDINDWE | Hydroelectric (Power generator) India, region WE | 13 | CapacityFactor |  | User defined | 0
S2D2 | 12 | PWRHYDINDWE | Hydroelectric (Power generator) India, region WE | 13 | CapacityFactor |  | User defined | 0
S2D3 | 12 | PWRHYDINDWE | Hydroelectric (Power generator) India, region WE | 13 | CapacityFactor |  | User defined | 0
S3D1 | 12 | PWRHYDINDWE | Hydroelectric (Power generator) India, region WE | 13 | CapacityFactor |  | User defined | 0
S3D2 | 12 | PWRHYDINDWE | Hydroelectric (Power generator) India, region WE | 13 | CapacityFactor |  | User defined | 0
S3D3 | 12 | PWRHYDINDWE | Hydroelectric (Power generator) India, region WE | 13 | CapacityFactor |  | User defined | 0
S4D1 | 12 | PWRHYDINDWE | Hydroelectric (Power generator) India, region WE | 13 | CapacityFactor |  | User defined | 0
S4D2 | 12 | PWRHYDINDWE | Hydroelectric (Power generator) India, region WE | 13 | CapacityFactor |  | User defined | 0
S4D3 | 12 | PWRHYDINDWE | Hydroelectric (Power generator) India, region WE | 13 | CapacityFactor |  | User defined | 0
S1D1 | 13 | PWRHYDLKAXX | Hydroelectric (Power generator) Sri Lanka, region XX | 13 | CapacityFactor |  | User defined | 0
S1D2 | 13 | PWRHYDLKAXX | Hydroelectric (Power generator) Sri Lanka, region XX | 13 | CapacityFactor |  | User defined | 0
S1D3 | 13 | PWRHYDLKAXX | Hydroelectric (Power generator) Sri Lanka, region XX | 13 | CapacityFactor |  | User defined | 0
S2D1 | 13 | PWRHYDLKAXX | Hydroelectric (Power generator) Sri Lanka, region XX | 13 | CapacityFactor |  | User defined | 0
S2D2 | 13 | PWRHYDLKAXX | Hydroelectric (Power generator) Sri Lanka, region XX | 13 | CapacityFactor |  | User defined | 0
S2D3 | 13 | PWRHYDLKAXX | Hydroelectric (Power generator) Sri Lanka, region XX | 13 | CapacityFactor |  | User defined | 0
S3D1 | 13 | PWRHYDLKAXX | Hydroelectric (Power generator) Sri Lanka, region XX | 13 | CapacityFactor |  | User defined | 0
S3D2 | 13 | PWRHYDLKAXX | Hydroelectric (Power generator) Sri Lanka, region XX | 13 | CapacityFactor |  | User defined | 0
S3D3 | 13 | PWRHYDLKAXX | Hydroelectric (Power generator) Sri Lanka, region XX | 13 | CapacityFactor |  | User defined | 0
S4D1 | 13 | PWRHYDLKAXX | Hydroelectric (Power generator) Sri Lanka, region XX | 13 | CapacityFactor |  | User defined | 0
S4D2 | 13 | PWRHYDLKAXX | Hydroelectric (Power generator) Sri Lanka, region XX | 13 | CapacityFactor |  | User defined | 0
S4D3 | 13 | PWRHYDLKAXX | Hydroelectric (Power generator) Sri Lanka, region XX | 13 | CapacityFactor |  | User defined | 0
S1D1 | 14 | PWRHYDNPLXX | Hydroelectric (Power generator) Nepal, region XX | 13 | CapacityFactor |  | User defined | 0
S1D2 | 14 | PWRHYDNPLXX | Hydroelectric (Power generator) Nepal, region XX | 13 | CapacityFactor |  | User defined | 0
S1D3 | 14 | PWRHYDNPLXX | Hydroelectric (Power generator) Nepal, region XX | 13 | CapacityFactor |  | User defined | 0
S2D1 | 14 | PWRHYDNPLXX | Hydroelectric (Power generator) Nepal, region XX | 13 | CapacityFactor |  | User defined | 0
S2D2 | 14 | PWRHYDNPLXX | Hydroelectric (Power generator) Nepal, region XX | 13 | CapacityFactor |  | User defined | 0
S2D3 | 14 | PWRHYDNPLXX | Hydroelectric (Power generator) Nepal, region XX | 13 | CapacityFactor |  | User defined | 0
S3D1 | 14 | PWRHYDNPLXX | Hydroelectric (Power generator) Nepal, region XX | 13 | CapacityFactor |  | User defined | 0
S3D2 | 14 | PWRHYDNPLXX | Hydroelectric (Power generator) Nepal, region XX | 13 | CapacityFactor |  | User defined | 0
S3D3 | 14 | PWRHYDNPLXX | Hydroelectric (Power generator) Nepal, region XX | 13 | CapacityFactor |  | User defined | 0
S4D1 | 14 | PWRHYDNPLXX | Hydroelectric (Power generator) Nepal, region XX | 13 | CapacityFactor |  | User defined | 0
S4D2 | 14 | PWRHYDNPLXX | Hydroelectric (Power generator) Nepal, region XX | 13 | CapacityFactor |  | User defined | 0
S4D3 | 14 | PWRHYDNPLXX | Hydroelectric (Power generator) Nepal, region XX | 13 | CapacityFactor |  | User defined | 0
S1D1 | 25 | PWRWOFINDEA | Offshore Wind (Power generator) India, region EA | 13 | CapacityFactor |  | User defined | 0
S1D2 | 25 | PWRWOFINDEA | Offshore Wind (Power generator) India, region EA | 13 | CapacityFactor |  | User defined | 0
S1D3 | 25 | PWRWOFINDEA | Offshore Wind (Power generator) India, region EA | 13 | CapacityFactor |  | User defined | 0
S2D1 | 25 | PWRWOFINDEA | Offshore Wind (Power generator) India, region EA | 13 | CapacityFactor |  | User defined | 0
S2D2 | 25 | PWRWOFINDEA | Offshore Wind (Power generator) India, region EA | 13 | CapacityFactor |  | User defined | 0
S2D3 | 25 | PWRWOFINDEA | Offshore Wind (Power generator) India, region EA | 13 | CapacityFactor |  | User defined | 0
S3D1 | 25 | PWRWOFINDEA | Offshore Wind (Power generator) India, region EA | 13 | CapacityFactor |  | User defined | 0
S3D2 | 25 | PWRWOFINDEA | Offshore Wind (Power generator) India, region EA | 13 | CapacityFactor |  | User defined | 0
S3D3 | 25 | PWRWOFINDEA | Offshore Wind (Power generator) India, region EA | 13 | CapacityFactor |  | User defined | 0
S4D1 | 25 | PWRWOFINDEA | Offshore Wind (Power generator) India, region EA | 13 | CapacityFactor |  | User defined | 0
S4D2 | 25 | PWRWOFINDEA | Offshore Wind (Power generator) India, region EA | 13 | CapacityFactor |  | User defined | 0
S4D3 | 25 | PWRWOFINDEA | Offshore Wind (Power generator) India, region EA | 13 | CapacityFactor |  | User defined | 0
S1D1 | 26 | PWRWOFINDSO | Offshore Wind (Power generator) India, region SO | 13 | CapacityFactor |  | User defined | 0
S1D2 | 26 | PWRWOFINDSO | Offshore Wind (Power generator) India, region SO | 13 | CapacityFactor |  | User defined | 0
S1D3 | 26 | PWRWOFINDSO | Offshore Wind (Power generator) India, region SO | 13 | CapacityFactor |  | User defined | 0
S2D1 | 26 | PWRWOFINDSO | Offshore Wind (Power generator) India, region SO | 13 | CapacityFactor |  | User defined | 0
S2D2 | 26 | PWRWOFINDSO | Offshore Wind (Power generator) India, region SO | 13 | CapacityFactor |  | User defined | 0
S2D3 | 26 | PWRWOFINDSO | Offshore Wind (Power generator) India, region SO | 13 | CapacityFactor |  | User defined | 0
S3D1 | 26 | PWRWOFINDSO | Offshore Wind (Power generator) India, region SO | 13 | CapacityFactor |  | User defined | 0
S3D2 | 26 | PWRWOFINDSO | Offshore Wind (Power generator) India, region SO | 13 | CapacityFactor |  | User defined | 0
S3D3 | 26 | PWRWOFINDSO | Offshore Wind (Power generator) India, region SO | 13 | CapacityFactor |  | User defined | 0
S4D1 | 26 | PWRWOFINDSO | Offshore Wind (Power generator) India, region SO | 13 | CapacityFactor |  | User defined | 0
S4D2 | 26 | PWRWOFINDSO | Offshore Wind (Power generator) India, region SO | 13 | CapacityFactor |  | User defined | 0
S4D3 | 26 | PWRWOFINDSO | Offshore Wind (Power generator) India, region SO | 13 | CapacityFactor |  | User defined | 0
S1D1 | 27 | PWRWOFINDWE | Offshore Wind (Power generator) India, region WE | 13 | CapacityFactor |  | User defined | 0
S1D2 | 27 | PWRWOFINDWE | Offshore Wind (Power generator) India, region WE | 13 | CapacityFactor |  | User defined | 0
S1D3 | 27 | PWRWOFINDWE | Offshore Wind (Power generator) India, region WE | 13 | CapacityFactor |  | User defined | 0
S2D1 | 27 | PWRWOFINDWE | Offshore Wind (Power generator) India, region WE | 13 | CapacityFactor |  | User defined | 0
S2D2 | 27 | PWRWOFINDWE | Offshore Wind (Power generator) India, region WE | 13 | CapacityFactor |  | User defined | 0
S2D3 | 27 | PWRWOFINDWE | Offshore Wind (Power generator) India, region WE | 13 | CapacityFactor |  | User defined | 0
S3D1 | 27 | PWRWOFINDWE | Offshore Wind (Power generator) India, region WE | 13 | CapacityFactor |  | User defined | 0
S3D2 | 27 | PWRWOFINDWE | Offshore Wind (Power generator) India, region WE | 13 | CapacityFactor |  | User defined | 0
S3D3 | 27 | PWRWOFINDWE | Offshore Wind (Power generator) India, region WE | 13 | CapacityFactor |  | User defined | 0
S4D1 | 27 | PWRWOFINDWE | Offshore Wind (Power generator) India, region WE | 13 | CapacityFactor |  | User defined | 0
S4D2 | 27 | PWRWOFINDWE | Offshore Wind (Power generator) India, region WE | 13 | CapacityFactor |  | User defined | 0
S4D3 | 27 | PWRWOFINDWE | Offshore Wind (Power generator) India, region WE | 13 | CapacityFactor |  | User defined | 0
S1D1 | 28 | PWRWOFLKAXX | Offshore Wind (Power generator) Sri Lanka, region XX | 13 | CapacityFactor |  | User defined | 0
S1D2 | 28 | PWRWOFLKAXX | Offshore Wind (Power generator) Sri Lanka, region XX | 13 | CapacityFactor |  | User defined | 0
S1D3 | 28 | PWRWOFLKAXX | Offshore Wind (Power generator) Sri Lanka, region XX | 13 | CapacityFactor |  | User defined | 0
S2D1 | 28 | PWRWOFLKAXX | Offshore Wind (Power generator) Sri Lanka, region XX | 13 | CapacityFactor |  | User defined | 0
S2D2 | 28 | PWRWOFLKAXX | Offshore Wind (Power generator) Sri Lanka, region XX | 13 | CapacityFactor |  | User defined | 0
S2D3 | 28 | PWRWOFLKAXX | Offshore Wind (Power generator) Sri Lanka, region XX | 13 | CapacityFactor |  | User defined | 0
S3D1 | 28 | PWRWOFLKAXX | Offshore Wind (Power generator) Sri Lanka, region XX | 13 | CapacityFactor |  | User defined | 0
S3D2 | 28 | PWRWOFLKAXX | Offshore Wind (Power generator) Sri Lanka, region XX | 13 | CapacityFactor |  | User defined | 0
S3D3 | 28 | PWRWOFLKAXX | Offshore Wind (Power generator) Sri Lanka, region XX | 13 | CapacityFactor |  | User defined | 0
S4D1 | 28 | PWRWOFLKAXX | Offshore Wind (Power generator) Sri Lanka, region XX | 13 | CapacityFactor |  | User defined | 0
S4D2 | 28 | PWRWOFLKAXX | Offshore Wind (Power generator) Sri Lanka, region XX | 13 | CapacityFactor |  | User defined | 0
S4D3 | 28 | PWRWOFLKAXX | Offshore Wind (Power generator) Sri Lanka, region XX | 13 | CapacityFactor |  | User defined | 0
S1D1 | 25 | PWRCOABGDXX | Coal (Power generator) Bangladesh, region XX | 13 | CapacityFactor |  | User defined | 0 | 0.4207 | 0.4207 | 0.4207 | 0.4207 | 0.4207 | 0.4207 | 0.4207 | 0.4207 | 0.4207 | 0.4207 | 0.4207 | 0.4207 | 0.4207 | 0.4207 | 0.4207 | 0.4207 | 0.4207 | 0.4207 | 0.4207 | 0.4207 | 0.4207 | 0.4207 | 0.4207 | 0.4207 | 0.4207 | 0.4207 | 0.4207 | 0.4207
S1D1 | 31 | PWRCOALKAXX | Coal (Power generator) Sri Lanka, region XX | 13 | CapacityFactor |  | User defined | 0 | 0.5718 | 0.5718 | 0.5718 | 0.5718 | 0.5718 | 0.5718 | 0.5718 | 0.5718 | 0.5718 | 0.5718 | 0.5718 | 0.5718 | 0.5718 | 0.5718 | 0.5718 | 0.5718 | 0.5718 | 0.5718 | 0.5718 | 0.5718 | 0.5718 | 0.5718 | 0.5718 | 0.5718 | 0.5718 | 0.5718 | 0.5718 | 0.5718
S1D1 | 6 | PWRHYDBGDXX | Hydroelectric (Power generator) Bangladesh, region XX | 13 | CapacityFactor |  | User defined | 0 | 0.2049 | 0.2049 | 0.2049 | 0.2049 | 0.2049 | 0.2049 | 0.2049 | 0.2049 | 0.2049 | 0.2049 | 0.2049 | 0.2049 | 0.2049 | 0.2049 | 0.2049 | 0.2049 | 0.2049 | 0.2049 | 0.2049 | 0.2049 | 0.2049 | 0.2049 | 0.2049 | 0.2049 | 0.2049 | 0.2049 | 0.2049 | 0.2049
S1D1 | 69 | PWROILBGDXX | Oil (Power generator) Bangladesh, region XX | 13 | CapacityFactor |  | User defined | 0 | 0.0271 | 0.0271 | 0.0271 | 0.0271 | 0.0271 | 0.0271 | 0.0271 | 0.0271 | 0.0271 | 0.0271 | 0.0271 | 0.0271 | 0.0271 | 0.0271 | 0.0271 | 0.0271 | 0.0271 | 0.0271 | 0.0271 | 0.0271 | 0.0271 | 0.0271 | 0.0271 | 0.0271 | 0.0271 | 0.0271 | 0.0271 | 0.0271
S1D1 | 86 | PWRPETBGDXX | Petroleum (Power generator) Bangladesh, region XX | 13 | CapacityFactor |  | User defined | 0 | 0.0086 | 0.0086 | 0.0086 | 0.0086 | 0.0086 | 0.0086 | 0.0086 | 0.0086 | 0.0086 | 0.0086 | 0.0086 | 0.0086 | 0.0086 | 0.0086 | 0.0086 | 0.0086 | 0.0086 | 0.0086 | 0.0086 | 0.0086 | 0.0086 | 0.0086 | 0.0086 | 0.0086 | 0.0086 | 0.0086 | 0.0086 | 0.0086
S1D1 | 15 | PWRSPVBGDXX | Solar Photovoltaic (Power generator) Bangladesh, region XX | 13 | CapacityFactor |  | User defined | 0 | 0 | 0 | 0 | 0 | 0 | 0 | 0 | 0 | 0 | 0 | 0 | 0 | 0 | 0 | 0 | 0 | 0 | 0 | 0 | 0 | 0 | 0 | 0 | 0 | 0 | 0 | 0 | 0
S1D1 | 16 | PWRSPVBTNXX | Solar Photovoltaic (Power generator) Bhutan, region XX | 13 | CapacityFactor |  | User defined | 0 | 0 | 0 | 0 | 0 | 0 | 0 | 0 | 0 | 0 | 0 | 0 | 0 | 0 | 0 | 0 | 0 | 0 | 0 | 0 | 0 | 0 | 0 | 0 | 0 | 0 | 0 | 0 | 0
S1D1 | 17 | PWRSPVINDEA | Solar Photovoltaic (Power generator) India, region EA | 13 | CapacityFactor |  | User defined | 0 | 0.0001 | 0.0001 | 0.0001 | 0.0001 | 0.0001 | 0.0001 | 0.0001 | 0.0001 | 0.0001 | 0.0001 | 0.0001 | 0.0001 | 0.0001 | 0.0001 | 0.0001 | 0.0001 | 0.0001 | 0.0001 | 0.0001 | 0.0001 | 0.0001 | 0.0001 | 0.0001 | 0.0001 | 0.0001 | 0.0001 | 0.0001 | 0.0001
S1D1 | 18 | PWRSPVINDNE | Solar Photovoltaic (Power generator) India, region NE | 13 | CapacityFactor |  | User defined | 0 | 0.0005 | 0.0005 | 0.0005 | 0.0005 | 0.0005 | 0.0005 | 0.0005 | 0.0005 | 0.0005 | 0.0005 | 0.0005 | 0.0005 | 0.0005 | 0.0005 | 0.0005 | 0.0005 | 0.0005 | 0.0005 | 0.0005 | 0.0005 | 0.0005 | 0.0005 | 0.0005 | 0.0005 | 0.0005 | 0.0005 | 0.0005 | 0.0005
S1D1 | 19 | PWRSPVINDNO | Solar Photovoltaic (Power generator) India, region NO | 13 | CapacityFactor |  | User defined | 0 | 0 | 0 | 0 | 0 | 0 | 0 | 0 | 0 | 0 | 0 | 0 | 0 | 0 | 0 | 0 | 0 | 0 | 0 | 0 | 0 | 0 | 0 | 0 | 0 | 0 | 0 | 0 | 0
S1D1 | 20 | PWRSPVINDSO | Solar Photovoltaic (Power generator) India, region SO | 13 | CapacityFactor |  | User defined | 0 | 0 | 0 | 0 | 0 | 0 | 0 | 0 | 0 | 0 | 0 | 0 | 0 | 0 | 0 | 0 | 0 | 0 | 0 | 0 | 0 | 0 | 0 | 0 | 0 | 0 | 0 | 0 | 0
S1D1 | 21 | PWRSPVINDWE | Solar Photovoltaic (Power generator) India, region WE | 13 | CapacityFactor |  | User defined | 0 | 0 | 0 | 0 | 0 | 0 | 0 | 0 | 0 | 0 | 0 | 0 | 0 | 0 | 0 | 0 | 0 | 0 | 0 | 0 | 0 | 0 | 0 | 0 | 0 | 0 | 0 | 0 | 0
S1D1 | 22 | PWRSPVLKAXX | Solar Photovoltaic (Power generator) Sri Lanka, region XX | 13 | CapacityFactor |  | User defined | 0 | 0 | 0 | 0 | 0 | 0 | 0 | 0 | 0 | 0 | 0 | 0 | 0 | 0 | 0 | 0 | 0 | 0 | 0 | 0 | 0 | 0 | 0 | 0 | 0 | 0 | 0 | 0 | 0
S1D1 | 23 | PWRSPVMDVXX | Solar Photovoltaic (Power generator) Maldives, region XX | 13 | CapacityFactor |  | User defined | 0 | 0 | 0 | 0 | 0 | 0 | 0 | 0 | 0 | 0 | 0 | 0 | 0 | 0 | 0 | 0 | 0 | 0 | 0 | 0 | 0 | 0 | 0 | 0 | 0 | 0 | 0 | 0 | 0
S1D1 | 24 | PWRSPVNPLXX | Solar Photovoltaic (Power generator) Nepal, region XX | 13 | CapacityFactor |  | User defined | 0 | 0 | 0 | 0 | 0 | 0 | 0 | 0 | 0 | 0 | 0 | 0 | 0 | 0 | 0 | 0 | 0 | 0 | 0 | 0 | 0 | 0 | 0 | 0 | 0 | 0 | 0 | 0 | 0
S1D1 | 29 | PWRWONBGDXX | Onshore Wind (Power generator) Bangladesh, region XX | 13 | CapacityFactor |  | User defined | 0 | 0.1827 | 0.1827 | 0.1827 | 0.1827 | 0.1827 | 0.1827 | 0.1827 | 0.1827 | 0.1827 | 0.1827 | 0.1827 | 0.1827 | 0.1827 | 0.1827 | 0.1827 | 0.1827 | 0.1827 | 0.1827 | 0.1827 | 0.1827 | 0.1827 | 0.1827 | 0.1827 | 0.1827 | 0.1827 | 0.1827 | 0.1827 | 0.1827
S1D1 | 30 | PWRWONBTNXX | Onshore Wind (Power generator) Bhutan, region XX | 13 | CapacityFactor |  | User defined | 0 | 0.0149 | 0.0149 | 0.0149 | 0.0149 | 0.0149 | 0.0149 | 0.0149 | 0.0149 | 0.0149 | 0.0149 | 0.0149 | 0.0149 | 0.0149 | 0.0149 | 0.0149 | 0.0149 | 0.0149 | 0.0149 | 0.0149 | 0.0149 | 0.0149 | 0.0149 | 0.0149 | 0.0149 | 0.0149 | 0.0149 | 0.0149 | 0.0149
S1D1 | 31 | PWRWONINDEA | Onshore Wind (Power generator) India, region EA | 13 | CapacityFactor |  | User defined | 0 | 0.2451 | 0.2451 | 0.2451 | 0.2451 | 0.2451 | 0.2451 | 0.2451 | 0.2451 | 0.2451 | 0.2451 | 0.2451 | 0.2451 | 0.2451 | 0.2451 | 0.2451 | 0.2451 | 0.2451 | 0.2451 | 0.2451 | 0.2451 | 0.2451 | 0.2451 | 0.2451 | 0.2451 | 0.2451 | 0.2451 | 0.2451 | 0.2451
S1D1 | 32 | PWRWONINDNE | Onshore Wind (Power generator) India, region NE | 13 | CapacityFactor |  | User defined | 0 | 0.3117 | 0.3117 | 0.3117 | 0.3117 | 0.3117 | 0.3117 | 0.3117 | 0.3117 | 0.3117 | 0.3117 | 0.3117 | 0.3117 | 0.3117 | 0.3117 | 0.3117 | 0.3117 | 0.3117 | 0.3117 | 0.3117 | 0.3117 | 0.3117 | 0.3117 | 0.3117 | 0.3117 | 0.3117 | 0.3117 | 0.3117 | 0.3117
S1D1 | 33 | PWRWONINDNO | Onshore Wind (Power generator) India, region NO | 13 | CapacityFactor |  | User defined | 0 | 0.3525 | 0.3525 | 0.3525 | 0.3525 | 0.3525 | 0.3525 | 0.3525 | 0.3525 | 0.3525 | 0.3525 | 0.3525 | 0.3525 | 0.3525 | 0.3525 | 0.3525 | 0.3525 | 0.3525 | 0.3525 | 0.3525 | 0.3525 | 0.3525 | 0.3525 | 0.3525 | 0.3525 | 0.3525 | 0.3525 | 0.3525 | 0.3525
S1D1 | 34 | PWRWONINDSO | Onshore Wind (Power generator) India, region SO | 13 | CapacityFactor |  | User defined | 0 | 0.3006 | 0.3006 | 0.3006 | 0.3006 | 0.3006 | 0.3006 | 0.3006 | 0.3006 | 0.3006 | 0.3006 | 0.3006 | 0.3006 | 0.3006 | 0.3006 | 0.3006 | 0.3006 | 0.3006 | 0.3006 | 0.3006 | 0.3006 | 0.3006 | 0.3006 | 0.3006 | 0.3006 | 0.3006 | 0.3006 | 0.3006 | 0.3006
S1D1 | 35 | PWRWONINDWE | Onshore Wind (Power generator) India, region WE | 13 | CapacityFactor |  | User defined | 0 | 0.3138 | 0.3138 | 0.3138 | 0.3138 | 0.3138 | 0.3138 | 0.3138 | 0.3138 | 0.3138 | 0.3138 | 0.3138 | 0.3138 | 0.3138 | 0.3138 | 0.3138 | 0.3138 | 0.3138 | 0.3138 | 0.3138 | 0.3138 | 0.3138 | 0.3138 | 0.3138 | 0.3138 | 0.3138 | 0.3138 | 0.3138 | 0.3138
S1D1 | 36 | PWRWONLKAXX | Onshore Wind (Power generator) Sri Lanka, region XX | 13 | CapacityFactor |  | User defined | 0 | 0.3602 | 0.3602 | 0.3602 | 0.3602 | 0.3602 | 0.3602 | 0.3602 | 0.3602 | 0.3602 | 0.3602 | 0.3602 | 0.3602 | 0.3602 | 0.3602 | 0.3602 | 0.3602 | 0.3602 | 0.3602 | 0.3602 | 0.3602 | 0.3602 | 0.3602 | 0.3602 | 0.3602 | 0.3602 | 0.3602 | 0.3602 | 0.3602
S1D1 | 37 | PWRWONNPLXX | Onshore Wind (Power generator) Nepal, region XX | 13 | CapacityFactor |  | User defined | 0 | 0.0112 | 0.0112 | 0.0112 | 0.0112 | 0.0112 | 0.0112 | 0.0112 | 0.0112 | 0.0112 | 0.0112 | 0.0112 | 0.0112 | 0.0112 | 0.0112 | 0.0112 | 0.0112 | 0.0112 | 0.0112 | 0.0112 | 0.0112 | 0.0112 | 0.0112 | 0.0112 | 0.0112 | 0.0112 | 0.0112 | 0.0112 | 0.0112
S1D2 | 25 | PWRCOABGDXX | Coal (Power generator) Bangladesh, region XX | 13 | CapacityFactor |  | User defined | 0 | 0.4795 | 0.4795 | 0.4795 | 0.4795 | 0.4795 | 0.4795 | 0.4795 | 0.4795 | 0.4795 | 0.4795 | 0.4795 | 0.4795 | 0.4795 | 0.4795 | 0.4795 | 0.4795 | 0.4795 | 0.4795 | 0.4795 | 0.4795 | 0.4795 | 0.4795 | 0.4795 | 0.4795 | 0.4795 | 0.4795 | 0.4795 | 0.4795
S1D2 | 31 | PWRCOALKAXX | Coal (Power generator) Sri Lanka, region XX | 13 | CapacityFactor |  | User defined | 0 | 0.606 | 0.606 | 0.606 | 0.606 | 0.606 | 0.606 | 0.606 | 0.606 | 0.606 | 0.606 | 0.606 | 0.606 | 0.606 | 0.606 | 0.606 | 0.606 | 0.606 | 0.606 | 0.606 | 0.606 | 0.606 | 0.606 | 0.606 | 0.606 | 0.606 | 0.606 | 0.606 | 0.606
S1D2 | 6 | PWRHYDBGDXX | Hydroelectric (Power generator) Bangladesh, region XX | 13 | CapacityFactor |  | User defined | 0 | 0.2088 | 0.2088 | 0.2088 | 0.2088 | 0.2088 | 0.2088 | 0.2088 | 0.2088 | 0.2088 | 0.2088 | 0.2088 | 0.2088 | 0.2088 | 0.2088 | 0.2088 | 0.2088 | 0.2088 | 0.2088 | 0.2088 | 0.2088 | 0.2088 | 0.2088 | 0.2088 | 0.2088 | 0.2088 | 0.2088 | 0.2088 | 0.2088
S1D2 | 69 | PWROILBGDXX | Oil (Power generator) Bangladesh, region XX | 13 | CapacityFactor |  | User defined | 0 | 0.1224 | 0.1224 | 0.1224 | 0.1224 | 0.1224 | 0.1224 | 0.1224 | 0.1224 | 0.1224 | 0.1224 | 0.1224 | 0.1224 | 0.1224 | 0.1224 | 0.1224 | 0.1224 | 0.1224 | 0.1224 | 0.1224 | 0.1224 | 0.1224 | 0.1224 | 0.1224 | 0.1224 | 0.1224 | 0.1224 | 0.1224 | 0.1224
S1D2 | 86 | PWRPETBGDXX | Petroleum (Power generator) Bangladesh, region XX | 13 | CapacityFactor |  | User defined | 0 | 0.0248 | 0.0248 | 0.0248 | 0.0248 | 0.0248 | 0.0248 | 0.0248 | 0.0248 | 0.0248 | 0.0248 | 0.0248 | 0.0248 | 0.0248 | 0.0248 | 0.0248 | 0.0248 | 0.0248 | 0.0248 | 0.0248 | 0.0248 | 0.0248 | 0.0248 | 0.0248 | 0.0248 | 0.0248 | 0.0248 | 0.0248 | 0.0248
S1D2 | 15 | PWRSPVBGDXX | Solar Photovoltaic (Power generator) Bangladesh, region XX | 13 | CapacityFactor |  | User defined | 0 | 0.3524 | 0.3524 | 0.3524 | 0.3524 | 0.3524 | 0.3524 | 0.3524 | 0.3524 | 0.3524 | 0.3524 | 0.3524 | 0.3524 | 0.3524 | 0.3524 | 0.3524 | 0.3524 | 0.3524 | 0.3524 | 0.3524 | 0.3524 | 0.3524 | 0.3524 | 0.3524 | 0.3524 | 0.3524 | 0.3524 | 0.3524 | 0.3524
S1D2 | 16 | PWRSPVBTNXX | Solar Photovoltaic (Power generator) Bhutan, region XX | 13 | CapacityFactor |  | User defined | 0 | 0.4787 | 0.4787 | 0.4787 | 0.4787 | 0.4787 | 0.4787 | 0.4787 | 0.4787 | 0.4787 | 0.4787 | 0.4787 | 0.4787 | 0.4787 | 0.4787 | 0.4787 | 0.4787 | 0.4787 | 0.4787 | 0.4787 | 0.4787 | 0.4787 | 0.4787 | 0.4787 | 0.4787 | 0.4787 | 0.4787 | 0.4787 | 0.4787
S1D2 | 17 | PWRSPVINDEA | Solar Photovoltaic (Power generator) India, region EA | 13 | CapacityFactor |  | User defined | 0 | 0.3516 | 0.3516 | 0.3516 | 0.3516 | 0.3516 | 0.3516 | 0.3516 | 0.3516 | 0.3516 | 0.3516 | 0.3516 | 0.3516 | 0.3516 | 0.3516 | 0.3516 | 0.3516 | 0.3516 | 0.3516 | 0.3516 | 0.3516 | 0.3516 | 0.3516 | 0.3516 | 0.3516 | 0.3516 | 0.3516 | 0.3516 | 0.3516
S1D2 | 18 | PWRSPVINDNE | Solar Photovoltaic (Power generator) India, region NE | 13 | CapacityFactor |  | User defined | 0 | 0.3603 | 0.3603 | 0.3603 | 0.3603 | 0.3603 | 0.3603 | 0.3603 | 0.3603 | 0.3603 | 0.3603 | 0.3603 | 0.3603 | 0.3603 | 0.3603 | 0.3603 | 0.3603 | 0.3603 | 0.3603 | 0.3603 | 0.3603 | 0.3603 | 0.3603 | 0.3603 | 0.3603 | 0.3603 | 0.3603 | 0.3603 | 0.3603
S1D2 | 19 | PWRSPVINDNO | Solar Photovoltaic (Power generator) India, region NO | 13 | CapacityFactor |  | User defined | 0 | 0.3474 | 0.3474 | 0.3474 | 0.3474 | 0.3474 | 0.3474 | 0.3474 | 0.3474 | 0.3474 | 0.3474 | 0.3474 | 0.3474 | 0.3474 | 0.3474 | 0.3474 | 0.3474 | 0.3474 | 0.3474 | 0.3474 | 0.3474 | 0.3474 | 0.3474 | 0.3474 | 0.3474 | 0.3474 | 0.3474 | 0.3474 | 0.3474
S1D2 | 20 | PWRSPVINDSO | Solar Photovoltaic (Power generator) India, region SO | 13 | CapacityFactor |  | User defined | 0 | 0.4307 | 0.4307 | 0.4307 | 0.4307 | 0.4307 | 0.4307 | 0.4307 | 0.4307 | 0.4307 | 0.4307 | 0.4307 | 0.4307 | 0.4307 | 0.4307 | 0.4307 | 0.4307 | 0.4307 | 0.4307 | 0.4307 | 0.4307 | 0.4307 | 0.4307 | 0.4307 | 0.4307 | 0.4307 | 0.4307 | 0.4307 | 0.4307
S1D2 | 21 | PWRSPVINDWE | Solar Photovoltaic (Power generator) India, region WE | 13 | CapacityFactor |  | User defined | 0 | 0.4 | 0.4 | 0.4 | 0.4 | 0.4 | 0.4 | 0.4 | 0.4 | 0.4 | 0.4 | 0.4 | 0.4 | 0.4 | 0.4 | 0.4 | 0.4 | 0.4 | 0.4 | 0.4 | 0.4 | 0.4 | 0.4 | 0.4 | 0.4 | 0.4 | 0.4 | 0.4 | 0.4
S1D2 | 22 | PWRSPVLKAXX | Solar Photovoltaic (Power generator) Sri Lanka, region XX | 13 | CapacityFactor |  | User defined | 0 | 0.3758 | 0.3758 | 0.3758 | 0.3758 | 0.3758 | 0.3758 | 0.3758 | 0.3758 | 0.3758 | 0.3758 | 0.3758 | 0.3758 | 0.3758 | 0.3758 | 0.3758 | 0.3758 | 0.3758 | 0.3758 | 0.3758 | 0.3758 | 0.3758 | 0.3758 | 0.3758 | 0.3758 | 0.3758 | 0.3758 | 0.3758 | 0.3758
S1D2 | 23 | PWRSPVMDVXX | Solar Photovoltaic (Power generator) Maldives, region XX | 13 | CapacityFactor |  | User defined | 0 | 0.3533 | 0.3533 | 0.3533 | 0.3533 | 0.3533 | 0.3533 | 0.3533 | 0.3533 | 0.3533 | 0.3533 | 0.3533 | 0.3533 | 0.3533 | 0.3533 | 0.3533 | 0.3533 | 0.3533 | 0.3533 | 0.3533 | 0.3533 | 0.3533 | 0.3533 | 0.3533 | 0.3533 | 0.3533 | 0.3533 | 0.3533 | 0.3533
S1D2 | 24 | PWRSPVNPLXX | Solar Photovoltaic (Power generator) Nepal, region XX | 13 | CapacityFactor |  | User defined | 0 | 0.422 | 0.422 | 0.422 | 0.422 | 0.422 | 0.422 | 0.422 | 0.422 | 0.422 | 0.422 | 0.422 | 0.422 | 0.422 | 0.422 | 0.422 | 0.422 | 0.422 | 0.422 | 0.422 | 0.422 | 0.422 | 0.422 | 0.422 | 0.422 | 0.422 | 0.422 | 0.422 | 0.422
S1D2 | 29 | PWRWONBGDXX | Onshore Wind (Power generator) Bangladesh, region XX | 13 | CapacityFactor |  | User defined | 0 | 0.073 | 0.073 | 0.073 | 0.073 | 0.073 | 0.073 | 0.073 | 0.073 | 0.073 | 0.073 | 0.073 | 0.073 | 0.073 | 0.073 | 0.073 | 0.073 | 0.073 | 0.073 | 0.073 | 0.073 | 0.073 | 0.073 | 0.073 | 0.073 | 0.073 | 0.073 | 0.073 | 0.073
S1D2 | 30 | PWRWONBTNXX | Onshore Wind (Power generator) Bhutan, region XX | 13 | CapacityFactor |  | User defined | 0 | 0.0898 | 0.0898 | 0.0898 | 0.0898 | 0.0898 | 0.0898 | 0.0898 | 0.0898 | 0.0898 | 0.0898 | 0.0898 | 0.0898 | 0.0898 | 0.0898 | 0.0898 | 0.0898 | 0.0898 | 0.0898 | 0.0898 | 0.0898 | 0.0898 | 0.0898 | 0.0898 | 0.0898 | 0.0898 | 0.0898 | 0.0898 | 0.0898
S1D2 | 31 | PWRWONINDEA | Onshore Wind (Power generator) India, region EA | 13 | CapacityFactor |  | User defined | 0 | 0.1191 | 0.1191 | 0.1191 | 0.1191 | 0.1191 | 0.1191 | 0.1191 | 0.1191 | 0.1191 | 0.1191 | 0.1191 | 0.1191 | 0.1191 | 0.1191 | 0.1191 | 0.1191 | 0.1191 | 0.1191 | 0.1191 | 0.1191 | 0.1191 | 0.1191 | 0.1191 | 0.1191 | 0.1191 | 0.1191 | 0.1191 | 0.1191
S1D2 | 32 | PWRWONINDNE | Onshore Wind (Power generator) India, region NE | 13 | CapacityFactor |  | User defined | 0 | 0.1437 | 0.1437 | 0.1437 | 0.1437 | 0.1437 | 0.1437 | 0.1437 | 0.1437 | 0.1437 | 0.1437 | 0.1437 | 0.1437 | 0.1437 | 0.1437 | 0.1437 | 0.1437 | 0.1437 | 0.1437 | 0.1437 | 0.1437 | 0.1437 | 0.1437 | 0.1437 | 0.1437 | 0.1437 | 0.1437 | 0.1437 | 0.1437
S1D2 | 33 | PWRWONINDNO | Onshore Wind (Power generator) India, region NO | 13 | CapacityFactor |  | User defined | 0 | 0.193 | 0.193 | 0.193 | 0.193 | 0.193 | 0.193 | 0.193 | 0.193 | 0.193 | 0.193 | 0.193 | 0.193 | 0.193 | 0.193 | 0.193 | 0.193 | 0.193 | 0.193 | 0.193 | 0.193 | 0.193 | 0.193 | 0.193 | 0.193 | 0.193 | 0.193 | 0.193 | 0.193
S1D2 | 34 | PWRWONINDSO | Onshore Wind (Power generator) India, region SO | 13 | CapacityFactor |  | User defined | 0 | 0.236 | 0.236 | 0.236 | 0.236 | 0.236 | 0.236 | 0.236 | 0.236 | 0.236 | 0.236 | 0.236 | 0.236 | 0.236 | 0.236 | 0.236 | 0.236 | 0.236 | 0.236 | 0.236 | 0.236 | 0.236 | 0.236 | 0.236 | 0.236 | 0.236 | 0.236 | 0.236 | 0.236
S1D2 | 35 | PWRWONINDWE | Onshore Wind (Power generator) India, region WE | 13 | CapacityFactor |  | User defined | 0 | 0.1748 | 0.1748 | 0.1748 | 0.1748 | 0.1748 | 0.1748 | 0.1748 | 0.1748 | 0.1748 | 0.1748 | 0.1748 | 0.1748 | 0.1748 | 0.1748 | 0.1748 | 0.1748 | 0.1748 | 0.1748 | 0.1748 | 0.1748 | 0.1748 | 0.1748 | 0.1748 | 0.1748 | 0.1748 | 0.1748 | 0.1748 | 0.1748
S1D2 | 36 | PWRWONLKAXX | Onshore Wind (Power generator) Sri Lanka, region XX | 13 | CapacityFactor |  | User defined | 0 | 0.2657 | 0.2657 | 0.2657 | 0.2657 | 0.2657 | 0.2657 | 0.2657 | 0.2657 | 0.2657 | 0.2657 | 0.2657 | 0.2657 | 0.2657 | 0.2657 | 0.2657 | 0.2657 | 0.2657 | 0.2657 | 0.2657 | 0.2657 | 0.2657 | 0.2657 | 0.2657 | 0.2657 | 0.2657 | 0.2657 | 0.2657 | 0.2657
S1D2 | 37 | PWRWONNPLXX | Onshore Wind (Power generator) Nepal, region XX | 13 | CapacityFactor |  | User defined | 0 | 0.0358 | 0.0358 | 0.0358 | 0.0358 | 0.0358 | 0.0358 | 0.0358 | 0.0358 | 0.0358 | 0.0358 | 0.0358 | 0.0358 | 0.0358 | 0.0358 | 0.0358 | 0.0358 | 0.0358 | 0.0358 | 0.0358 | 0.0358 | 0.0358 | 0.0358 | 0.0358 | 0.0358 | 0.0358 | 0.0358 | 0.0358 | 0.0358
S1D3 | 25 | PWRCOABGDXX | Coal (Power generator) Bangladesh, region XX | 13 | CapacityFactor |  | User defined | 0 | 0.5303 | 0.5303 | 0.5303 | 0.5303 | 0.5303 | 0.5303 | 0.5303 | 0.5303 | 0.5303 | 0.5303 | 0.5303 | 0.5303 | 0.5303 | 0.5303 | 0.5303 | 0.5303 | 0.5303 | 0.5303 | 0.5303 | 0.5303 | 0.5303 | 0.5303 | 0.5303 | 0.5303 | 0.5303 | 0.5303 | 0.5303 | 0.5303
S1D3 | 31 | PWRCOALKAXX | Coal (Power generator) Sri Lanka, region XX | 13 | CapacityFactor |  | User defined | 0 | 0.6074 | 0.6074 | 0.6074 | 0.6074 | 0.6074 | 0.6074 | 0.6074 | 0.6074 | 0.6074 | 0.6074 | 0.6074 | 0.6074 | 0.6074 | 0.6074 | 0.6074 | 0.6074 | 0.6074 | 0.6074 | 0.6074 | 0.6074 | 0.6074 | 0.6074 | 0.6074 | 0.6074 | 0.6074 | 0.6074 | 0.6074 | 0.6074
S1D3 | 6 | PWRHYDBGDXX | Hydroelectric (Power generator) Bangladesh, region XX | 13 | CapacityFactor |  | User defined | 0 | 0.2124 | 0.2124 | 0.2124 | 0.2124 | 0.2124 | 0.2124 | 0.2124 | 0.2124 | 0.2124 | 0.2124 | 0.2124 | 0.2124 | 0.2124 | 0.2124 | 0.2124 | 0.2124 | 0.2124 | 0.2124 | 0.2124 | 0.2124 | 0.2124 | 0.2124 | 0.2124 | 0.2124 | 0.2124 | 0.2124 | 0.2124 | 0.2124
S1D3 | 69 | PWROILBGDXX | Oil (Power generator) Bangladesh, region XX | 13 | CapacityFactor |  | User defined | 0 | 0.203 | 0.203 | 0.203 | 0.203 | 0.203 | 0.203 | 0.203 | 0.203 | 0.203 | 0.203 | 0.203 | 0.203 | 0.203 | 0.203 | 0.203 | 0.203 | 0.203 | 0.203 | 0.203 | 0.203 | 0.203 | 0.203 | 0.203 | 0.203 | 0.203 | 0.203 | 0.203 | 0.203
S1D3 | 86 | PWRPETBGDXX | Petroleum (Power generator) Bangladesh, region XX | 13 | CapacityFactor |  | User defined | 0 | 0.0258 | 0.0258 | 0.0258 | 0.0258 | 0.0258 | 0.0258 | 0.0258 | 0.0258 | 0.0258 | 0.0258 | 0.0258 | 0.0258 | 0.0258 | 0.0258 | 0.0258 | 0.0258 | 0.0258 | 0.0258 | 0.0258 | 0.0258 | 0.0258 | 0.0258 | 0.0258 | 0.0258 | 0.0258 | 0.0258 | 0.0258 | 0.0258
S1D3 | 15 | PWRSPVBGDXX | Solar Photovoltaic (Power generator) Bangladesh, region XX | 13 | CapacityFactor |  | User defined | 0 | 0 | 0 | 0 | 0 | 0 | 0 | 0 | 0 | 0 | 0 | 0 | 0 | 0 | 0 | 0 | 0 | 0 | 0 | 0 | 0 | 0 | 0 | 0 | 0 | 0 | 0 | 0 | 0
S1D3 | 16 | PWRSPVBTNXX | Solar Photovoltaic (Power generator) Bhutan, region XX | 13 | CapacityFactor |  | User defined | 0 | 0 | 0 | 0 | 0 | 0 | 0 | 0 | 0 | 0 | 0 | 0 | 0 | 0 | 0 | 0 | 0 | 0 | 0 | 0 | 0 | 0 | 0 | 0 | 0 | 0 | 0 | 0 | 0
S1D3 | 17 | PWRSPVINDEA | Solar Photovoltaic (Power generator) India, region EA | 13 | CapacityFactor |  | User defined | 0 | 0 | 0 | 0 | 0 | 0 | 0 | 0 | 0 | 0 | 0 | 0 | 0 | 0 | 0 | 0 | 0 | 0 | 0 | 0 | 0 | 0 | 0 | 0 | 0 | 0 | 0 | 0 | 0
S1D3 | 18 | PWRSPVINDNE | Solar Photovoltaic (Power generator) India, region NE | 13 | CapacityFactor |  | User defined | 0 | 0 | 0 | 0 | 0 | 0 | 0 | 0 | 0 | 0 | 0 | 0 | 0 | 0 | 0 | 0 | 0 | 0 | 0 | 0 | 0 | 0 | 0 | 0 | 0 | 0 | 0 | 0 | 0
S1D3 | 19 | PWRSPVINDNO | Solar Photovoltaic (Power generator) India, region NO | 13 | CapacityFactor |  | User defined | 0 | 0 | 0 | 0 | 0 | 0 | 0 | 0 | 0 | 0 | 0 | 0 | 0 | 0 | 0 | 0 | 0 | 0 | 0 | 0 | 0 | 0 | 0 | 0 | 0 | 0 | 0 | 0 | 0
S1D3 | 20 | PWRSPVINDSO | Solar Photovoltaic (Power generator) India, region SO | 13 | CapacityFactor |  | User defined | 0 | 0 | 0 | 0 | 0 | 0 | 0 | 0 | 0 | 0 | 0 | 0 | 0 | 0 | 0 | 0 | 0 | 0 | 0 | 0 | 0 | 0 | 0 | 0 | 0 | 0 | 0 | 0 | 0
S1D3 | 21 | PWRSPVINDWE | Solar Photovoltaic (Power generator) India, region WE | 13 | CapacityFactor |  | User defined | 0 | 0 | 0 | 0 | 0 | 0 | 0 | 0 | 0 | 0 | 0 | 0 | 0 | 0 | 0 | 0 | 0 | 0 | 0 | 0 | 0 | 0 | 0 | 0 | 0 | 0 | 0 | 0 | 0
S1D3 | 22 | PWRSPVLKAXX | Solar Photovoltaic (Power generator) Sri Lanka, region XX | 13 | CapacityFactor |  | User defined | 0 | 0 | 0 | 0 | 0 | 0 | 0 | 0 | 0 | 0 | 0 | 0 | 0 | 0 | 0 | 0 | 0 | 0 | 0 | 0 | 0 | 0 | 0 | 0 | 0 | 0 | 0 | 0 | 0
S1D3 | 23 | PWRSPVMDVXX | Solar Photovoltaic (Power generator) Maldives, region XX | 13 | CapacityFactor |  | User defined | 0 | 0 | 0 | 0 | 0 | 0 | 0 | 0 | 0 | 0 | 0 | 0 | 0 | 0 | 0 | 0 | 0 | 0 | 0 | 0 | 0 | 0 | 0 | 0 | 0 | 0 | 0 | 0 | 0
S1D3 | 24 | PWRSPVNPLXX | Solar Photovoltaic (Power generator) Nepal, region XX | 13 | CapacityFactor |  | User defined | 0 | 0 | 0 | 0 | 0 | 0 | 0 | 0 | 0 | 0 | 0 | 0 | 0 | 0 | 0 | 0 | 0 | 0 | 0 | 0 | 0 | 0 | 0 | 0 | 0 | 0 | 0 | 0 | 0
S1D3 | 29 | PWRWONBGDXX | Onshore Wind (Power generator) Bangladesh, region XX | 13 | CapacityFactor |  | User defined | 0 | 0.1776 | 0.1776 | 0.1776 | 0.1776 | 0.1776 | 0.1776 | 0.1776 | 0.1776 | 0.1776 | 0.1776 | 0.1776 | 0.1776 | 0.1776 | 0.1776 | 0.1776 | 0.1776 | 0.1776 | 0.1776 | 0.1776 | 0.1776 | 0.1776 | 0.1776 | 0.1776 | 0.1776 | 0.1776 | 0.1776 | 0.1776 | 0.1776
S1D3 | 30 | PWRWONBTNXX | Onshore Wind (Power generator) Bhutan, region XX | 13 | CapacityFactor |  | User defined | 0 | 0.0088 | 0.0088 | 0.0088 | 0.0088 | 0.0088 | 0.0088 | 0.0088 | 0.0088 | 0.0088 | 0.0088 | 0.0088 | 0.0088 | 0.0088 | 0.0088 | 0.0088 | 0.0088 | 0.0088 | 0.0088 | 0.0088 | 0.0088 | 0.0088 | 0.0088 | 0.0088 | 0.0088 | 0.0088 | 0.0088 | 0.0088 | 0.0088
S1D3 | 31 | PWRWONINDEA | Onshore Wind (Power generator) India, region EA | 13 | CapacityFactor |  | User defined | 0 | 0.1672 | 0.1672 | 0.1672 | 0.1672 | 0.1672 | 0.1672 | 0.1672 | 0.1672 | 0.1672 | 0.1672 | 0.1672 | 0.1672 | 0.1672 | 0.1672 | 0.1672 | 0.1672 | 0.1672 | 0.1672 | 0.1672 | 0.1672 | 0.1672 | 0.1672 | 0.1672 | 0.1672 | 0.1672 | 0.1672 | 0.1672 | 0.1672
S1D3 | 32 | PWRWONINDNE | Onshore Wind (Power generator) India, region NE | 13 | CapacityFactor |  | User defined | 0 | 0.3179 | 0.3179 | 0.3179 | 0.3179 | 0.3179 | 0.3179 | 0.3179 | 0.3179 | 0.3179 | 0.3179 | 0.3179 | 0.3179 | 0.3179 | 0.3179 | 0.3179 | 0.3179 | 0.3179 | 0.3179 | 0.3179 | 0.3179 | 0.3179 | 0.3179 | 0.3179 | 0.3179 | 0.3179 | 0.3179 | 0.3179 | 0.3179
S1D3 | 33 | PWRWONINDNO | Onshore Wind (Power generator) India, region NO | 13 | CapacityFactor |  | User defined | 0 | 0.3697 | 0.3697 | 0.3697 | 0.3697 | 0.3697 | 0.3697 | 0.3697 | 0.3697 | 0.3697 | 0.3697 | 0.3697 | 0.3697 | 0.3697 | 0.3697 | 0.3697 | 0.3697 | 0.3697 | 0.3697 | 0.3697 | 0.3697 | 0.3697 | 0.3697 | 0.3697 | 0.3697 | 0.3697 | 0.3697 | 0.3697 | 0.3697
S1D3 | 34 | PWRWONINDSO | Onshore Wind (Power generator) India, region SO | 13 | CapacityFactor |  | User defined | 0 | 0.6001 | 0.6001 | 0.6001 | 0.6001 | 0.6001 | 0.6001 | 0.6001 | 0.6001 | 0.6001 | 0.6001 | 0.6001 | 0.6001 | 0.6001 | 0.6001 | 0.6001 | 0.6001 | 0.6001 | 0.6001 | 0.6001 | 0.6001 | 0.6001 | 0.6001 | 0.6001 | 0.6001 | 0.6001 | 0.6001 | 0.6001 | 0.6001
S1D3 | 35 | PWRWONINDWE | Onshore Wind (Power generator) India, region WE | 13 | CapacityFactor |  | User defined | 0 | 0.3366 | 0.3366 | 0.3366 | 0.3366 | 0.3366 | 0.3366 | 0.3366 | 0.3366 | 0.3366 | 0.3366 | 0.3366 | 0.3366 | 0.3366 | 0.3366 | 0.3366 | 0.3366 | 0.3366 | 0.3366 | 0.3366 | 0.3366 | 0.3366 | 0.3366 | 0.3366 | 0.3366 | 0.3366 | 0.3366 | 0.3366 | 0.3366
S1D3 | 36 | PWRWONLKAXX | Onshore Wind (Power generator) Sri Lanka, region XX | 13 | CapacityFactor |  | User defined | 0 | 0.3704 | 0.3704 | 0.3704 | 0.3704 | 0.3704 | 0.3704 | 0.3704 | 0.3704 | 0.3704 | 0.3704 | 0.3704 | 0.3704 | 0.3704 | 0.3704 | 0.3704 | 0.3704 | 0.3704 | 0.3704 | 0.3704 | 0.3704 | 0.3704 | 0.3704 | 0.3704 | 0.3704 | 0.3704 | 0.3704 | 0.3704 | 0.3704
S1D3 | 37 | PWRWONNPLXX | Onshore Wind (Power generator) Nepal, region XX | 13 | CapacityFactor |  | User defined | 0 | 0.0106 | 0.0106 | 0.0106 | 0.0106 | 0.0106 | 0.0106 | 0.0106 | 0.0106 | 0.0106 | 0.0106 | 0.0106 | 0.0106 | 0.0106 | 0.0106 | 0.0106 | 0.0106 | 0.0106 | 0.0106 | 0.0106 | 0.0106 | 0.0106 | 0.0106 | 0.0106 | 0.0106 | 0.0106 | 0.0106 | 0.0106 | 0.0106
S2D1 | 25 | PWRCOABGDXX | Coal (Power generator) Bangladesh, region XX | 13 | CapacityFactor |  | User defined | 0 | 0.5663 | 0.5663 | 0.5663 | 0.5663 | 0.5663 | 0.5663 | 0.5663 | 0.5663 | 0.5663 | 0.5663 | 0.5663 | 0.5663 | 0.5663 | 0.5663 | 0.5663 | 0.5663 | 0.5663 | 0.5663 | 0.5663 | 0.5663 | 0.5663 | 0.5663 | 0.5663 | 0.5663 | 0.5663 | 0.5663 | 0.5663 | 0.5663
S2D1 | 31 | PWRCOALKAXX | Coal (Power generator) Sri Lanka, region XX | 13 | CapacityFactor |  | User defined | 0 | 0.7451 | 0.7451 | 0.7451 | 0.7451 | 0.7451 | 0.7451 | 0.7451 | 0.7451 | 0.7451 | 0.7451 | 0.7451 | 0.7451 | 0.7451 | 0.7451 | 0.7451 | 0.7451 | 0.7451 | 0.7451 | 0.7451 | 0.7451 | 0.7451 | 0.7451 | 0.7451 | 0.7451 | 0.7451 | 0.7451 | 0.7451 | 0.7451
S2D1 | 6 | PWRHYDBGDXX | Hydroelectric (Power generator) Bangladesh, region XX | 13 | CapacityFactor |  | User defined | 0 | 0.1232 | 0.1232 | 0.1232 | 0.1232 | 0.1232 | 0.1232 | 0.1232 | 0.1232 | 0.1232 | 0.1232 | 0.1232 | 0.1232 | 0.1232 | 0.1232 | 0.1232 | 0.1232 | 0.1232 | 0.1232 | 0.1232 | 0.1232 | 0.1232 | 0.1232 | 0.1232 | 0.1232 | 0.1232 | 0.1232 | 0.1232 | 0.1232
S2D1 | 69 | PWROILBGDXX | Oil (Power generator) Bangladesh, region XX | 13 | CapacityFactor |  | User defined | 0 | 0.2079 | 0.2079 | 0.2079 | 0.2079 | 0.2079 | 0.2079 | 0.2079 | 0.2079 | 0.2079 | 0.2079 | 0.2079 | 0.2079 | 0.2079 | 0.2079 | 0.2079 | 0.2079 | 0.2079 | 0.2079 | 0.2079 | 0.2079 | 0.2079 | 0.2079 | 0.2079 | 0.2079 | 0.2079 | 0.2079 | 0.2079 | 0.2079
S2D1 | 86 | PWRPETBGDXX | Petroleum (Power generator) Bangladesh, region XX | 13 | CapacityFactor |  | User defined | 0 | 0.0863 | 0.0863 | 0.0863 | 0.0863 | 0.0863 | 0.0863 | 0.0863 | 0.0863 | 0.0863 | 0.0863 | 0.0863 | 0.0863 | 0.0863 | 0.0863 | 0.0863 | 0.0863 | 0.0863 | 0.0863 | 0.0863 | 0.0863 | 0.0863 | 0.0863 | 0.0863 | 0.0863 | 0.0863 | 0.0863 | 0.0863 | 0.0863
S2D1 | 15 | PWRSPVBGDXX | Solar Photovoltaic (Power generator) Bangladesh, region XX | 13 | CapacityFactor |  | User defined | 0 | 0 | 0 | 0 | 0 | 0 | 0 | 0 | 0 | 0 | 0 | 0 | 0 | 0 | 0 | 0 | 0 | 0 | 0 | 0 | 0 | 0 | 0 | 0 | 0 | 0 | 0 | 0 | 0
S2D1 | 16 | PWRSPVBTNXX | Solar Photovoltaic (Power generator) Bhutan, region XX | 13 | CapacityFactor |  | User defined | 0 | 0.0001 | 0.0001 | 0.0001 | 0.0001 | 0.0001 | 0.0001 | 0.0001 | 0.0001 | 0.0001 | 0.0001 | 0.0001 | 0.0001 | 0.0001 | 0.0001 | 0.0001 | 0.0001 | 0.0001 | 0.0001 | 0.0001 | 0.0001 | 0.0001 | 0.0001 | 0.0001 | 0.0001 | 0.0001 | 0.0001 | 0.0001 | 0.0001
S2D1 | 17 | PWRSPVINDEA | Solar Photovoltaic (Power generator) India, region EA | 13 | CapacityFactor |  | User defined | 0 | 0.0065 | 0.0065 | 0.0065 | 0.0065 | 0.0065 | 0.0065 | 0.0065 | 0.0065 | 0.0065 | 0.0065 | 0.0065 | 0.0065 | 0.0065 | 0.0065 | 0.0065 | 0.0065 | 0.0065 | 0.0065 | 0.0065 | 0.0065 | 0.0065 | 0.0065 | 0.0065 | 0.0065 | 0.0065 | 0.0065 | 0.0065 | 0.0065
S2D1 | 18 | PWRSPVINDNE | Solar Photovoltaic (Power generator) India, region NE | 13 | CapacityFactor |  | User defined | 0 | 0.0123 | 0.0123 | 0.0123 | 0.0123 | 0.0123 | 0.0123 | 0.0123 | 0.0123 | 0.0123 | 0.0123 | 0.0123 | 0.0123 | 0.0123 | 0.0123 | 0.0123 | 0.0123 | 0.0123 | 0.0123 | 0.0123 | 0.0123 | 0.0123 | 0.0123 | 0.0123 | 0.0123 | 0.0123 | 0.0123 | 0.0123 | 0.0123
S2D1 | 19 | PWRSPVINDNO | Solar Photovoltaic (Power generator) India, region NO | 13 | CapacityFactor |  | User defined | 0 | 0.0005 | 0.0005 | 0.0005 | 0.0005 | 0.0005 | 0.0005 | 0.0005 | 0.0005 | 0.0005 | 0.0005 | 0.0005 | 0.0005 | 0.0005 | 0.0005 | 0.0005 | 0.0005 | 0.0005 | 0.0005 | 0.0005 | 0.0005 | 0.0005 | 0.0005 | 0.0005 | 0.0005 | 0.0005 | 0.0005 | 0.0005 | 0.0005
S2D1 | 20 | PWRSPVINDSO | Solar Photovoltaic (Power generator) India, region SO | 13 | CapacityFactor |  | User defined | 0 | 0 | 0 | 0 | 0 | 0 | 0 | 0 | 0 | 0 | 0 | 0 | 0 | 0 | 0 | 0 | 0 | 0 | 0 | 0 | 0 | 0 | 0 | 0 | 0 | 0 | 0 | 0 | 0
S2D1 | 21 | PWRSPVINDWE | Solar Photovoltaic (Power generator) India, region WE | 13 | CapacityFactor |  | User defined | 0 | 0 | 0 | 0 | 0 | 0 | 0 | 0 | 0 | 0 | 0 | 0 | 0 | 0 | 0 | 0 | 0 | 0 | 0 | 0 | 0 | 0 | 0 | 0 | 0 | 0 | 0 | 0 | 0
S2D1 | 22 | PWRSPVLKAXX | Solar Photovoltaic (Power generator) Sri Lanka, region XX | 13 | CapacityFactor |  | User defined | 0 | 0 | 0 | 0 | 0 | 0 | 0 | 0 | 0 | 0 | 0 | 0 | 0 | 0 | 0 | 0 | 0 | 0 | 0 | 0 | 0 | 0 | 0 | 0 | 0 | 0 | 0 | 0 | 0
S2D1 | 23 | PWRSPVMDVXX | Solar Photovoltaic (Power generator) Maldives, region XX | 13 | CapacityFactor |  | User defined | 0 | 0 | 0 | 0 | 0 | 0 | 0 | 0 | 0 | 0 | 0 | 0 | 0 | 0 | 0 | 0 | 0 | 0 | 0 | 0 | 0 | 0 | 0 | 0 | 0 | 0 | 0 | 0 | 0
S2D1 | 24 | PWRSPVNPLXX | Solar Photovoltaic (Power generator) Nepal, region XX | 13 | CapacityFactor |  | User defined | 0 | 0.0054 | 0.0054 | 0.0054 | 0.0054 | 0.0054 | 0.0054 | 0.0054 | 0.0054 | 0.0054 | 0.0054 | 0.0054 | 0.0054 | 0.0054 | 0.0054 | 0.0054 | 0.0054 | 0.0054 | 0.0054 | 0.0054 | 0.0054 | 0.0054 | 0.0054 | 0.0054 | 0.0054 | 0.0054 | 0.0054 | 0.0054 | 0.0054
S2D1 | 29 | PWRWONBGDXX | Onshore Wind (Power generator) Bangladesh, region XX | 13 | CapacityFactor |  | User defined | 0 | 0.3122 | 0.3122 | 0.3122 | 0.3122 | 0.3122 | 0.3122 | 0.3122 | 0.3122 | 0.3122 | 0.3122 | 0.3122 | 0.3122 | 0.3122 | 0.3122 | 0.3122 | 0.3122 | 0.3122 | 0.3122 | 0.3122 | 0.3122 | 0.3122 | 0.3122 | 0.3122 | 0.3122 | 0.3122 | 0.3122 | 0.3122 | 0.3122
S2D1 | 30 | PWRWONBTNXX | Onshore Wind (Power generator) Bhutan, region XX | 13 | CapacityFactor |  | User defined | 0 | 0.0218 | 0.0218 | 0.0218 | 0.0218 | 0.0218 | 0.0218 | 0.0218 | 0.0218 | 0.0218 | 0.0218 | 0.0218 | 0.0218 | 0.0218 | 0.0218 | 0.0218 | 0.0218 | 0.0218 | 0.0218 | 0.0218 | 0.0218 | 0.0218 | 0.0218 | 0.0218 | 0.0218 | 0.0218 | 0.0218 | 0.0218 | 0.0218
S2D1 | 31 | PWRWONINDEA | Onshore Wind (Power generator) India, region EA | 13 | CapacityFactor |  | User defined | 0 | 0.3444 | 0.3444 | 0.3444 | 0.3444 | 0.3444 | 0.3444 | 0.3444 | 0.3444 | 0.3444 | 0.3444 | 0.3444 | 0.3444 | 0.3444 | 0.3444 | 0.3444 | 0.3444 | 0.3444 | 0.3444 | 0.3444 | 0.3444 | 0.3444 | 0.3444 | 0.3444 | 0.3444 | 0.3444 | 0.3444 | 0.3444 | 0.3444
S2D1 | 32 | PWRWONINDNE | Onshore Wind (Power generator) India, region NE | 13 | CapacityFactor |  | User defined | 0 | 0.4255 | 0.4255 | 0.4255 | 0.4255 | 0.4255 | 0.4255 | 0.4255 | 0.4255 | 0.4255 | 0.4255 | 0.4255 | 0.4255 | 0.4255 | 0.4255 | 0.4255 | 0.4255 | 0.4255 | 0.4255 | 0.4255 | 0.4255 | 0.4255 | 0.4255 | 0.4255 | 0.4255 | 0.4255 | 0.4255 | 0.4255 | 0.4255
S2D1 | 33 | PWRWONINDNO | Onshore Wind (Power generator) India, region NO | 13 | CapacityFactor |  | User defined | 0 | 0.3756 | 0.3756 | 0.3756 | 0.3756 | 0.3756 | 0.3756 | 0.3756 | 0.3756 | 0.3756 | 0.3756 | 0.3756 | 0.3756 | 0.3756 | 0.3756 | 0.3756 | 0.3756 | 0.3756 | 0.3756 | 0.3756 | 0.3756 | 0.3756 | 0.3756 | 0.3756 | 0.3756 | 0.3756 | 0.3756 | 0.3756 | 0.3756
S2D1 | 34 | PWRWONINDSO | Onshore Wind (Power generator) India, region SO | 13 | CapacityFactor |  | User defined | 0 | 0.3022 | 0.3022 | 0.3022 | 0.3022 | 0.3022 | 0.3022 | 0.3022 | 0.3022 | 0.3022 | 0.3022 | 0.3022 | 0.3022 | 0.3022 | 0.3022 | 0.3022 | 0.3022 | 0.3022 | 0.3022 | 0.3022 | 0.3022 | 0.3022 | 0.3022 | 0.3022 | 0.3022 | 0.3022 | 0.3022 | 0.3022 | 0.3022
S2D1 | 35 | PWRWONINDWE | Onshore Wind (Power generator) India, region WE | 13 | CapacityFactor |  | User defined | 0 | 0.1224 | 0.1224 | 0.1224 | 0.1224 | 0.1224 | 0.1224 | 0.1224 | 0.1224 | 0.1224 | 0.1224 | 0.1224 | 0.1224 | 0.1224 | 0.1224 | 0.1224 | 0.1224 | 0.1224 | 0.1224 | 0.1224 | 0.1224 | 0.1224 | 0.1224 | 0.1224 | 0.1224 | 0.1224 | 0.1224 | 0.1224 | 0.1224
S2D1 | 36 | PWRWONLKAXX | Onshore Wind (Power generator) Sri Lanka, region XX | 13 | CapacityFactor |  | User defined | 0 | 0.2454 | 0.2454 | 0.2454 | 0.2454 | 0.2454 | 0.2454 | 0.2454 | 0.2454 | 0.2454 | 0.2454 | 0.2454 | 0.2454 | 0.2454 | 0.2454 | 0.2454 | 0.2454 | 0.2454 | 0.2454 | 0.2454 | 0.2454 | 0.2454 | 0.2454 | 0.2454 | 0.2454 | 0.2454 | 0.2454 | 0.2454 | 0.2454
S2D1 | 37 | PWRWONNPLXX | Onshore Wind (Power generator) Nepal, region XX | 13 | CapacityFactor |  | User defined | 0 | 0.0232 | 0.0232 | 0.0232 | 0.0232 | 0.0232 | 0.0232 | 0.0232 | 0.0232 | 0.0232 | 0.0232 | 0.0232 | 0.0232 | 0.0232 | 0.0232 | 0.0232 | 0.0232 | 0.0232 | 0.0232 | 0.0232 | 0.0232 | 0.0232 | 0.0232 | 0.0232 | 0.0232 | 0.0232 | 0.0232 | 0.0232 | 0.0232
S2D2 | 25 | PWRCOABGDXX | Coal (Power generator) Bangladesh, region XX | 13 | CapacityFactor |  | User defined | 0 | 0.537 | 0.537 | 0.537 | 0.537 | 0.537 | 0.537 | 0.537 | 0.537 | 0.537 | 0.537 | 0.537 | 0.537 | 0.537 | 0.537 | 0.537 | 0.537 | 0.537 | 0.537 | 0.537 | 0.537 | 0.537 | 0.537 | 0.537 | 0.537 | 0.537 | 0.537 | 0.537 | 0.537
S2D2 | 31 | PWRCOALKAXX | Coal (Power generator) Sri Lanka, region XX | 13 | CapacityFactor |  | User defined | 0 | 0.7529 | 0.7529 | 0.7529 | 0.7529 | 0.7529 | 0.7529 | 0.7529 | 0.7529 | 0.7529 | 0.7529 | 0.7529 | 0.7529 | 0.7529 | 0.7529 | 0.7529 | 0.7529 | 0.7529 | 0.7529 | 0.7529 | 0.7529 | 0.7529 | 0.7529 | 0.7529 | 0.7529 | 0.7529 | 0.7529 | 0.7529 | 0.7529
S2D2 | 6 | PWRHYDBGDXX | Hydroelectric (Power generator) Bangladesh, region XX | 13 | CapacityFactor |  | User defined | 0 | 0.1401 | 0.1401 | 0.1401 | 0.1401 | 0.1401 | 0.1401 | 0.1401 | 0.1401 | 0.1401 | 0.1401 | 0.1401 | 0.1401 | 0.1401 | 0.1401 | 0.1401 | 0.1401 | 0.1401 | 0.1401 | 0.1401 | 0.1401 | 0.1401 | 0.1401 | 0.1401 | 0.1401 | 0.1401 | 0.1401 | 0.1401 | 0.1401
S2D2 | 69 | PWROILBGDXX | Oil (Power generator) Bangladesh, region XX | 13 | CapacityFactor |  | User defined | 0 | 0.2127 | 0.2127 | 0.2127 | 0.2127 | 0.2127 | 0.2127 | 0.2127 | 0.2127 | 0.2127 | 0.2127 | 0.2127 | 0.2127 | 0.2127 | 0.2127 | 0.2127 | 0.2127 | 0.2127 | 0.2127 | 0.2127 | 0.2127 | 0.2127 | 0.2127 | 0.2127 | 0.2127 | 0.2127 | 0.2127 | 0.2127 | 0.2127
S2D2 | 86 | PWRPETBGDXX | Petroleum (Power generator) Bangladesh, region XX | 13 | CapacityFactor |  | User defined | 0 | 0.0871 | 0.0871 | 0.0871 | 0.0871 | 0.0871 | 0.0871 | 0.0871 | 0.0871 | 0.0871 | 0.0871 | 0.0871 | 0.0871 | 0.0871 | 0.0871 | 0.0871 | 0.0871 | 0.0871 | 0.0871 | 0.0871 | 0.0871 | 0.0871 | 0.0871 | 0.0871 | 0.0871 | 0.0871 | 0.0871 | 0.0871 | 0.0871
S2D2 | 15 | PWRSPVBGDXX | Solar Photovoltaic (Power generator) Bangladesh, region XX | 13 | CapacityFactor |  | User defined | 0 | 0.3797 | 0.3797 | 0.3797 | 0.3797 | 0.3797 | 0.3797 | 0.3797 | 0.3797 | 0.3797 | 0.3797 | 0.3797 | 0.3797 | 0.3797 | 0.3797 | 0.3797 | 0.3797 | 0.3797 | 0.3797 | 0.3797 | 0.3797 | 0.3797 | 0.3797 | 0.3797 | 0.3797 | 0.3797 | 0.3797 | 0.3797 | 0.3797
S2D2 | 16 | PWRSPVBTNXX | Solar Photovoltaic (Power generator) Bhutan, region XX | 13 | CapacityFactor |  | User defined | 0 | 0.4623 | 0.4623 | 0.4623 | 0.4623 | 0.4623 | 0.4623 | 0.4623 | 0.4623 | 0.4623 | 0.4623 | 0.4623 | 0.4623 | 0.4623 | 0.4623 | 0.4623 | 0.4623 | 0.4623 | 0.4623 | 0.4623 | 0.4623 | 0.4623 | 0.4623 | 0.4623 | 0.4623 | 0.4623 | 0.4623 | 0.4623 | 0.4623
S2D2 | 17 | PWRSPVINDEA | Solar Photovoltaic (Power generator) India, region EA | 13 | CapacityFactor |  | User defined | 0 | 0.3866 | 0.3866 | 0.3866 | 0.3866 | 0.3866 | 0.3866 | 0.3866 | 0.3866 | 0.3866 | 0.3866 | 0.3866 | 0.3866 | 0.3866 | 0.3866 | 0.3866 | 0.3866 | 0.3866 | 0.3866 | 0.3866 | 0.3866 | 0.3866 | 0.3866 | 0.3866 | 0.3866 | 0.3866 | 0.3866 | 0.3866 | 0.3866
S2D2 | 18 | PWRSPVINDNE | Solar Photovoltaic (Power generator) India, region NE | 13 | CapacityFactor |  | User defined | 0 | 0.3829 | 0.3829 | 0.3829 | 0.3829 | 0.3829 | 0.3829 | 0.3829 | 0.3829 | 0.3829 | 0.3829 | 0.3829 | 0.3829 | 0.3829 | 0.3829 | 0.3829 | 0.3829 | 0.3829 | 0.3829 | 0.3829 | 0.3829 | 0.3829 | 0.3829 | 0.3829 | 0.3829 | 0.3829 | 0.3829 | 0.3829 | 0.3829
S2D2 | 19 | PWRSPVINDNO | Solar Photovoltaic (Power generator) India, region NO | 13 | CapacityFactor |  | User defined | 0 | 0.4196 | 0.4196 | 0.4196 | 0.4196 | 0.4196 | 0.4196 | 0.4196 | 0.4196 | 0.4196 | 0.4196 | 0.4196 | 0.4196 | 0.4196 | 0.4196 | 0.4196 | 0.4196 | 0.4196 | 0.4196 | 0.4196 | 0.4196 | 0.4196 | 0.4196 | 0.4196 | 0.4196 | 0.4196 | 0.4196 | 0.4196 | 0.4196
S2D2 | 20 | PWRSPVINDSO | Solar Photovoltaic (Power generator) India, region SO | 13 | CapacityFactor |  | User defined | 0 | 0.3958 | 0.3958 | 0.3958 | 0.3958 | 0.3958 | 0.3958 | 0.3958 | 0.3958 | 0.3958 | 0.3958 | 0.3958 | 0.3958 | 0.3958 | 0.3958 | 0.3958 | 0.3958 | 0.3958 | 0.3958 | 0.3958 | 0.3958 | 0.3958 | 0.3958 | 0.3958 | 0.3958 | 0.3958 | 0.3958 | 0.3958 | 0.3958
S2D2 | 21 | PWRSPVINDWE | Solar Photovoltaic (Power generator) India, region WE | 13 | CapacityFactor |  | User defined | 0 | 0.4284 | 0.4284 | 0.4284 | 0.4284 | 0.4284 | 0.4284 | 0.4284 | 0.4284 | 0.4284 | 0.4284 | 0.4284 | 0.4284 | 0.4284 | 0.4284 | 0.4284 | 0.4284 | 0.4284 | 0.4284 | 0.4284 | 0.4284 | 0.4284 | 0.4284 | 0.4284 | 0.4284 | 0.4284 | 0.4284 | 0.4284 | 0.4284
S2D2 | 22 | PWRSPVLKAXX | Solar Photovoltaic (Power generator) Sri Lanka, region XX | 13 | CapacityFactor |  | User defined | 0 | 0.3307 | 0.3307 | 0.3307 | 0.3307 | 0.3307 | 0.3307 | 0.3307 | 0.3307 | 0.3307 | 0.3307 | 0.3307 | 0.3307 | 0.3307 | 0.3307 | 0.3307 | 0.3307 | 0.3307 | 0.3307 | 0.3307 | 0.3307 | 0.3307 | 0.3307 | 0.3307 | 0.3307 | 0.3307 | 0.3307 | 0.3307 | 0.3307
S2D2 | 23 | PWRSPVMDVXX | Solar Photovoltaic (Power generator) Maldives, region XX | 13 | CapacityFactor |  | User defined | 0 | 0.3372 | 0.3372 | 0.3372 | 0.3372 | 0.3372 | 0.3372 | 0.3372 | 0.3372 | 0.3372 | 0.3372 | 0.3372 | 0.3372 | 0.3372 | 0.3372 | 0.3372 | 0.3372 | 0.3372 | 0.3372 | 0.3372 | 0.3372 | 0.3372 | 0.3372 | 0.3372 | 0.3372 | 0.3372 | 0.3372 | 0.3372 | 0.3372
S2D2 | 24 | PWRSPVNPLXX | Solar Photovoltaic (Power generator) Nepal, region XX | 13 | CapacityFactor |  | User defined | 0 | 0.4451 | 0.4451 | 0.4451 | 0.4451 | 0.4451 | 0.4451 | 0.4451 | 0.4451 | 0.4451 | 0.4451 | 0.4451 | 0.4451 | 0.4451 | 0.4451 | 0.4451 | 0.4451 | 0.4451 | 0.4451 | 0.4451 | 0.4451 | 0.4451 | 0.4451 | 0.4451 | 0.4451 | 0.4451 | 0.4451 | 0.4451 | 0.4451
S2D2 | 29 | PWRWONBGDXX | Onshore Wind (Power generator) Bangladesh, region XX | 13 | CapacityFactor |  | User defined | 0 | 0.1885 | 0.1885 | 0.1885 | 0.1885 | 0.1885 | 0.1885 | 0.1885 | 0.1885 | 0.1885 | 0.1885 | 0.1885 | 0.1885 | 0.1885 | 0.1885 | 0.1885 | 0.1885 | 0.1885 | 0.1885 | 0.1885 | 0.1885 | 0.1885 | 0.1885 | 0.1885 | 0.1885 | 0.1885 | 0.1885 | 0.1885 | 0.1885
S2D2 | 30 | PWRWONBTNXX | Onshore Wind (Power generator) Bhutan, region XX | 13 | CapacityFactor |  | User defined | 0 | 0.157 | 0.157 | 0.157 | 0.157 | 0.157 | 0.157 | 0.157 | 0.157 | 0.157 | 0.157 | 0.157 | 0.157 | 0.157 | 0.157 | 0.157 | 0.157 | 0.157 | 0.157 | 0.157 | 0.157 | 0.157 | 0.157 | 0.157 | 0.157 | 0.157 | 0.157 | 0.157 | 0.157
S2D2 | 31 | PWRWONINDEA | Onshore Wind (Power generator) India, region EA | 13 | CapacityFactor |  | User defined | 0 | 0.2689 | 0.2689 | 0.2689 | 0.2689 | 0.2689 | 0.2689 | 0.2689 | 0.2689 | 0.2689 | 0.2689 | 0.2689 | 0.2689 | 0.2689 | 0.2689 | 0.2689 | 0.2689 | 0.2689 | 0.2689 | 0.2689 | 0.2689 | 0.2689 | 0.2689 | 0.2689 | 0.2689 | 0.2689 | 0.2689 | 0.2689 | 0.2689
S2D2 | 32 | PWRWONINDNE | Onshore Wind (Power generator) India, region NE | 13 | CapacityFactor |  | User defined | 0 | 0.2802 | 0.2802 | 0.2802 | 0.2802 | 0.2802 | 0.2802 | 0.2802 | 0.2802 | 0.2802 | 0.2802 | 0.2802 | 0.2802 | 0.2802 | 0.2802 | 0.2802 | 0.2802 | 0.2802 | 0.2802 | 0.2802 | 0.2802 | 0.2802 | 0.2802 | 0.2802 | 0.2802 | 0.2802 | 0.2802 | 0.2802 | 0.2802
S2D2 | 33 | PWRWONINDNO | Onshore Wind (Power generator) India, region NO | 13 | CapacityFactor |  | User defined | 0 | 0.2353 | 0.2353 | 0.2353 | 0.2353 | 0.2353 | 0.2353 | 0.2353 | 0.2353 | 0.2353 | 0.2353 | 0.2353 | 0.2353 | 0.2353 | 0.2353 | 0.2353 | 0.2353 | 0.2353 | 0.2353 | 0.2353 | 0.2353 | 0.2353 | 0.2353 | 0.2353 | 0.2353 | 0.2353 | 0.2353 | 0.2353 | 0.2353
S2D2 | 34 | PWRWONINDSO | Onshore Wind (Power generator) India, region SO | 13 | CapacityFactor |  | User defined | 0 | 0.1978 | 0.1978 | 0.1978 | 0.1978 | 0.1978 | 0.1978 | 0.1978 | 0.1978 | 0.1978 | 0.1978 | 0.1978 | 0.1978 | 0.1978 | 0.1978 | 0.1978 | 0.1978 | 0.1978 | 0.1978 | 0.1978 | 0.1978 | 0.1978 | 0.1978 | 0.1978 | 0.1978 | 0.1978 | 0.1978 | 0.1978 | 0.1978
S2D2 | 35 | PWRWONINDWE | Onshore Wind (Power generator) India, region WE | 13 | CapacityFactor |  | User defined | 0 | 0.2174 | 0.2174 | 0.2174 | 0.2174 | 0.2174 | 0.2174 | 0.2174 | 0.2174 | 0.2174 | 0.2174 | 0.2174 | 0.2174 | 0.2174 | 0.2174 | 0.2174 | 0.2174 | 0.2174 | 0.2174 | 0.2174 | 0.2174 | 0.2174 | 0.2174 | 0.2174 | 0.2174 | 0.2174 | 0.2174 | 0.2174 | 0.2174
S2D2 | 36 | PWRWONLKAXX | Onshore Wind (Power generator) Sri Lanka, region XX | 13 | CapacityFactor |  | User defined | 0 | 0.2144 | 0.2144 | 0.2144 | 0.2144 | 0.2144 | 0.2144 | 0.2144 | 0.2144 | 0.2144 | 0.2144 | 0.2144 | 0.2144 | 0.2144 | 0.2144 | 0.2144 | 0.2144 | 0.2144 | 0.2144 | 0.2144 | 0.2144 | 0.2144 | 0.2144 | 0.2144 | 0.2144 | 0.2144 | 0.2144 | 0.2144 | 0.2144
S2D2 | 37 | PWRWONNPLXX | Onshore Wind (Power generator) Nepal, region XX | 13 | CapacityFactor |  | User defined | 0 | 0.0709 | 0.0709 | 0.0709 | 0.0709 | 0.0709 | 0.0709 | 0.0709 | 0.0709 | 0.0709 | 0.0709 | 0.0709 | 0.0709 | 0.0709 | 0.0709 | 0.0709 | 0.0709 | 0.0709 | 0.0709 | 0.0709 | 0.0709 | 0.0709 | 0.0709 | 0.0709 | 0.0709 | 0.0709 | 0.0709 | 0.0709 | 0.0709
S2D3 | 25 | PWRCOABGDXX | Coal (Power generator) Bangladesh, region XX | 13 | CapacityFactor |  | User defined | 0 | 0.5999 | 0.5999 | 0.5999 | 0.5999 | 0.5999 | 0.5999 | 0.5999 | 0.5999 | 0.5999 | 0.5999 | 0.5999 | 0.5999 | 0.5999 | 0.5999 | 0.5999 | 0.5999 | 0.5999 | 0.5999 | 0.5999 | 0.5999 | 0.5999 | 0.5999 | 0.5999 | 0.5999 | 0.5999 | 0.5999 | 0.5999 | 0.5999
S2D3 | 31 | PWRCOALKAXX | Coal (Power generator) Sri Lanka, region XX | 13 | CapacityFactor |  | User defined | 0 | 0.7646 | 0.7646 | 0.7646 | 0.7646 | 0.7646 | 0.7646 | 0.7646 | 0.7646 | 0.7646 | 0.7646 | 0.7646 | 0.7646 | 0.7646 | 0.7646 | 0.7646 | 0.7646 | 0.7646 | 0.7646 | 0.7646 | 0.7646 | 0.7646 | 0.7646 | 0.7646 | 0.7646 | 0.7646 | 0.7646 | 0.7646 | 0.7646
S2D3 | 6 | PWRHYDBGDXX | Hydroelectric (Power generator) Bangladesh, region XX | 13 | CapacityFactor |  | User defined | 0 | 0.145 | 0.145 | 0.145 | 0.145 | 0.145 | 0.145 | 0.145 | 0.145 | 0.145 | 0.145 | 0.145 | 0.145 | 0.145 | 0.145 | 0.145 | 0.145 | 0.145 | 0.145 | 0.145 | 0.145 | 0.145 | 0.145 | 0.145 | 0.145 | 0.145 | 0.145 | 0.145 | 0.145
S2D3 | 69 | PWROILBGDXX | Oil (Power generator) Bangladesh, region XX | 13 | CapacityFactor |  | User defined | 0 | 0.3873 | 0.3873 | 0.3873 | 0.3873 | 0.3873 | 0.3873 | 0.3873 | 0.3873 | 0.3873 | 0.3873 | 0.3873 | 0.3873 | 0.3873 | 0.3873 | 0.3873 | 0.3873 | 0.3873 | 0.3873 | 0.3873 | 0.3873 | 0.3873 | 0.3873 | 0.3873 | 0.3873 | 0.3873 | 0.3873 | 0.3873 | 0.3873
S2D3 | 86 | PWRPETBGDXX | Petroleum (Power generator) Bangladesh, region XX | 13 | CapacityFactor |  | User defined | 0 | 0.1067 | 0.1067 | 0.1067 | 0.1067 | 0.1067 | 0.1067 | 0.1067 | 0.1067 | 0.1067 | 0.1067 | 0.1067 | 0.1067 | 0.1067 | 0.1067 | 0.1067 | 0.1067 | 0.1067 | 0.1067 | 0.1067 | 0.1067 | 0.1067 | 0.1067 | 0.1067 | 0.1067 | 0.1067 | 0.1067 | 0.1067 | 0.1067
S2D3 | 15 | PWRSPVBGDXX | Solar Photovoltaic (Power generator) Bangladesh, region XX | 13 | CapacityFactor |  | User defined | 0 | 0 | 0 | 0 | 0 | 0 | 0 | 0 | 0 | 0 | 0 | 0 | 0 | 0 | 0 | 0 | 0 | 0 | 0 | 0 | 0 | 0 | 0 | 0 | 0 | 0 | 0 | 0 | 0
S2D3 | 16 | PWRSPVBTNXX | Solar Photovoltaic (Power generator) Bhutan, region XX | 13 | CapacityFactor |  | User defined | 0 | 0.0001 | 0.0001 | 0.0001 | 0.0001 | 0.0001 | 0.0001 | 0.0001 | 0.0001 | 0.0001 | 0.0001 | 0.0001 | 0.0001 | 0.0001 | 0.0001 | 0.0001 | 0.0001 | 0.0001 | 0.0001 | 0.0001 | 0.0001 | 0.0001 | 0.0001 | 0.0001 | 0.0001 | 0.0001 | 0.0001 | 0.0001 | 0.0001
S2D3 | 17 | PWRSPVINDEA | Solar Photovoltaic (Power generator) India, region EA | 13 | CapacityFactor |  | User defined | 0 | 0 | 0 | 0 | 0 | 0 | 0 | 0 | 0 | 0 | 0 | 0 | 0 | 0 | 0 | 0 | 0 | 0 | 0 | 0 | 0 | 0 | 0 | 0 | 0 | 0 | 0 | 0 | 0
S2D3 | 18 | PWRSPVINDNE | Solar Photovoltaic (Power generator) India, region NE | 13 | CapacityFactor |  | User defined | 0 | 0 | 0 | 0 | 0 | 0 | 0 | 0 | 0 | 0 | 0 | 0 | 0 | 0 | 0 | 0 | 0 | 0 | 0 | 0 | 0 | 0 | 0 | 0 | 0 | 0 | 0 | 0 | 0
S2D3 | 19 | PWRSPVINDNO | Solar Photovoltaic (Power generator) India, region NO | 13 | CapacityFactor |  | User defined | 0 | 0 | 0 | 0 | 0 | 0 | 0 | 0 | 0 | 0 | 0 | 0 | 0 | 0 | 0 | 0 | 0 | 0 | 0 | 0 | 0 | 0 | 0 | 0 | 0 | 0 | 0 | 0 | 0
S2D3 | 20 | PWRSPVINDSO | Solar Photovoltaic (Power generator) India, region SO | 13 | CapacityFactor |  | User defined | 0 | 0 | 0 | 0 | 0 | 0 | 0 | 0 | 0 | 0 | 0 | 0 | 0 | 0 | 0 | 0 | 0 | 0 | 0 | 0 | 0 | 0 | 0 | 0 | 0 | 0 | 0 | 0 | 0
S2D3 | 21 | PWRSPVINDWE | Solar Photovoltaic (Power generator) India, region WE | 13 | CapacityFactor |  | User defined | 0 | 0 | 0 | 0 | 0 | 0 | 0 | 0 | 0 | 0 | 0 | 0 | 0 | 0 | 0 | 0 | 0 | 0 | 0 | 0 | 0 | 0 | 0 | 0 | 0 | 0 | 0 | 0 | 0
S2D3 | 22 | PWRSPVLKAXX | Solar Photovoltaic (Power generator) Sri Lanka, region XX | 13 | CapacityFactor |  | User defined | 0 | 0 | 0 | 0 | 0 | 0 | 0 | 0 | 0 | 0 | 0 | 0 | 0 | 0 | 0 | 0 | 0 | 0 | 0 | 0 | 0 | 0 | 0 | 0 | 0 | 0 | 0 | 0 | 0
S2D3 | 23 | PWRSPVMDVXX | Solar Photovoltaic (Power generator) Maldives, region XX | 13 | CapacityFactor |  | User defined | 0 | 0 | 0 | 0 | 0 | 0 | 0 | 0 | 0 | 0 | 0 | 0 | 0 | 0 | 0 | 0 | 0 | 0 | 0 | 0 | 0 | 0 | 0 | 0 | 0 | 0 | 0 | 0 | 0
S2D3 | 24 | PWRSPVNPLXX | Solar Photovoltaic (Power generator) Nepal, region XX | 13 | CapacityFactor |  | User defined | 0 | 0 | 0 | 0 | 0 | 0 | 0 | 0 | 0 | 0 | 0 | 0 | 0 | 0 | 0 | 0 | 0 | 0 | 0 | 0 | 0 | 0 | 0 | 0 | 0 | 0 | 0 | 0 | 0
S2D3 | 29 | PWRWONBGDXX | Onshore Wind (Power generator) Bangladesh, region XX | 13 | CapacityFactor |  | User defined | 0 | 0.4045 | 0.4045 | 0.4045 | 0.4045 | 0.4045 | 0.4045 | 0.4045 | 0.4045 | 0.4045 | 0.4045 | 0.4045 | 0.4045 | 0.4045 | 0.4045 | 0.4045 | 0.4045 | 0.4045 | 0.4045 | 0.4045 | 0.4045 | 0.4045 | 0.4045 | 0.4045 | 0.4045 | 0.4045 | 0.4045 | 0.4045 | 0.4045
S2D3 | 30 | PWRWONBTNXX | Onshore Wind (Power generator) Bhutan, region XX | 13 | CapacityFactor |  | User defined | 0 | 0.0376 | 0.0376 | 0.0376 | 0.0376 | 0.0376 | 0.0376 | 0.0376 | 0.0376 | 0.0376 | 0.0376 | 0.0376 | 0.0376 | 0.0376 | 0.0376 | 0.0376 | 0.0376 | 0.0376 | 0.0376 | 0.0376 | 0.0376 | 0.0376 | 0.0376 | 0.0376 | 0.0376 | 0.0376 | 0.0376 | 0.0376 | 0.0376
S2D3 | 31 | PWRWONINDEA | Onshore Wind (Power generator) India, region EA | 13 | CapacityFactor |  | User defined | 0 | 0.4717 | 0.4717 | 0.4717 | 0.4717 | 0.4717 | 0.4717 | 0.4717 | 0.4717 | 0.4717 | 0.4717 | 0.4717 | 0.4717 | 0.4717 | 0.4717 | 0.4717 | 0.4717 | 0.4717 | 0.4717 | 0.4717 | 0.4717 | 0.4717 | 0.4717 | 0.4717 | 0.4717 | 0.4717 | 0.4717 | 0.4717 | 0.4717
S2D3 | 32 | PWRWONINDNE | Onshore Wind (Power generator) India, region NE | 13 | CapacityFactor |  | User defined | 0 | 0.3998 | 0.3998 | 0.3998 | 0.3998 | 0.3998 | 0.3998 | 0.3998 | 0.3998 | 0.3998 | 0.3998 | 0.3998 | 0.3998 | 0.3998 | 0.3998 | 0.3998 | 0.3998 | 0.3998 | 0.3998 | 0.3998 | 0.3998 | 0.3998 | 0.3998 | 0.3998 | 0.3998 | 0.3998 | 0.3998 | 0.3998 | 0.3998
S2D3 | 33 | PWRWONINDNO | Onshore Wind (Power generator) India, region NO | 13 | CapacityFactor |  | User defined | 0 | 0.4159 | 0.4159 | 0.4159 | 0.4159 | 0.4159 | 0.4159 | 0.4159 | 0.4159 | 0.4159 | 0.4159 | 0.4159 | 0.4159 | 0.4159 | 0.4159 | 0.4159 | 0.4159 | 0.4159 | 0.4159 | 0.4159 | 0.4159 | 0.4159 | 0.4159 | 0.4159 | 0.4159 | 0.4159 | 0.4159 | 0.4159 | 0.4159
S2D3 | 34 | PWRWONINDSO | Onshore Wind (Power generator) India, region SO | 13 | CapacityFactor |  | User defined | 0 | 0.493 | 0.493 | 0.493 | 0.493 | 0.493 | 0.493 | 0.493 | 0.493 | 0.493 | 0.493 | 0.493 | 0.493 | 0.493 | 0.493 | 0.493 | 0.493 | 0.493 | 0.493 | 0.493 | 0.493 | 0.493 | 0.493 | 0.493 | 0.493 | 0.493 | 0.493 | 0.493 | 0.493
S2D3 | 35 | PWRWONINDWE | Onshore Wind (Power generator) India, region WE | 13 | CapacityFactor |  | User defined | 0 | 0.2622 | 0.2622 | 0.2622 | 0.2622 | 0.2622 | 0.2622 | 0.2622 | 0.2622 | 0.2622 | 0.2622 | 0.2622 | 0.2622 | 0.2622 | 0.2622 | 0.2622 | 0.2622 | 0.2622 | 0.2622 | 0.2622 | 0.2622 | 0.2622 | 0.2622 | 0.2622 | 0.2622 | 0.2622 | 0.2622 | 0.2622 | 0.2622
S2D3 | 36 | PWRWONLKAXX | Onshore Wind (Power generator) Sri Lanka, region XX | 13 | CapacityFactor |  | User defined | 0 | 0.2453 | 0.2453 | 0.2453 | 0.2453 | 0.2453 | 0.2453 | 0.2453 | 0.2453 | 0.2453 | 0.2453 | 0.2453 | 0.2453 | 0.2453 | 0.2453 | 0.2453 | 0.2453 | 0.2453 | 0.2453 | 0.2453 | 0.2453 | 0.2453 | 0.2453 | 0.2453 | 0.2453 | 0.2453 | 0.2453 | 0.2453 | 0.2453
S2D3 | 37 | PWRWONNPLXX | Onshore Wind (Power generator) Nepal, region XX | 13 | CapacityFactor |  | User defined | 0 | 0.0242 | 0.0242 | 0.0242 | 0.0242 | 0.0242 | 0.0242 | 0.0242 | 0.0242 | 0.0242 | 0.0242 | 0.0242 | 0.0242 | 0.0242 | 0.0242 | 0.0242 | 0.0242 | 0.0242 | 0.0242 | 0.0242 | 0.0242 | 0.0242 | 0.0242 | 0.0242 | 0.0242 | 0.0242 | 0.0242 | 0.0242 | 0.0242
S3D1 | 25 | PWRCOABGDXX | Coal (Power generator) Bangladesh, region XX | 13 | CapacityFactor |  | User defined | 0 | 0.68 | 0.68 | 0.68 | 0.68 | 0.68 | 0.68 | 0.68 | 0.68 | 0.68 | 0.68 | 0.68 | 0.68 | 0.68 | 0.68 | 0.68 | 0.68 | 0.68 | 0.68 | 0.68 | 0.68 | 0.68 | 0.68 | 0.68 | 0.68 | 0.68 | 0.68 | 0.68 | 0.68
S3D1 | 31 | PWRCOALKAXX | Coal (Power generator) Sri Lanka, region XX | 13 | CapacityFactor |  | User defined | 0 | 0.5281 | 0.5281 | 0.5281 | 0.5281 | 0.5281 | 0.5281 | 0.5281 | 0.5281 | 0.5281 | 0.5281 | 0.5281 | 0.5281 | 0.5281 | 0.5281 | 0.5281 | 0.5281 | 0.5281 | 0.5281 | 0.5281 | 0.5281 | 0.5281 | 0.5281 | 0.5281 | 0.5281 | 0.5281 | 0.5281 | 0.5281 | 0.5281
S3D1 | 6 | PWRHYDBGDXX | Hydroelectric (Power generator) Bangladesh, region XX | 13 | CapacityFactor |  | User defined | 0 | 0.7118 | 0.7118 | 0.7118 | 0.7118 | 0.7118 | 0.7118 | 0.7118 | 0.7118 | 0.7118 | 0.7118 | 0.7118 | 0.7118 | 0.7118 | 0.7118 | 0.7118 | 0.7118 | 0.7118 | 0.7118 | 0.7118 | 0.7118 | 0.7118 | 0.7118 | 0.7118 | 0.7118 | 0.7118 | 0.7118 | 0.7118 | 0.7118
S3D1 | 69 | PWROILBGDXX | Oil (Power generator) Bangladesh, region XX | 13 | CapacityFactor |  | User defined | 0 | 0.2685 | 0.2685 | 0.2685 | 0.2685 | 0.2685 | 0.2685 | 0.2685 | 0.2685 | 0.2685 | 0.2685 | 0.2685 | 0.2685 | 0.2685 | 0.2685 | 0.2685 | 0.2685 | 0.2685 | 0.2685 | 0.2685 | 0.2685 | 0.2685 | 0.2685 | 0.2685 | 0.2685 | 0.2685 | 0.2685 | 0.2685 | 0.2685
S3D1 | 86 | PWRPETBGDXX | Petroleum (Power generator) Bangladesh, region XX | 13 | CapacityFactor |  | User defined | 0 | 0.2087 | 0.2087 | 0.2087 | 0.2087 | 0.2087 | 0.2087 | 0.2087 | 0.2087 | 0.2087 | 0.2087 | 0.2087 | 0.2087 | 0.2087 | 0.2087 | 0.2087 | 0.2087 | 0.2087 | 0.2087 | 0.2087 | 0.2087 | 0.2087 | 0.2087 | 0.2087 | 0.2087 | 0.2087 | 0.2087 | 0.2087 | 0.2087
S3D1 | 15 | PWRSPVBGDXX | Solar Photovoltaic (Power generator) Bangladesh, region XX | 13 | CapacityFactor |  | User defined | 0 | 0.0001 | 0.0001 | 0.0001 | 0.0001 | 0.0001 | 0.0001 | 0.0001 | 0.0001 | 0.0001 | 0.0001 | 0.0001 | 0.0001 | 0.0001 | 0.0001 | 0.0001 | 0.0001 | 0.0001 | 0.0001 | 0.0001 | 0.0001 | 0.0001 | 0.0001 | 0.0001 | 0.0001 | 0.0001 | 0.0001 | 0.0001 | 0.0001
S3D1 | 16 | PWRSPVBTNXX | Solar Photovoltaic (Power generator) Bhutan, region XX | 13 | CapacityFactor |  | User defined | 0 | 0.0003 | 0.0003 | 0.0003 | 0.0003 | 0.0003 | 0.0003 | 0.0003 | 0.0003 | 0.0003 | 0.0003 | 0.0003 | 0.0003 | 0.0003 | 0.0003 | 0.0003 | 0.0003 | 0.0003 | 0.0003 | 0.0003 | 0.0003 | 0.0003 | 0.0003 | 0.0003 | 0.0003 | 0.0003 | 0.0003 | 0.0003 | 0.0003
S3D1 | 17 | PWRSPVINDEA | Solar Photovoltaic (Power generator) India, region EA | 13 | CapacityFactor |  | User defined | 0 | 0.0056 | 0.0056 | 0.0056 | 0.0056 | 0.0056 | 0.0056 | 0.0056 | 0.0056 | 0.0056 | 0.0056 | 0.0056 | 0.0056 | 0.0056 | 0.0056 | 0.0056 | 0.0056 | 0.0056 | 0.0056 | 0.0056 | 0.0056 | 0.0056 | 0.0056 | 0.0056 | 0.0056 | 0.0056 | 0.0056 | 0.0056 | 0.0056
S3D1 | 18 | PWRSPVINDNE | Solar Photovoltaic (Power generator) India, region NE | 13 | CapacityFactor |  | User defined | 0 | 0.0112 | 0.0112 | 0.0112 | 0.0112 | 0.0112 | 0.0112 | 0.0112 | 0.0112 | 0.0112 | 0.0112 | 0.0112 | 0.0112 | 0.0112 | 0.0112 | 0.0112 | 0.0112 | 0.0112 | 0.0112 | 0.0112 | 0.0112 | 0.0112 | 0.0112 | 0.0112 | 0.0112 | 0.0112 | 0.0112 | 0.0112 | 0.0112
S3D1 | 19 | PWRSPVINDNO | Solar Photovoltaic (Power generator) India, region NO | 13 | CapacityFactor |  | User defined | 0 | 0.0013 | 0.0013 | 0.0013 | 0.0013 | 0.0013 | 0.0013 | 0.0013 | 0.0013 | 0.0013 | 0.0013 | 0.0013 | 0.0013 | 0.0013 | 0.0013 | 0.0013 | 0.0013 | 0.0013 | 0.0013 | 0.0013 | 0.0013 | 0.0013 | 0.0013 | 0.0013 | 0.0013 | 0.0013 | 0.0013 | 0.0013 | 0.0013
S3D1 | 20 | PWRSPVINDSO | Solar Photovoltaic (Power generator) India, region SO | 13 | CapacityFactor |  | User defined | 0 | 0 | 0 | 0 | 0 | 0 | 0 | 0 | 0 | 0 | 0 | 0 | 0 | 0 | 0 | 0 | 0 | 0 | 0 | 0 | 0 | 0 | 0 | 0 | 0 | 0 | 0 | 0 | 0
S3D1 | 21 | PWRSPVINDWE | Solar Photovoltaic (Power generator) India, region WE | 13 | CapacityFactor |  | User defined | 0 | 0 | 0 | 0 | 0 | 0 | 0 | 0 | 0 | 0 | 0 | 0 | 0 | 0 | 0 | 0 | 0 | 0 | 0 | 0 | 0 | 0 | 0 | 0 | 0 | 0 | 0 | 0 | 0
S3D1 | 22 | PWRSPVLKAXX | Solar Photovoltaic (Power generator) Sri Lanka, region XX | 13 | CapacityFactor |  | User defined | 0 | 0 | 0 | 0 | 0 | 0 | 0 | 0 | 0 | 0 | 0 | 0 | 0 | 0 | 0 | 0 | 0 | 0 | 0 | 0 | 0 | 0 | 0 | 0 | 0 | 0 | 0 | 0 | 0
S3D1 | 23 | PWRSPVMDVXX | Solar Photovoltaic (Power generator) Maldives, region XX | 13 | CapacityFactor |  | User defined | 0 | 0 | 0 | 0 | 0 | 0 | 0 | 0 | 0 | 0 | 0 | 0 | 0 | 0 | 0 | 0 | 0 | 0 | 0 | 0 | 0 | 0 | 0 | 0 | 0 | 0 | 0 | 0 | 0
S3D1 | 24 | PWRSPVNPLXX | Solar Photovoltaic (Power generator) Nepal, region XX | 13 | CapacityFactor |  | User defined | 0 | 0.006 | 0.006 | 0.006 | 0.006 | 0.006 | 0.006 | 0.006 | 0.006 | 0.006 | 0.006 | 0.006 | 0.006 | 0.006 | 0.006 | 0.006 | 0.006 | 0.006 | 0.006 | 0.006 | 0.006 | 0.006 | 0.006 | 0.006 | 0.006 | 0.006 | 0.006 | 0.006 | 0.006
S3D1 | 29 | PWRWONBGDXX | Onshore Wind (Power generator) Bangladesh, region XX | 13 | CapacityFactor |  | User defined | 0 | 0.3461 | 0.3461 | 0.3461 | 0.3461 | 0.3461 | 0.3461 | 0.3461 | 0.3461 | 0.3461 | 0.3461 | 0.3461 | 0.3461 | 0.3461 | 0.3461 | 0.3461 | 0.3461 | 0.3461 | 0.3461 | 0.3461 | 0.3461 | 0.3461 | 0.3461 | 0.3461 | 0.3461 | 0.3461 | 0.3461 | 0.3461 | 0.3461
S3D1 | 30 | PWRWONBTNXX | Onshore Wind (Power generator) Bhutan, region XX | 13 | CapacityFactor |  | User defined | 0 | 0.0505 | 0.0505 | 0.0505 | 0.0505 | 0.0505 | 0.0505 | 0.0505 | 0.0505 | 0.0505 | 0.0505 | 0.0505 | 0.0505 | 0.0505 | 0.0505 | 0.0505 | 0.0505 | 0.0505 | 0.0505 | 0.0505 | 0.0505 | 0.0505 | 0.0505 | 0.0505 | 0.0505 | 0.0505 | 0.0505 | 0.0505 | 0.0505
S3D1 | 31 | PWRWONINDEA | Onshore Wind (Power generator) India, region EA | 13 | CapacityFactor |  | User defined | 0 | 0.3355 | 0.3355 | 0.3355 | 0.3355 | 0.3355 | 0.3355 | 0.3355 | 0.3355 | 0.3355 | 0.3355 | 0.3355 | 0.3355 | 0.3355 | 0.3355 | 0.3355 | 0.3355 | 0.3355 | 0.3355 | 0.3355 | 0.3355 | 0.3355 | 0.3355 | 0.3355 | 0.3355 | 0.3355 | 0.3355 | 0.3355 | 0.3355
S3D1 | 32 | PWRWONINDNE | Onshore Wind (Power generator) India, region NE | 13 | CapacityFactor |  | User defined | 0 | 0.2242 | 0.2242 | 0.2242 | 0.2242 | 0.2242 | 0.2242 | 0.2242 | 0.2242 | 0.2242 | 0.2242 | 0.2242 | 0.2242 | 0.2242 | 0.2242 | 0.2242 | 0.2242 | 0.2242 | 0.2242 | 0.2242 | 0.2242 | 0.2242 | 0.2242 | 0.2242 | 0.2242 | 0.2242 | 0.2242 | 0.2242 | 0.2242
S3D1 | 33 | PWRWONINDNO | Onshore Wind (Power generator) India, region NO | 13 | CapacityFactor |  | User defined | 0 | 0.2661 | 0.2661 | 0.2661 | 0.2661 | 0.2661 | 0.2661 | 0.2661 | 0.2661 | 0.2661 | 0.2661 | 0.2661 | 0.2661 | 0.2661 | 0.2661 | 0.2661 | 0.2661 | 0.2661 | 0.2661 | 0.2661 | 0.2661 | 0.2661 | 0.2661 | 0.2661 | 0.2661 | 0.2661 | 0.2661 | 0.2661 | 0.2661
S3D1 | 34 | PWRWONINDSO | Onshore Wind (Power generator) India, region SO | 13 | CapacityFactor |  | User defined | 0 | 0.4714 | 0.4714 | 0.4714 | 0.4714 | 0.4714 | 0.4714 | 0.4714 | 0.4714 | 0.4714 | 0.4714 | 0.4714 | 0.4714 | 0.4714 | 0.4714 | 0.4714 | 0.4714 | 0.4714 | 0.4714 | 0.4714 | 0.4714 | 0.4714 | 0.4714 | 0.4714 | 0.4714 | 0.4714 | 0.4714 | 0.4714 | 0.4714
S3D1 | 35 | PWRWONINDWE | Onshore Wind (Power generator) India, region WE | 13 | CapacityFactor |  | User defined | 0 | 0.4692 | 0.4692 | 0.4692 | 0.4692 | 0.4692 | 0.4692 | 0.4692 | 0.4692 | 0.4692 | 0.4692 | 0.4692 | 0.4692 | 0.4692 | 0.4692 | 0.4692 | 0.4692 | 0.4692 | 0.4692 | 0.4692 | 0.4692 | 0.4692 | 0.4692 | 0.4692 | 0.4692 | 0.4692 | 0.4692 | 0.4692 | 0.4692
S3D1 | 36 | PWRWONLKAXX | Onshore Wind (Power generator) Sri Lanka, region XX | 13 | CapacityFactor |  | User defined | 0 | 0.6386 | 0.6386 | 0.6386 | 0.6386 | 0.6386 | 0.6386 | 0.6386 | 0.6386 | 0.6386 | 0.6386 | 0.6386 | 0.6386 | 0.6386 | 0.6386 | 0.6386 | 0.6386 | 0.6386 | 0.6386 | 0.6386 | 0.6386 | 0.6386 | 0.6386 | 0.6386 | 0.6386 | 0.6386 | 0.6386 | 0.6386 | 0.6386
S3D1 | 37 | PWRWONNPLXX | Onshore Wind (Power generator) Nepal, region XX | 13 | CapacityFactor |  | User defined | 0 | 0.0132 | 0.0132 | 0.0132 | 0.0132 | 0.0132 | 0.0132 | 0.0132 | 0.0132 | 0.0132 | 0.0132 | 0.0132 | 0.0132 | 0.0132 | 0.0132 | 0.0132 | 0.0132 | 0.0132 | 0.0132 | 0.0132 | 0.0132 | 0.0132 | 0.0132 | 0.0132 | 0.0132 | 0.0132 | 0.0132 | 0.0132 | 0.0132
S3D2 | 25 | PWRCOABGDXX | Coal (Power generator) Bangladesh, region XX | 13 | CapacityFactor |  | User defined | 0 | 0.6295 | 0.6295 | 0.6295 | 0.6295 | 0.6295 | 0.6295 | 0.6295 | 0.6295 | 0.6295 | 0.6295 | 0.6295 | 0.6295 | 0.6295 | 0.6295 | 0.6295 | 0.6295 | 0.6295 | 0.6295 | 0.6295 | 0.6295 | 0.6295 | 0.6295 | 0.6295 | 0.6295 | 0.6295 | 0.6295 | 0.6295 | 0.6295
S3D2 | 31 | PWRCOALKAXX | Coal (Power generator) Sri Lanka, region XX | 13 | CapacityFactor |  | User defined | 0 | 0.5393 | 0.5393 | 0.5393 | 0.5393 | 0.5393 | 0.5393 | 0.5393 | 0.5393 | 0.5393 | 0.5393 | 0.5393 | 0.5393 | 0.5393 | 0.5393 | 0.5393 | 0.5393 | 0.5393 | 0.5393 | 0.5393 | 0.5393 | 0.5393 | 0.5393 | 0.5393 | 0.5393 | 0.5393 | 0.5393 | 0.5393 | 0.5393
S3D2 | 6 | PWRHYDBGDXX | Hydroelectric (Power generator) Bangladesh, region XX | 13 | CapacityFactor |  | User defined | 0 | 0.7053 | 0.7053 | 0.7053 | 0.7053 | 0.7053 | 0.7053 | 0.7053 | 0.7053 | 0.7053 | 0.7053 | 0.7053 | 0.7053 | 0.7053 | 0.7053 | 0.7053 | 0.7053 | 0.7053 | 0.7053 | 0.7053 | 0.7053 | 0.7053 | 0.7053 | 0.7053 | 0.7053 | 0.7053 | 0.7053 | 0.7053 | 0.7053
S3D2 | 69 | PWROILBGDXX | Oil (Power generator) Bangladesh, region XX | 13 | CapacityFactor |  | User defined | 0 | 0.222 | 0.222 | 0.222 | 0.222 | 0.222 | 0.222 | 0.222 | 0.222 | 0.222 | 0.222 | 0.222 | 0.222 | 0.222 | 0.222 | 0.222 | 0.222 | 0.222 | 0.222 | 0.222 | 0.222 | 0.222 | 0.222 | 0.222 | 0.222 | 0.222 | 0.222 | 0.222 | 0.222
S3D2 | 86 | PWRPETBGDXX | Petroleum (Power generator) Bangladesh, region XX | 13 | CapacityFactor |  | User defined | 0 | 0.1805 | 0.1805 | 0.1805 | 0.1805 | 0.1805 | 0.1805 | 0.1805 | 0.1805 | 0.1805 | 0.1805 | 0.1805 | 0.1805 | 0.1805 | 0.1805 | 0.1805 | 0.1805 | 0.1805 | 0.1805 | 0.1805 | 0.1805 | 0.1805 | 0.1805 | 0.1805 | 0.1805 | 0.1805 | 0.1805 | 0.1805 | 0.1805
S3D2 | 15 | PWRSPVBGDXX | Solar Photovoltaic (Power generator) Bangladesh, region XX | 13 | CapacityFactor |  | User defined | 0 | 0.2891 | 0.2891 | 0.2891 | 0.2891 | 0.2891 | 0.2891 | 0.2891 | 0.2891 | 0.2891 | 0.2891 | 0.2891 | 0.2891 | 0.2891 | 0.2891 | 0.2891 | 0.2891 | 0.2891 | 0.2891 | 0.2891 | 0.2891 | 0.2891 | 0.2891 | 0.2891 | 0.2891 | 0.2891 | 0.2891 | 0.2891 | 0.2891
S3D2 | 16 | PWRSPVBTNXX | Solar Photovoltaic (Power generator) Bhutan, region XX | 13 | CapacityFactor |  | User defined | 0 | 0.3364 | 0.3364 | 0.3364 | 0.3364 | 0.3364 | 0.3364 | 0.3364 | 0.3364 | 0.3364 | 0.3364 | 0.3364 | 0.3364 | 0.3364 | 0.3364 | 0.3364 | 0.3364 | 0.3364 | 0.3364 | 0.3364 | 0.3364 | 0.3364 | 0.3364 | 0.3364 | 0.3364 | 0.3364 | 0.3364 | 0.3364 | 0.3364
S3D2 | 17 | PWRSPVINDEA | Solar Photovoltaic (Power generator) India, region EA | 13 | CapacityFactor |  | User defined | 0 | 0.2645 | 0.2645 | 0.2645 | 0.2645 | 0.2645 | 0.2645 | 0.2645 | 0.2645 | 0.2645 | 0.2645 | 0.2645 | 0.2645 | 0.2645 | 0.2645 | 0.2645 | 0.2645 | 0.2645 | 0.2645 | 0.2645 | 0.2645 | 0.2645 | 0.2645 | 0.2645 | 0.2645 | 0.2645 | 0.2645 | 0.2645 | 0.2645
S3D2 | 18 | PWRSPVINDNE | Solar Photovoltaic (Power generator) India, region NE | 13 | CapacityFactor |  | User defined | 0 | 0.2896 | 0.2896 | 0.2896 | 0.2896 | 0.2896 | 0.2896 | 0.2896 | 0.2896 | 0.2896 | 0.2896 | 0.2896 | 0.2896 | 0.2896 | 0.2896 | 0.2896 | 0.2896 | 0.2896 | 0.2896 | 0.2896 | 0.2896 | 0.2896 | 0.2896 | 0.2896 | 0.2896 | 0.2896 | 0.2896 | 0.2896 | 0.2896
S3D2 | 19 | PWRSPVINDNO | Solar Photovoltaic (Power generator) India, region NO | 13 | CapacityFactor |  | User defined | 0 | 0.3756 | 0.3756 | 0.3756 | 0.3756 | 0.3756 | 0.3756 | 0.3756 | 0.3756 | 0.3756 | 0.3756 | 0.3756 | 0.3756 | 0.3756 | 0.3756 | 0.3756 | 0.3756 | 0.3756 | 0.3756 | 0.3756 | 0.3756 | 0.3756 | 0.3756 | 0.3756 | 0.3756 | 0.3756 | 0.3756 | 0.3756 | 0.3756
S3D2 | 20 | PWRSPVINDSO | Solar Photovoltaic (Power generator) India, region SO | 13 | CapacityFactor |  | User defined | 0 | 0.3231 | 0.3231 | 0.3231 | 0.3231 | 0.3231 | 0.3231 | 0.3231 | 0.3231 | 0.3231 | 0.3231 | 0.3231 | 0.3231 | 0.3231 | 0.3231 | 0.3231 | 0.3231 | 0.3231 | 0.3231 | 0.3231 | 0.3231 | 0.3231 | 0.3231 | 0.3231 | 0.3231 | 0.3231 | 0.3231 | 0.3231 | 0.3231
S3D2 | 21 | PWRSPVINDWE | Solar Photovoltaic (Power generator) India, region WE | 13 | CapacityFactor |  | User defined | 0 | 0.3235 | 0.3235 | 0.3235 | 0.3235 | 0.3235 | 0.3235 | 0.3235 | 0.3235 | 0.3235 | 0.3235 | 0.3235 | 0.3235 | 0.3235 | 0.3235 | 0.3235 | 0.3235 | 0.3235 | 0.3235 | 0.3235 | 0.3235 | 0.3235 | 0.3235 | 0.3235 | 0.3235 | 0.3235 | 0.3235 | 0.3235 | 0.3235
S3D2 | 22 | PWRSPVLKAXX | Solar Photovoltaic (Power generator) Sri Lanka, region XX | 13 | CapacityFactor |  | User defined | 0 | 0.3036 | 0.3036 | 0.3036 | 0.3036 | 0.3036 | 0.3036 | 0.3036 | 0.3036 | 0.3036 | 0.3036 | 0.3036 | 0.3036 | 0.3036 | 0.3036 | 0.3036 | 0.3036 | 0.3036 | 0.3036 | 0.3036 | 0.3036 | 0.3036 | 0.3036 | 0.3036 | 0.3036 | 0.3036 | 0.3036 | 0.3036 | 0.3036
S3D2 | 23 | PWRSPVMDVXX | Solar Photovoltaic (Power generator) Maldives, region XX | 13 | CapacityFactor |  | User defined | 0 | 0.2915 | 0.2915 | 0.2915 | 0.2915 | 0.2915 | 0.2915 | 0.2915 | 0.2915 | 0.2915 | 0.2915 | 0.2915 | 0.2915 | 0.2915 | 0.2915 | 0.2915 | 0.2915 | 0.2915 | 0.2915 | 0.2915 | 0.2915 | 0.2915 | 0.2915 | 0.2915 | 0.2915 | 0.2915 | 0.2915 | 0.2915 | 0.2915
S3D2 | 24 | PWRSPVNPLXX | Solar Photovoltaic (Power generator) Nepal, region XX | 13 | CapacityFactor |  | User defined | 0 | 0.3449 | 0.3449 | 0.3449 | 0.3449 | 0.3449 | 0.3449 | 0.3449 | 0.3449 | 0.3449 | 0.3449 | 0.3449 | 0.3449 | 0.3449 | 0.3449 | 0.3449 | 0.3449 | 0.3449 | 0.3449 | 0.3449 | 0.3449 | 0.3449 | 0.3449 | 0.3449 | 0.3449 | 0.3449 | 0.3449 | 0.3449 | 0.3449
S3D2 | 29 | PWRWONBGDXX | Onshore Wind (Power generator) Bangladesh, region XX | 13 | CapacityFactor |  | User defined | 0 | 0.3106 | 0.3106 | 0.3106 | 0.3106 | 0.3106 | 0.3106 | 0.3106 | 0.3106 | 0.3106 | 0.3106 | 0.3106 | 0.3106 | 0.3106 | 0.3106 | 0.3106 | 0.3106 | 0.3106 | 0.3106 | 0.3106 | 0.3106 | 0.3106 | 0.3106 | 0.3106 | 0.3106 | 0.3106 | 0.3106 | 0.3106 | 0.3106
S3D2 | 30 | PWRWONBTNXX | Onshore Wind (Power generator) Bhutan, region XX | 13 | CapacityFactor |  | User defined | 0 | 0.147 | 0.147 | 0.147 | 0.147 | 0.147 | 0.147 | 0.147 | 0.147 | 0.147 | 0.147 | 0.147 | 0.147 | 0.147 | 0.147 | 0.147 | 0.147 | 0.147 | 0.147 | 0.147 | 0.147 | 0.147 | 0.147 | 0.147 | 0.147 | 0.147 | 0.147 | 0.147 | 0.147
S3D2 | 31 | PWRWONINDEA | Onshore Wind (Power generator) India, region EA | 13 | CapacityFactor |  | User defined | 0 | 0.323 | 0.323 | 0.323 | 0.323 | 0.323 | 0.323 | 0.323 | 0.323 | 0.323 | 0.323 | 0.323 | 0.323 | 0.323 | 0.323 | 0.323 | 0.323 | 0.323 | 0.323 | 0.323 | 0.323 | 0.323 | 0.323 | 0.323 | 0.323 | 0.323 | 0.323 | 0.323 | 0.323
S3D2 | 32 | PWRWONINDNE | Onshore Wind (Power generator) India, region NE | 13 | CapacityFactor |  | User defined | 0 | 0.1719 | 0.1719 | 0.1719 | 0.1719 | 0.1719 | 0.1719 | 0.1719 | 0.1719 | 0.1719 | 0.1719 | 0.1719 | 0.1719 | 0.1719 | 0.1719 | 0.1719 | 0.1719 | 0.1719 | 0.1719 | 0.1719 | 0.1719 | 0.1719 | 0.1719 | 0.1719 | 0.1719 | 0.1719 | 0.1719 | 0.1719 | 0.1719
S3D2 | 33 | PWRWONINDNO | Onshore Wind (Power generator) India, region NO | 13 | CapacityFactor |  | User defined | 0 | 0.2024 | 0.2024 | 0.2024 | 0.2024 | 0.2024 | 0.2024 | 0.2024 | 0.2024 | 0.2024 | 0.2024 | 0.2024 | 0.2024 | 0.2024 | 0.2024 | 0.2024 | 0.2024 | 0.2024 | 0.2024 | 0.2024 | 0.2024 | 0.2024 | 0.2024 | 0.2024 | 0.2024 | 0.2024 | 0.2024 | 0.2024 | 0.2024
S3D2 | 34 | PWRWONINDSO | Onshore Wind (Power generator) India, region SO | 13 | CapacityFactor |  | User defined | 0 | 0.5809 | 0.5809 | 0.5809 | 0.5809 | 0.5809 | 0.5809 | 0.5809 | 0.5809 | 0.5809 | 0.5809 | 0.5809 | 0.5809 | 0.5809 | 0.5809 | 0.5809 | 0.5809 | 0.5809 | 0.5809 | 0.5809 | 0.5809 | 0.5809 | 0.5809 | 0.5809 | 0.5809 | 0.5809 | 0.5809 | 0.5809 | 0.5809
S3D2 | 35 | PWRWONINDWE | Onshore Wind (Power generator) India, region WE | 13 | CapacityFactor |  | User defined | 0 | 0.4968 | 0.4968 | 0.4968 | 0.4968 | 0.4968 | 0.4968 | 0.4968 | 0.4968 | 0.4968 | 0.4968 | 0.4968 | 0.4968 | 0.4968 | 0.4968 | 0.4968 | 0.4968 | 0.4968 | 0.4968 | 0.4968 | 0.4968 | 0.4968 | 0.4968 | 0.4968 | 0.4968 | 0.4968 | 0.4968 | 0.4968 | 0.4968
S3D2 | 36 | PWRWONLKAXX | Onshore Wind (Power generator) Sri Lanka, region XX | 13 | CapacityFactor |  | User defined | 0 | 0.5911 | 0.5911 | 0.5911 | 0.5911 | 0.5911 | 0.5911 | 0.5911 | 0.5911 | 0.5911 | 0.5911 | 0.5911 | 0.5911 | 0.5911 | 0.5911 | 0.5911 | 0.5911 | 0.5911 | 0.5911 | 0.5911 | 0.5911 | 0.5911 | 0.5911 | 0.5911 | 0.5911 | 0.5911 | 0.5911 | 0.5911 | 0.5911
S3D2 | 37 | PWRWONNPLXX | Onshore Wind (Power generator) Nepal, region XX | 13 | CapacityFactor |  | User defined | 0 | 0.0458 | 0.0458 | 0.0458 | 0.0458 | 0.0458 | 0.0458 | 0.0458 | 0.0458 | 0.0458 | 0.0458 | 0.0458 | 0.0458 | 0.0458 | 0.0458 | 0.0458 | 0.0458 | 0.0458 | 0.0458 | 0.0458 | 0.0458 | 0.0458 | 0.0458 | 0.0458 | 0.0458 | 0.0458 | 0.0458 | 0.0458 | 0.0458
S3D3 | 25 | PWRCOABGDXX | Coal (Power generator) Bangladesh, region XX | 13 | CapacityFactor |  | User defined | 0 | 0.69 | 0.69 | 0.69 | 0.69 | 0.69 | 0.69 | 0.69 | 0.69 | 0.69 | 0.69 | 0.69 | 0.69 | 0.69 | 0.69 | 0.69 | 0.69 | 0.69 | 0.69 | 0.69 | 0.69 | 0.69 | 0.69 | 0.69 | 0.69 | 0.69 | 0.69 | 0.69 | 0.69
S3D3 | 31 | PWRCOALKAXX | Coal (Power generator) Sri Lanka, region XX | 13 | CapacityFactor |  | User defined | 0 | 0.5511 | 0.5511 | 0.5511 | 0.5511 | 0.5511 | 0.5511 | 0.5511 | 0.5511 | 0.5511 | 0.5511 | 0.5511 | 0.5511 | 0.5511 | 0.5511 | 0.5511 | 0.5511 | 0.5511 | 0.5511 | 0.5511 | 0.5511 | 0.5511 | 0.5511 | 0.5511 | 0.5511 | 0.5511 | 0.5511 | 0.5511 | 0.5511
S3D3 | 6 | PWRHYDBGDXX | Hydroelectric (Power generator) Bangladesh, region XX | 13 | CapacityFactor |  | User defined | 0 | 0.72 | 0.72 | 0.72 | 0.72 | 0.72 | 0.72 | 0.72 | 0.72 | 0.72 | 0.72 | 0.72 | 0.72 | 0.72 | 0.72 | 0.72 | 0.72 | 0.72 | 0.72 | 0.72 | 0.72 | 0.72 | 0.72 | 0.72 | 0.72 | 0.72 | 0.72 | 0.72 | 0.72
S3D3 | 69 | PWROILBGDXX | Oil (Power generator) Bangladesh, region XX | 13 | CapacityFactor |  | User defined | 0 | 0.4368 | 0.4368 | 0.4368 | 0.4368 | 0.4368 | 0.4368 | 0.4368 | 0.4368 | 0.4368 | 0.4368 | 0.4368 | 0.4368 | 0.4368 | 0.4368 | 0.4368 | 0.4368 | 0.4368 | 0.4368 | 0.4368 | 0.4368 | 0.4368 | 0.4368 | 0.4368 | 0.4368 | 0.4368 | 0.4368 | 0.4368 | 0.4368
S3D3 | 86 | PWRPETBGDXX | Petroleum (Power generator) Bangladesh, region XX | 13 | CapacityFactor |  | User defined | 0 | 0.221 | 0.221 | 0.221 | 0.221 | 0.221 | 0.221 | 0.221 | 0.221 | 0.221 | 0.221 | 0.221 | 0.221 | 0.221 | 0.221 | 0.221 | 0.221 | 0.221 | 0.221 | 0.221 | 0.221 | 0.221 | 0.221 | 0.221 | 0.221 | 0.221 | 0.221 | 0.221 | 0.221
S3D3 | 15 | PWRSPVBGDXX | Solar Photovoltaic (Power generator) Bangladesh, region XX | 13 | CapacityFactor |  | User defined | 0 | 0 | 0 | 0 | 0 | 0 | 0 | 0 | 0 | 0 | 0 | 0 | 0 | 0 | 0 | 0 | 0 | 0 | 0 | 0 | 0 | 0 | 0 | 0 | 0 | 0 | 0 | 0 | 0
S3D3 | 16 | PWRSPVBTNXX | Solar Photovoltaic (Power generator) Bhutan, region XX | 13 | CapacityFactor |  | User defined | 0 | 0.0002 | 0.0002 | 0.0002 | 0.0002 | 0.0002 | 0.0002 | 0.0002 | 0.0002 | 0.0002 | 0.0002 | 0.0002 | 0.0002 | 0.0002 | 0.0002 | 0.0002 | 0.0002 | 0.0002 | 0.0002 | 0.0002 | 0.0002 | 0.0002 | 0.0002 | 0.0002 | 0.0002 | 0.0002 | 0.0002 | 0.0002 | 0.0002
S3D3 | 17 | PWRSPVINDEA | Solar Photovoltaic (Power generator) India, region EA | 13 | CapacityFactor |  | User defined | 0 | 0 | 0 | 0 | 0 | 0 | 0 | 0 | 0 | 0 | 0 | 0 | 0 | 0 | 0 | 0 | 0 | 0 | 0 | 0 | 0 | 0 | 0 | 0 | 0 | 0 | 0 | 0 | 0
S3D3 | 18 | PWRSPVINDNE | Solar Photovoltaic (Power generator) India, region NE | 13 | CapacityFactor |  | User defined | 0 | 0 | 0 | 0 | 0 | 0 | 0 | 0 | 0 | 0 | 0 | 0 | 0 | 0 | 0 | 0 | 0 | 0 | 0 | 0 | 0 | 0 | 0 | 0 | 0 | 0 | 0 | 0 | 0
S3D3 | 19 | PWRSPVINDNO | Solar Photovoltaic (Power generator) India, region NO | 13 | CapacityFactor |  | User defined | 0 | 0.0001 | 0.0001 | 0.0001 | 0.0001 | 0.0001 | 0.0001 | 0.0001 | 0.0001 | 0.0001 | 0.0001 | 0.0001 | 0.0001 | 0.0001 | 0.0001 | 0.0001 | 0.0001 | 0.0001 | 0.0001 | 0.0001 | 0.0001 | 0.0001 | 0.0001 | 0.0001 | 0.0001 | 0.0001 | 0.0001 | 0.0001 | 0.0001
S3D3 | 20 | PWRSPVINDSO | Solar Photovoltaic (Power generator) India, region SO | 13 | CapacityFactor |  | User defined | 0 | 0 | 0 | 0 | 0 | 0 | 0 | 0 | 0 | 0 | 0 | 0 | 0 | 0 | 0 | 0 | 0 | 0 | 0 | 0 | 0 | 0 | 0 | 0 | 0 | 0 | 0 | 0 | 0
S3D3 | 21 | PWRSPVINDWE | Solar Photovoltaic (Power generator) India, region WE | 13 | CapacityFactor |  | User defined | 0 | 0 | 0 | 0 | 0 | 0 | 0 | 0 | 0 | 0 | 0 | 0 | 0 | 0 | 0 | 0 | 0 | 0 | 0 | 0 | 0 | 0 | 0 | 0 | 0 | 0 | 0 | 0 | 0
S3D3 | 22 | PWRSPVLKAXX | Solar Photovoltaic (Power generator) Sri Lanka, region XX | 13 | CapacityFactor |  | User defined | 0 | 0 | 0 | 0 | 0 | 0 | 0 | 0 | 0 | 0 | 0 | 0 | 0 | 0 | 0 | 0 | 0 | 0 | 0 | 0 | 0 | 0 | 0 | 0 | 0 | 0 | 0 | 0 | 0
S3D3 | 23 | PWRSPVMDVXX | Solar Photovoltaic (Power generator) Maldives, region XX | 13 | CapacityFactor |  | User defined | 0 | 0 | 0 | 0 | 0 | 0 | 0 | 0 | 0 | 0 | 0 | 0 | 0 | 0 | 0 | 0 | 0 | 0 | 0 | 0 | 0 | 0 | 0 | 0 | 0 | 0 | 0 | 0 | 0
S3D3 | 24 | PWRSPVNPLXX | Solar Photovoltaic (Power generator) Nepal, region XX | 13 | CapacityFactor |  | User defined | 0 | 0 | 0 | 0 | 0 | 0 | 0 | 0 | 0 | 0 | 0 | 0 | 0 | 0 | 0 | 0 | 0 | 0 | 0 | 0 | 0 | 0 | 0 | 0 | 0 | 0 | 0 | 0 | 0
S3D3 | 29 | PWRWONBGDXX | Onshore Wind (Power generator) Bangladesh, region XX | 13 | CapacityFactor |  | User defined | 0 | 0.3991 | 0.3991 | 0.3991 | 0.3991 | 0.3991 | 0.3991 | 0.3991 | 0.3991 | 0.3991 | 0.3991 | 0.3991 | 0.3991 | 0.3991 | 0.3991 | 0.3991 | 0.3991 | 0.3991 | 0.3991 | 0.3991 | 0.3991 | 0.3991 | 0.3991 | 0.3991 | 0.3991 | 0.3991 | 0.3991 | 0.3991 | 0.3991
S3D3 | 30 | PWRWONBTNXX | Onshore Wind (Power generator) Bhutan, region XX | 13 | CapacityFactor |  | User defined | 0 | 0.0902 | 0.0902 | 0.0902 | 0.0902 | 0.0902 | 0.0902 | 0.0902 | 0.0902 | 0.0902 | 0.0902 | 0.0902 | 0.0902 | 0.0902 | 0.0902 | 0.0902 | 0.0902 | 0.0902 | 0.0902 | 0.0902 | 0.0902 | 0.0902 | 0.0902 | 0.0902 | 0.0902 | 0.0902 | 0.0902 | 0.0902 | 0.0902
S3D3 | 31 | PWRWONINDEA | Onshore Wind (Power generator) India, region EA | 13 | CapacityFactor |  | User defined | 0 | 0.4372 | 0.4372 | 0.4372 | 0.4372 | 0.4372 | 0.4372 | 0.4372 | 0.4372 | 0.4372 | 0.4372 | 0.4372 | 0.4372 | 0.4372 | 0.4372 | 0.4372 | 0.4372 | 0.4372 | 0.4372 | 0.4372 | 0.4372 | 0.4372 | 0.4372 | 0.4372 | 0.4372 | 0.4372 | 0.4372 | 0.4372 | 0.4372
S3D3 | 32 | PWRWONINDNE | Onshore Wind (Power generator) India, region NE | 13 | CapacityFactor |  | User defined | 0 | 0.2299 | 0.2299 | 0.2299 | 0.2299 | 0.2299 | 0.2299 | 0.2299 | 0.2299 | 0.2299 | 0.2299 | 0.2299 | 0.2299 | 0.2299 | 0.2299 | 0.2299 | 0.2299 | 0.2299 | 0.2299 | 0.2299 | 0.2299 | 0.2299 | 0.2299 | 0.2299 | 0.2299 | 0.2299 | 0.2299 | 0.2299 | 0.2299
S3D3 | 33 | PWRWONINDNO | Onshore Wind (Power generator) India, region NO | 13 | CapacityFactor |  | User defined | 0 | 0.2449 | 0.2449 | 0.2449 | 0.2449 | 0.2449 | 0.2449 | 0.2449 | 0.2449 | 0.2449 | 0.2449 | 0.2449 | 0.2449 | 0.2449 | 0.2449 | 0.2449 | 0.2449 | 0.2449 | 0.2449 | 0.2449 | 0.2449 | 0.2449 | 0.2449 | 0.2449 | 0.2449 | 0.2449 | 0.2449 | 0.2449 | 0.2449
S3D3 | 34 | PWRWONINDSO | Onshore Wind (Power generator) India, region SO | 13 | CapacityFactor |  | User defined | 0 | 0.4876 | 0.4876 | 0.4876 | 0.4876 | 0.4876 | 0.4876 | 0.4876 | 0.4876 | 0.4876 | 0.4876 | 0.4876 | 0.4876 | 0.4876 | 0.4876 | 0.4876 | 0.4876 | 0.4876 | 0.4876 | 0.4876 | 0.4876 | 0.4876 | 0.4876 | 0.4876 | 0.4876 | 0.4876 | 0.4876 | 0.4876 | 0.4876
S3D3 | 35 | PWRWONINDWE | Onshore Wind (Power generator) India, region WE | 13 | CapacityFactor |  | User defined | 0 | 0.4584 | 0.4584 | 0.4584 | 0.4584 | 0.4584 | 0.4584 | 0.4584 | 0.4584 | 0.4584 | 0.4584 | 0.4584 | 0.4584 | 0.4584 | 0.4584 | 0.4584 | 0.4584 | 0.4584 | 0.4584 | 0.4584 | 0.4584 | 0.4584 | 0.4584 | 0.4584 | 0.4584 | 0.4584 | 0.4584 | 0.4584 | 0.4584
S3D3 | 36 | PWRWONLKAXX | Onshore Wind (Power generator) Sri Lanka, region XX | 13 | CapacityFactor |  | User defined | 0 | 0.5925 | 0.5925 | 0.5925 | 0.5925 | 0.5925 | 0.5925 | 0.5925 | 0.5925 | 0.5925 | 0.5925 | 0.5925 | 0.5925 | 0.5925 | 0.5925 | 0.5925 | 0.5925 | 0.5925 | 0.5925 | 0.5925 | 0.5925 | 0.5925 | 0.5925 | 0.5925 | 0.5925 | 0.5925 | 0.5925 | 0.5925 | 0.5925
S3D3 | 37 | PWRWONNPLXX | Onshore Wind (Power generator) Nepal, region XX | 13 | CapacityFactor |  | User defined | 0 | 0.0278 | 0.0278 | 0.0278 | 0.0278 | 0.0278 | 0.0278 | 0.0278 | 0.0278 | 0.0278 | 0.0278 | 0.0278 | 0.0278 | 0.0278 | 0.0278 | 0.0278 | 0.0278 | 0.0278 | 0.0278 | 0.0278 | 0.0278 | 0.0278 | 0.0278 | 0.0278 | 0.0278 | 0.0278 | 0.0278 | 0.0278 | 0.0278
S4D1 | 25 | PWRCOABGDXX | Coal (Power generator) Bangladesh, region XX | 13 | CapacityFactor |  | User defined | 0 | 0.5487 | 0.5487 | 0.5487 | 0.5487 | 0.5487 | 0.5487 | 0.5487 | 0.5487 | 0.5487 | 0.5487 | 0.5487 | 0.5487 | 0.5487 | 0.5487 | 0.5487 | 0.5487 | 0.5487 | 0.5487 | 0.5487 | 0.5487 | 0.5487 | 0.5487 | 0.5487 | 0.5487 | 0.5487 | 0.5487 | 0.5487 | 0.5487
S4D1 | 31 | PWRCOALKAXX | Coal (Power generator) Sri Lanka, region XX | 13 | CapacityFactor |  | User defined | 0 | 0.3871 | 0.3871 | 0.3871 | 0.3871 | 0.3871 | 0.3871 | 0.3871 | 0.3871 | 0.3871 | 0.3871 | 0.3871 | 0.3871 | 0.3871 | 0.3871 | 0.3871 | 0.3871 | 0.3871 | 0.3871 | 0.3871 | 0.3871 | 0.3871 | 0.3871 | 0.3871 | 0.3871 | 0.3871 | 0.3871 | 0.3871 | 0.3871
S4D1 | 6 | PWRHYDBGDXX | Hydroelectric (Power generator) Bangladesh, region XX | 13 | CapacityFactor |  | User defined | 0 | 0.6734 | 0.6734 | 0.6734 | 0.6734 | 0.6734 | 0.6734 | 0.6734 | 0.6734 | 0.6734 | 0.6734 | 0.6734 | 0.6734 | 0.6734 | 0.6734 | 0.6734 | 0.6734 | 0.6734 | 0.6734 | 0.6734 | 0.6734 | 0.6734 | 0.6734 | 0.6734 | 0.6734 | 0.6734 | 0.6734 | 0.6734 | 0.6734
S4D1 | 69 | PWROILBGDXX | Oil (Power generator) Bangladesh, region XX | 13 | CapacityFactor |  | User defined | 0 | 0.1232 | 0.1232 | 0.1232 | 0.1232 | 0.1232 | 0.1232 | 0.1232 | 0.1232 | 0.1232 | 0.1232 | 0.1232 | 0.1232 | 0.1232 | 0.1232 | 0.1232 | 0.1232 | 0.1232 | 0.1232 | 0.1232 | 0.1232 | 0.1232 | 0.1232 | 0.1232 | 0.1232 | 0.1232 | 0.1232 | 0.1232 | 0.1232
S4D1 | 86 | PWRPETBGDXX | Petroleum (Power generator) Bangladesh, region XX | 13 | CapacityFactor |  | User defined | 0 | 0.007 | 0.007 | 0.007 | 0.007 | 0.007 | 0.007 | 0.007 | 0.007 | 0.007 | 0.007 | 0.007 | 0.007 | 0.007 | 0.007 | 0.007 | 0.007 | 0.007 | 0.007 | 0.007 | 0.007 | 0.007 | 0.007 | 0.007 | 0.007 | 0.007 | 0.007 | 0.007 | 0.007
S4D1 | 15 | PWRSPVBGDXX | Solar Photovoltaic (Power generator) Bangladesh, region XX | 13 | CapacityFactor |  | User defined | 0 | 0 | 0 | 0 | 0 | 0 | 0 | 0 | 0 | 0 | 0 | 0 | 0 | 0 | 0 | 0 | 0 | 0 | 0 | 0 | 0 | 0 | 0 | 0 | 0 | 0 | 0 | 0 | 0
S4D1 | 16 | PWRSPVBTNXX | Solar Photovoltaic (Power generator) Bhutan, region XX | 13 | CapacityFactor |  | User defined | 0 | 0 | 0 | 0 | 0 | 0 | 0 | 0 | 0 | 0 | 0 | 0 | 0 | 0 | 0 | 0 | 0 | 0 | 0 | 0 | 0 | 0 | 0 | 0 | 0 | 0 | 0 | 0 | 0
S4D1 | 17 | PWRSPVINDEA | Solar Photovoltaic (Power generator) India, region EA | 13 | CapacityFactor |  | User defined | 0 | 0.0003 | 0.0003 | 0.0003 | 0.0003 | 0.0003 | 0.0003 | 0.0003 | 0.0003 | 0.0003 | 0.0003 | 0.0003 | 0.0003 | 0.0003 | 0.0003 | 0.0003 | 0.0003 | 0.0003 | 0.0003 | 0.0003 | 0.0003 | 0.0003 | 0.0003 | 0.0003 | 0.0003 | 0.0003 | 0.0003 | 0.0003 | 0.0003
S4D1 | 18 | PWRSPVINDNE | Solar Photovoltaic (Power generator) India, region NE | 13 | CapacityFactor |  | User defined | 0 | 0.0018 | 0.0018 | 0.0018 | 0.0018 | 0.0018 | 0.0018 | 0.0018 | 0.0018 | 0.0018 | 0.0018 | 0.0018 | 0.0018 | 0.0018 | 0.0018 | 0.0018 | 0.0018 | 0.0018 | 0.0018 | 0.0018 | 0.0018 | 0.0018 | 0.0018 | 0.0018 | 0.0018 | 0.0018 | 0.0018 | 0.0018 | 0.0018
S4D1 | 19 | PWRSPVINDNO | Solar Photovoltaic (Power generator) India, region NO | 13 | CapacityFactor |  | User defined | 0 | 0 | 0 | 0 | 0 | 0 | 0 | 0 | 0 | 0 | 0 | 0 | 0 | 0 | 0 | 0 | 0 | 0 | 0 | 0 | 0 | 0 | 0 | 0 | 0 | 0 | 0 | 0 | 0
S4D1 | 20 | PWRSPVINDSO | Solar Photovoltaic (Power generator) India, region SO | 13 | CapacityFactor |  | User defined | 0 | 0 | 0 | 0 | 0 | 0 | 0 | 0 | 0 | 0 | 0 | 0 | 0 | 0 | 0 | 0 | 0 | 0 | 0 | 0 | 0 | 0 | 0 | 0 | 0 | 0 | 0 | 0 | 0
S4D1 | 21 | PWRSPVINDWE | Solar Photovoltaic (Power generator) India, region WE | 13 | CapacityFactor |  | User defined | 0 | 0 | 0 | 0 | 0 | 0 | 0 | 0 | 0 | 0 | 0 | 0 | 0 | 0 | 0 | 0 | 0 | 0 | 0 | 0 | 0 | 0 | 0 | 0 | 0 | 0 | 0 | 0 | 0
S4D1 | 22 | PWRSPVLKAXX | Solar Photovoltaic (Power generator) Sri Lanka, region XX | 13 | CapacityFactor |  | User defined | 0 | 0 | 0 | 0 | 0 | 0 | 0 | 0 | 0 | 0 | 0 | 0 | 0 | 0 | 0 | 0 | 0 | 0 | 0 | 0 | 0 | 0 | 0 | 0 | 0 | 0 | 0 | 0 | 0
S4D1 | 23 | PWRSPVMDVXX | Solar Photovoltaic (Power generator) Maldives, region XX | 13 | CapacityFactor |  | User defined | 0 | 0 | 0 | 0 | 0 | 0 | 0 | 0 | 0 | 0 | 0 | 0 | 0 | 0 | 0 | 0 | 0 | 0 | 0 | 0 | 0 | 0 | 0 | 0 | 0 | 0 | 0 | 0 | 0
S4D1 | 24 | PWRSPVNPLXX | Solar Photovoltaic (Power generator) Nepal, region XX | 13 | CapacityFactor |  | User defined | 0 | 0 | 0 | 0 | 0 | 0 | 0 | 0 | 0 | 0 | 0 | 0 | 0 | 0 | 0 | 0 | 0 | 0 | 0 | 0 | 0 | 0 | 0 | 0 | 0 | 0 | 0 | 0 | 0
S4D1 | 29 | PWRWONBGDXX | Onshore Wind (Power generator) Bangladesh, region XX | 13 | CapacityFactor |  | User defined | 0 | 0.1246 | 0.1246 | 0.1246 | 0.1246 | 0.1246 | 0.1246 | 0.1246 | 0.1246 | 0.1246 | 0.1246 | 0.1246 | 0.1246 | 0.1246 | 0.1246 | 0.1246 | 0.1246 | 0.1246 | 0.1246 | 0.1246 | 0.1246 | 0.1246 | 0.1246 | 0.1246 | 0.1246 | 0.1246 | 0.1246 | 0.1246 | 0.1246
S4D1 | 30 | PWRWONBTNXX | Onshore Wind (Power generator) Bhutan, region XX | 13 | CapacityFactor |  | User defined | 0 | 0.0123 | 0.0123 | 0.0123 | 0.0123 | 0.0123 | 0.0123 | 0.0123 | 0.0123 | 0.0123 | 0.0123 | 0.0123 | 0.0123 | 0.0123 | 0.0123 | 0.0123 | 0.0123 | 0.0123 | 0.0123 | 0.0123 | 0.0123 | 0.0123 | 0.0123 | 0.0123 | 0.0123 | 0.0123 | 0.0123 | 0.0123 | 0.0123
S4D1 | 31 | PWRWONINDEA | Onshore Wind (Power generator) India, region EA | 13 | CapacityFactor |  | User defined | 0 | 0.1851 | 0.1851 | 0.1851 | 0.1851 | 0.1851 | 0.1851 | 0.1851 | 0.1851 | 0.1851 | 0.1851 | 0.1851 | 0.1851 | 0.1851 | 0.1851 | 0.1851 | 0.1851 | 0.1851 | 0.1851 | 0.1851 | 0.1851 | 0.1851 | 0.1851 | 0.1851 | 0.1851 | 0.1851 | 0.1851 | 0.1851 | 0.1851
S4D1 | 32 | PWRWONINDNE | Onshore Wind (Power generator) India, region NE | 13 | CapacityFactor |  | User defined | 0 | 0.2287 | 0.2287 | 0.2287 | 0.2287 | 0.2287 | 0.2287 | 0.2287 | 0.2287 | 0.2287 | 0.2287 | 0.2287 | 0.2287 | 0.2287 | 0.2287 | 0.2287 | 0.2287 | 0.2287 | 0.2287 | 0.2287 | 0.2287 | 0.2287 | 0.2287 | 0.2287 | 0.2287 | 0.2287 | 0.2287 | 0.2287 | 0.2287
S4D1 | 33 | PWRWONINDNO | Onshore Wind (Power generator) India, region NO | 13 | CapacityFactor |  | User defined | 0 | 0.24 | 0.24 | 0.24 | 0.24 | 0.24 | 0.24 | 0.24 | 0.24 | 0.24 | 0.24 | 0.24 | 0.24 | 0.24 | 0.24 | 0.24 | 0.24 | 0.24 | 0.24 | 0.24 | 0.24 | 0.24 | 0.24 | 0.24 | 0.24 | 0.24 | 0.24 | 0.24 | 0.24
S4D1 | 34 | PWRWONINDSO | Onshore Wind (Power generator) India, region SO | 13 | CapacityFactor |  | User defined | 0 | 0.2601 | 0.2601 | 0.2601 | 0.2601 | 0.2601 | 0.2601 | 0.2601 | 0.2601 | 0.2601 | 0.2601 | 0.2601 | 0.2601 | 0.2601 | 0.2601 | 0.2601 | 0.2601 | 0.2601 | 0.2601 | 0.2601 | 0.2601 | 0.2601 | 0.2601 | 0.2601 | 0.2601 | 0.2601 | 0.2601 | 0.2601 | 0.2601
S4D1 | 35 | PWRWONINDWE | Onshore Wind (Power generator) India, region WE | 13 | CapacityFactor |  | User defined | 0 | 0.3102 | 0.3102 | 0.3102 | 0.3102 | 0.3102 | 0.3102 | 0.3102 | 0.3102 | 0.3102 | 0.3102 | 0.3102 | 0.3102 | 0.3102 | 0.3102 | 0.3102 | 0.3102 | 0.3102 | 0.3102 | 0.3102 | 0.3102 | 0.3102 | 0.3102 | 0.3102 | 0.3102 | 0.3102 | 0.3102 | 0.3102 | 0.3102
S4D1 | 36 | PWRWONLKAXX | Onshore Wind (Power generator) Sri Lanka, region XX | 13 | CapacityFactor |  | User defined | 0 | 0.2973 | 0.2973 | 0.2973 | 0.2973 | 0.2973 | 0.2973 | 0.2973 | 0.2973 | 0.2973 | 0.2973 | 0.2973 | 0.2973 | 0.2973 | 0.2973 | 0.2973 | 0.2973 | 0.2973 | 0.2973 | 0.2973 | 0.2973 | 0.2973 | 0.2973 | 0.2973 | 0.2973 | 0.2973 | 0.2973 | 0.2973 | 0.2973
S4D1 | 37 | PWRWONNPLXX | Onshore Wind (Power generator) Nepal, region XX | 13 | CapacityFactor |  | User defined | 0 | 0.0057 | 0.0057 | 0.0057 | 0.0057 | 0.0057 | 0.0057 | 0.0057 | 0.0057 | 0.0057 | 0.0057 | 0.0057 | 0.0057 | 0.0057 | 0.0057 | 0.0057 | 0.0057 | 0.0057 | 0.0057 | 0.0057 | 0.0057 | 0.0057 | 0.0057 | 0.0057 | 0.0057 | 0.0057 | 0.0057 | 0.0057 | 0.0057
S4D2 | 25 | PWRCOABGDXX | Coal (Power generator) Bangladesh, region XX | 13 | CapacityFactor |  | User defined | 0 | 0.5455 | 0.5455 | 0.5455 | 0.5455 | 0.5455 | 0.5455 | 0.5455 | 0.5455 | 0.5455 | 0.5455 | 0.5455 | 0.5455 | 0.5455 | 0.5455 | 0.5455 | 0.5455 | 0.5455 | 0.5455 | 0.5455 | 0.5455 | 0.5455 | 0.5455 | 0.5455 | 0.5455 | 0.5455 | 0.5455 | 0.5455 | 0.5455
S4D2 | 31 | PWRCOALKAXX | Coal (Power generator) Sri Lanka, region XX | 13 | CapacityFactor |  | User defined | 0 | 0.4607 | 0.4607 | 0.4607 | 0.4607 | 0.4607 | 0.4607 | 0.4607 | 0.4607 | 0.4607 | 0.4607 | 0.4607 | 0.4607 | 0.4607 | 0.4607 | 0.4607 | 0.4607 | 0.4607 | 0.4607 | 0.4607 | 0.4607 | 0.4607 | 0.4607 | 0.4607 | 0.4607 | 0.4607 | 0.4607 | 0.4607 | 0.4607
S4D2 | 6 | PWRHYDBGDXX | Hydroelectric (Power generator) Bangladesh, region XX | 13 | CapacityFactor |  | User defined | 0 | 0.6638 | 0.6638 | 0.6638 | 0.6638 | 0.6638 | 0.6638 | 0.6638 | 0.6638 | 0.6638 | 0.6638 | 0.6638 | 0.6638 | 0.6638 | 0.6638 | 0.6638 | 0.6638 | 0.6638 | 0.6638 | 0.6638 | 0.6638 | 0.6638 | 0.6638 | 0.6638 | 0.6638 | 0.6638 | 0.6638 | 0.6638 | 0.6638
S4D2 | 69 | PWROILBGDXX | Oil (Power generator) Bangladesh, region XX | 13 | CapacityFactor |  | User defined | 0 | 0.1432 | 0.1432 | 0.1432 | 0.1432 | 0.1432 | 0.1432 | 0.1432 | 0.1432 | 0.1432 | 0.1432 | 0.1432 | 0.1432 | 0.1432 | 0.1432 | 0.1432 | 0.1432 | 0.1432 | 0.1432 | 0.1432 | 0.1432 | 0.1432 | 0.1432 | 0.1432 | 0.1432 | 0.1432 | 0.1432 | 0.1432 | 0.1432
S4D2 | 86 | PWRPETBGDXX | Petroleum (Power generator) Bangladesh, region XX | 13 | CapacityFactor |  | User defined | 0 | 0.015 | 0.015 | 0.015 | 0.015 | 0.015 | 0.015 | 0.015 | 0.015 | 0.015 | 0.015 | 0.015 | 0.015 | 0.015 | 0.015 | 0.015 | 0.015 | 0.015 | 0.015 | 0.015 | 0.015 | 0.015 | 0.015 | 0.015 | 0.015 | 0.015 | 0.015 | 0.015 | 0.015
S4D2 | 15 | PWRSPVBGDXX | Solar Photovoltaic (Power generator) Bangladesh, region XX | 13 | CapacityFactor |  | User defined | 0 | 0.3421 | 0.3421 | 0.3421 | 0.3421 | 0.3421 | 0.3421 | 0.3421 | 0.3421 | 0.3421 | 0.3421 | 0.3421 | 0.3421 | 0.3421 | 0.3421 | 0.3421 | 0.3421 | 0.3421 | 0.3421 | 0.3421 | 0.3421 | 0.3421 | 0.3421 | 0.3421 | 0.3421 | 0.3421 | 0.3421 | 0.3421 | 0.3421
S4D2 | 16 | PWRSPVBTNXX | Solar Photovoltaic (Power generator) Bhutan, region XX | 13 | CapacityFactor |  | User defined | 0 | 0.4433 | 0.4433 | 0.4433 | 0.4433 | 0.4433 | 0.4433 | 0.4433 | 0.4433 | 0.4433 | 0.4433 | 0.4433 | 0.4433 | 0.4433 | 0.4433 | 0.4433 | 0.4433 | 0.4433 | 0.4433 | 0.4433 | 0.4433 | 0.4433 | 0.4433 | 0.4433 | 0.4433 | 0.4433 | 0.4433 | 0.4433 | 0.4433
S4D2 | 17 | PWRSPVINDEA | Solar Photovoltaic (Power generator) India, region EA | 13 | CapacityFactor |  | User defined | 0 | 0.3348 | 0.3348 | 0.3348 | 0.3348 | 0.3348 | 0.3348 | 0.3348 | 0.3348 | 0.3348 | 0.3348 | 0.3348 | 0.3348 | 0.3348 | 0.3348 | 0.3348 | 0.3348 | 0.3348 | 0.3348 | 0.3348 | 0.3348 | 0.3348 | 0.3348 | 0.3348 | 0.3348 | 0.3348 | 0.3348 | 0.3348 | 0.3348
S4D2 | 18 | PWRSPVINDNE | Solar Photovoltaic (Power generator) India, region NE | 13 | CapacityFactor |  | User defined | 0 | 0.356 | 0.356 | 0.356 | 0.356 | 0.356 | 0.356 | 0.356 | 0.356 | 0.356 | 0.356 | 0.356 | 0.356 | 0.356 | 0.356 | 0.356 | 0.356 | 0.356 | 0.356 | 0.356 | 0.356 | 0.356 | 0.356 | 0.356 | 0.356 | 0.356 | 0.356 | 0.356 | 0.356
S4D2 | 19 | PWRSPVINDNO | Solar Photovoltaic (Power generator) India, region NO | 13 | CapacityFactor |  | User defined | 0 | 0.3503 | 0.3503 | 0.3503 | 0.3503 | 0.3503 | 0.3503 | 0.3503 | 0.3503 | 0.3503 | 0.3503 | 0.3503 | 0.3503 | 0.3503 | 0.3503 | 0.3503 | 0.3503 | 0.3503 | 0.3503 | 0.3503 | 0.3503 | 0.3503 | 0.3503 | 0.3503 | 0.3503 | 0.3503 | 0.3503 | 0.3503 | 0.3503
S4D2 | 20 | PWRSPVINDSO | Solar Photovoltaic (Power generator) India, region SO | 13 | CapacityFactor |  | User defined | 0 | 0.3642 | 0.3642 | 0.3642 | 0.3642 | 0.3642 | 0.3642 | 0.3642 | 0.3642 | 0.3642 | 0.3642 | 0.3642 | 0.3642 | 0.3642 | 0.3642 | 0.3642 | 0.3642 | 0.3642 | 0.3642 | 0.3642 | 0.3642 | 0.3642 | 0.3642 | 0.3642 | 0.3642 | 0.3642 | 0.3642 | 0.3642 | 0.3642
S4D2 | 21 | PWRSPVINDWE | Solar Photovoltaic (Power generator) India, region WE | 13 | CapacityFactor |  | User defined | 0 | 0.3588 | 0.3588 | 0.3588 | 0.3588 | 0.3588 | 0.3588 | 0.3588 | 0.3588 | 0.3588 | 0.3588 | 0.3588 | 0.3588 | 0.3588 | 0.3588 | 0.3588 | 0.3588 | 0.3588 | 0.3588 | 0.3588 | 0.3588 | 0.3588 | 0.3588 | 0.3588 | 0.3588 | 0.3588 | 0.3588 | 0.3588 | 0.3588
S4D2 | 22 | PWRSPVLKAXX | Solar Photovoltaic (Power generator) Sri Lanka, region XX | 13 | CapacityFactor |  | User defined | 0 | 0.2942 | 0.2942 | 0.2942 | 0.2942 | 0.2942 | 0.2942 | 0.2942 | 0.2942 | 0.2942 | 0.2942 | 0.2942 | 0.2942 | 0.2942 | 0.2942 | 0.2942 | 0.2942 | 0.2942 | 0.2942 | 0.2942 | 0.2942 | 0.2942 | 0.2942 | 0.2942 | 0.2942 | 0.2942 | 0.2942 | 0.2942 | 0.2942
S4D2 | 23 | PWRSPVMDVXX | Solar Photovoltaic (Power generator) Maldives, region XX | 13 | CapacityFactor |  | User defined | 0 | 0.3098 | 0.3098 | 0.3098 | 0.3098 | 0.3098 | 0.3098 | 0.3098 | 0.3098 | 0.3098 | 0.3098 | 0.3098 | 0.3098 | 0.3098 | 0.3098 | 0.3098 | 0.3098 | 0.3098 | 0.3098 | 0.3098 | 0.3098 | 0.3098 | 0.3098 | 0.3098 | 0.3098 | 0.3098 | 0.3098 | 0.3098 | 0.3098
S4D2 | 24 | PWRSPVNPLXX | Solar Photovoltaic (Power generator) Nepal, region XX | 13 | CapacityFactor |  | User defined | 0 | 0.4253 | 0.4253 | 0.4253 | 0.4253 | 0.4253 | 0.4253 | 0.4253 | 0.4253 | 0.4253 | 0.4253 | 0.4253 | 0.4253 | 0.4253 | 0.4253 | 0.4253 | 0.4253 | 0.4253 | 0.4253 | 0.4253 | 0.4253 | 0.4253 | 0.4253 | 0.4253 | 0.4253 | 0.4253 | 0.4253 | 0.4253 | 0.4253
S4D2 | 29 | PWRWONBGDXX | Onshore Wind (Power generator) Bangladesh, region XX | 13 | CapacityFactor |  | User defined | 0 | 0.0613 | 0.0613 | 0.0613 | 0.0613 | 0.0613 | 0.0613 | 0.0613 | 0.0613 | 0.0613 | 0.0613 | 0.0613 | 0.0613 | 0.0613 | 0.0613 | 0.0613 | 0.0613 | 0.0613 | 0.0613 | 0.0613 | 0.0613 | 0.0613 | 0.0613 | 0.0613 | 0.0613 | 0.0613 | 0.0613 | 0.0613 | 0.0613
S4D2 | 30 | PWRWONBTNXX | Onshore Wind (Power generator) Bhutan, region XX | 13 | CapacityFactor |  | User defined | 0 | 0.0603 | 0.0603 | 0.0603 | 0.0603 | 0.0603 | 0.0603 | 0.0603 | 0.0603 | 0.0603 | 0.0603 | 0.0603 | 0.0603 | 0.0603 | 0.0603 | 0.0603 | 0.0603 | 0.0603 | 0.0603 | 0.0603 | 0.0603 | 0.0603 | 0.0603 | 0.0603 | 0.0603 | 0.0603 | 0.0603 | 0.0603 | 0.0603
S4D2 | 31 | PWRWONINDEA | Onshore Wind (Power generator) India, region EA | 13 | CapacityFactor |  | User defined | 0 | 0.0876 | 0.0876 | 0.0876 | 0.0876 | 0.0876 | 0.0876 | 0.0876 | 0.0876 | 0.0876 | 0.0876 | 0.0876 | 0.0876 | 0.0876 | 0.0876 | 0.0876 | 0.0876 | 0.0876 | 0.0876 | 0.0876 | 0.0876 | 0.0876 | 0.0876 | 0.0876 | 0.0876 | 0.0876 | 0.0876 | 0.0876 | 0.0876
S4D2 | 32 | PWRWONINDNE | Onshore Wind (Power generator) India, region NE | 13 | CapacityFactor |  | User defined | 0 | 0.0961 | 0.0961 | 0.0961 | 0.0961 | 0.0961 | 0.0961 | 0.0961 | 0.0961 | 0.0961 | 0.0961 | 0.0961 | 0.0961 | 0.0961 | 0.0961 | 0.0961 | 0.0961 | 0.0961 | 0.0961 | 0.0961 | 0.0961 | 0.0961 | 0.0961 | 0.0961 | 0.0961 | 0.0961 | 0.0961 | 0.0961 | 0.0961
S4D2 | 33 | PWRWONINDNO | Onshore Wind (Power generator) India, region NO | 13 | CapacityFactor |  | User defined | 0 | 0.1439 | 0.1439 | 0.1439 | 0.1439 | 0.1439 | 0.1439 | 0.1439 | 0.1439 | 0.1439 | 0.1439 | 0.1439 | 0.1439 | 0.1439 | 0.1439 | 0.1439 | 0.1439 | 0.1439 | 0.1439 | 0.1439 | 0.1439 | 0.1439 | 0.1439 | 0.1439 | 0.1439 | 0.1439 | 0.1439 | 0.1439 | 0.1439
S4D2 | 34 | PWRWONINDSO | Onshore Wind (Power generator) India, region SO | 13 | CapacityFactor |  | User defined | 0 | 0.2646 | 0.2646 | 0.2646 | 0.2646 | 0.2646 | 0.2646 | 0.2646 | 0.2646 | 0.2646 | 0.2646 | 0.2646 | 0.2646 | 0.2646 | 0.2646 | 0.2646 | 0.2646 | 0.2646 | 0.2646 | 0.2646 | 0.2646 | 0.2646 | 0.2646 | 0.2646 | 0.2646 | 0.2646 | 0.2646 | 0.2646 | 0.2646
S4D2 | 35 | PWRWONINDWE | Onshore Wind (Power generator) India, region WE | 13 | CapacityFactor |  | User defined | 0 | 0.146 | 0.146 | 0.146 | 0.146 | 0.146 | 0.146 | 0.146 | 0.146 | 0.146 | 0.146 | 0.146 | 0.146 | 0.146 | 0.146 | 0.146 | 0.146 | 0.146 | 0.146 | 0.146 | 0.146 | 0.146 | 0.146 | 0.146 | 0.146 | 0.146 | 0.146 | 0.146 | 0.146
S4D2 | 36 | PWRWONLKAXX | Onshore Wind (Power generator) Sri Lanka, region XX | 13 | CapacityFactor |  | User defined | 0 | 0.274 | 0.274 | 0.274 | 0.274 | 0.274 | 0.274 | 0.274 | 0.274 | 0.274 | 0.274 | 0.274 | 0.274 | 0.274 | 0.274 | 0.274 | 0.274 | 0.274 | 0.274 | 0.274 | 0.274 | 0.274 | 0.274 | 0.274 | 0.274 | 0.274 | 0.274 | 0.274 | 0.274
S4D2 | 37 | PWRWONNPLXX | Onshore Wind (Power generator) Nepal, region XX | 13 | CapacityFactor |  | User defined | 0 | 0.0131 | 0.0131 | 0.0131 | 0.0131 | 0.0131 | 0.0131 | 0.0131 | 0.0131 | 0.0131 | 0.0131 | 0.0131 | 0.0131 | 0.0131 | 0.0131 | 0.0131 | 0.0131 | 0.0131 | 0.0131 | 0.0131 | 0.0131 | 0.0131 | 0.0131 | 0.0131 | 0.0131 | 0.0131 | 0.0131 | 0.0131 | 0.0131
S4D3 | 25 | PWRCOABGDXX | Coal (Power generator) Bangladesh, region XX | 13 | CapacityFactor |  | User defined | 0 | 0.6105 | 0.6105 | 0.6105 | 0.6105 | 0.6105 | 0.6105 | 0.6105 | 0.6105 | 0.6105 | 0.6105 | 0.6105 | 0.6105 | 0.6105 | 0.6105 | 0.6105 | 0.6105 | 0.6105 | 0.6105 | 0.6105 | 0.6105 | 0.6105 | 0.6105 | 0.6105 | 0.6105 | 0.6105 | 0.6105 | 0.6105 | 0.6105
S4D3 | 31 | PWRCOALKAXX | Coal (Power generator) Sri Lanka, region XX | 13 | CapacityFactor |  | User defined | 0 | 0.4692 | 0.4692 | 0.4692 | 0.4692 | 0.4692 | 0.4692 | 0.4692 | 0.4692 | 0.4692 | 0.4692 | 0.4692 | 0.4692 | 0.4692 | 0.4692 | 0.4692 | 0.4692 | 0.4692 | 0.4692 | 0.4692 | 0.4692 | 0.4692 | 0.4692 | 0.4692 | 0.4692 | 0.4692 | 0.4692 | 0.4692 | 0.4692
S4D3 | 6 | PWRHYDBGDXX | Hydroelectric (Power generator) Bangladesh, region XX | 13 | CapacityFactor |  | User defined | 0 | 0.6753 | 0.6753 | 0.6753 | 0.6753 | 0.6753 | 0.6753 | 0.6753 | 0.6753 | 0.6753 | 0.6753 | 0.6753 | 0.6753 | 0.6753 | 0.6753 | 0.6753 | 0.6753 | 0.6753 | 0.6753 | 0.6753 | 0.6753 | 0.6753 | 0.6753 | 0.6753 | 0.6753 | 0.6753 | 0.6753 | 0.6753 | 0.6753
S4D3 | 69 | PWROILBGDXX | Oil (Power generator) Bangladesh, region XX | 13 | CapacityFactor |  | User defined | 0 | 0.3136 | 0.3136 | 0.3136 | 0.3136 | 0.3136 | 0.3136 | 0.3136 | 0.3136 | 0.3136 | 0.3136 | 0.3136 | 0.3136 | 0.3136 | 0.3136 | 0.3136 | 0.3136 | 0.3136 | 0.3136 | 0.3136 | 0.3136 | 0.3136 | 0.3136 | 0.3136 | 0.3136 | 0.3136 | 0.3136 | 0.3136 | 0.3136
S4D3 | 86 | PWRPETBGDXX | Petroleum (Power generator) Bangladesh, region XX | 13 | CapacityFactor |  | User defined | 0 | 0.0107 | 0.0107 | 0.0107 | 0.0107 | 0.0107 | 0.0107 | 0.0107 | 0.0107 | 0.0107 | 0.0107 | 0.0107 | 0.0107 | 0.0107 | 0.0107 | 0.0107 | 0.0107 | 0.0107 | 0.0107 | 0.0107 | 0.0107 | 0.0107 | 0.0107 | 0.0107 | 0.0107 | 0.0107 | 0.0107 | 0.0107 | 0.0107
S4D3 | 15 | PWRSPVBGDXX | Solar Photovoltaic (Power generator) Bangladesh, region XX | 13 | CapacityFactor |  | User defined | 0 | 0 | 0 | 0 | 0 | 0 | 0 | 0 | 0 | 0 | 0 | 0 | 0 | 0 | 0 | 0 | 0 | 0 | 0 | 0 | 0 | 0 | 0 | 0 | 0 | 0 | 0 | 0 | 0
S4D3 | 16 | PWRSPVBTNXX | Solar Photovoltaic (Power generator) Bhutan, region XX | 13 | CapacityFactor |  | User defined | 0 | 0 | 0 | 0 | 0 | 0 | 0 | 0 | 0 | 0 | 0 | 0 | 0 | 0 | 0 | 0 | 0 | 0 | 0 | 0 | 0 | 0 | 0 | 0 | 0 | 0 | 0 | 0 | 0
S4D3 | 17 | PWRSPVINDEA | Solar Photovoltaic (Power generator) India, region EA | 13 | CapacityFactor |  | User defined | 0 | 0 | 0 | 0 | 0 | 0 | 0 | 0 | 0 | 0 | 0 | 0 | 0 | 0 | 0 | 0 | 0 | 0 | 0 | 0 | 0 | 0 | 0 | 0 | 0 | 0 | 0 | 0 | 0
S4D3 | 18 | PWRSPVINDNE | Solar Photovoltaic (Power generator) India, region NE | 13 | CapacityFactor |  | User defined | 0 | 0 | 0 | 0 | 0 | 0 | 0 | 0 | 0 | 0 | 0 | 0 | 0 | 0 | 0 | 0 | 0 | 0 | 0 | 0 | 0 | 0 | 0 | 0 | 0 | 0 | 0 | 0 | 0
S4D3 | 19 | PWRSPVINDNO | Solar Photovoltaic (Power generator) India, region NO | 13 | CapacityFactor |  | User defined | 0 | 0 | 0 | 0 | 0 | 0 | 0 | 0 | 0 | 0 | 0 | 0 | 0 | 0 | 0 | 0 | 0 | 0 | 0 | 0 | 0 | 0 | 0 | 0 | 0 | 0 | 0 | 0 | 0
S4D3 | 20 | PWRSPVINDSO | Solar Photovoltaic (Power generator) India, region SO | 13 | CapacityFactor |  | User defined | 0 | 0 | 0 | 0 | 0 | 0 | 0 | 0 | 0 | 0 | 0 | 0 | 0 | 0 | 0 | 0 | 0 | 0 | 0 | 0 | 0 | 0 | 0 | 0 | 0 | 0 | 0 | 0 | 0
S4D3 | 21 | PWRSPVINDWE | Solar Photovoltaic (Power generator) India, region WE | 13 | CapacityFactor |  | User defined | 0 | 0 | 0 | 0 | 0 | 0 | 0 | 0 | 0 | 0 | 0 | 0 | 0 | 0 | 0 | 0 | 0 | 0 | 0 | 0 | 0 | 0 | 0 | 0 | 0 | 0 | 0 | 0 | 0
S4D3 | 22 | PWRSPVLKAXX | Solar Photovoltaic (Power generator) Sri Lanka, region XX | 13 | CapacityFactor |  | User defined | 0 | 0 | 0 | 0 | 0 | 0 | 0 | 0 | 0 | 0 | 0 | 0 | 0 | 0 | 0 | 0 | 0 | 0 | 0 | 0 | 0 | 0 | 0 | 0 | 0 | 0 | 0 | 0 | 0
S4D3 | 23 | PWRSPVMDVXX | Solar Photovoltaic (Power generator) Maldives, region XX | 13 | CapacityFactor |  | User defined | 0 | 0 | 0 | 0 | 0 | 0 | 0 | 0 | 0 | 0 | 0 | 0 | 0 | 0 | 0 | 0 | 0 | 0 | 0 | 0 | 0 | 0 | 0 | 0 | 0 | 0 | 0 | 0 | 0
S4D3 | 24 | PWRSPVNPLXX | Solar Photovoltaic (Power generator) Nepal, region XX | 13 | CapacityFactor |  | User defined | 0 | 0 | 0 | 0 | 0 | 0 | 0 | 0 | 0 | 0 | 0 | 0 | 0 | 0 | 0 | 0 | 0 | 0 | 0 | 0 | 0 | 0 | 0 | 0 | 0 | 0 | 0 | 0 | 0
S4D3 | 29 | PWRWONBGDXX | Onshore Wind (Power generator) Bangladesh, region XX | 13 | CapacityFactor |  | User defined | 0 | 0.1086 | 0.1086 | 0.1086 | 0.1086 | 0.1086 | 0.1086 | 0.1086 | 0.1086 | 0.1086 | 0.1086 | 0.1086 | 0.1086 | 0.1086 | 0.1086 | 0.1086 | 0.1086 | 0.1086 | 0.1086 | 0.1086 | 0.1086 | 0.1086 | 0.1086 | 0.1086 | 0.1086 | 0.1086 | 0.1086 | 0.1086 | 0.1086
S4D3 | 30 | PWRWONBTNXX | Onshore Wind (Power generator) Bhutan, region XX | 13 | CapacityFactor |  | User defined | 0 | 0.0178 | 0.0178 | 0.0178 | 0.0178 | 0.0178 | 0.0178 | 0.0178 | 0.0178 | 0.0178 | 0.0178 | 0.0178 | 0.0178 | 0.0178 | 0.0178 | 0.0178 | 0.0178 | 0.0178 | 0.0178 | 0.0178 | 0.0178 | 0.0178 | 0.0178 | 0.0178 | 0.0178 | 0.0178 | 0.0178 | 0.0178 | 0.0178
S4D3 | 31 | PWRWONINDEA | Onshore Wind (Power generator) India, region EA | 13 | CapacityFactor |  | User defined | 0 | 0.1278 | 0.1278 | 0.1278 | 0.1278 | 0.1278 | 0.1278 | 0.1278 | 0.1278 | 0.1278 | 0.1278 | 0.1278 | 0.1278 | 0.1278 | 0.1278 | 0.1278 | 0.1278 | 0.1278 | 0.1278 | 0.1278 | 0.1278 | 0.1278 | 0.1278 | 0.1278 | 0.1278 | 0.1278 | 0.1278 | 0.1278 | 0.1278
S4D3 | 32 | PWRWONINDNE | Onshore Wind (Power generator) India, region NE | 13 | CapacityFactor |  | User defined | 0 | 0.2112 | 0.2112 | 0.2112 | 0.2112 | 0.2112 | 0.2112 | 0.2112 | 0.2112 | 0.2112 | 0.2112 | 0.2112 | 0.2112 | 0.2112 | 0.2112 | 0.2112 | 0.2112 | 0.2112 | 0.2112 | 0.2112 | 0.2112 | 0.2112 | 0.2112 | 0.2112 | 0.2112 | 0.2112 | 0.2112 | 0.2112 | 0.2112
S4D3 | 33 | PWRWONINDNO | Onshore Wind (Power generator) India, region NO | 13 | CapacityFactor |  | User defined | 0 | 0.2523 | 0.2523 | 0.2523 | 0.2523 | 0.2523 | 0.2523 | 0.2523 | 0.2523 | 0.2523 | 0.2523 | 0.2523 | 0.2523 | 0.2523 | 0.2523 | 0.2523 | 0.2523 | 0.2523 | 0.2523 | 0.2523 | 0.2523 | 0.2523 | 0.2523 | 0.2523 | 0.2523 | 0.2523 | 0.2523 | 0.2523 | 0.2523
S4D3 | 34 | PWRWONINDSO | Onshore Wind (Power generator) India, region SO | 13 | CapacityFactor |  | User defined | 0 | 0.3699 | 0.3699 | 0.3699 | 0.3699 | 0.3699 | 0.3699 | 0.3699 | 0.3699 | 0.3699 | 0.3699 | 0.3699 | 0.3699 | 0.3699 | 0.3699 | 0.3699 | 0.3699 | 0.3699 | 0.3699 | 0.3699 | 0.3699 | 0.3699 | 0.3699 | 0.3699 | 0.3699 | 0.3699 | 0.3699 | 0.3699 | 0.3699
S4D3 | 35 | PWRWONINDWE | Onshore Wind (Power generator) India, region WE | 13 | CapacityFactor |  | User defined | 0 | 0.2168 | 0.2168 | 0.2168 | 0.2168 | 0.2168 | 0.2168 | 0.2168 | 0.2168 | 0.2168 | 0.2168 | 0.2168 | 0.2168 | 0.2168 | 0.2168 | 0.2168 | 0.2168 | 0.2168 | 0.2168 | 0.2168 | 0.2168 | 0.2168 | 0.2168 | 0.2168 | 0.2168 | 0.2168 | 0.2168 | 0.2168 | 0.2168
S4D3 | 36 | PWRWONLKAXX | Onshore Wind (Power generator) Sri Lanka, region XX | 13 | CapacityFactor |  | User defined | 0 | 0.288 | 0.288 | 0.288 | 0.288 | 0.288 | 0.288 | 0.288 | 0.288 | 0.288 | 0.288 | 0.288 | 0.288 | 0.288 | 0.288 | 0.288 | 0.288 | 0.288 | 0.288 | 0.288 | 0.288 | 0.288 | 0.288 | 0.288 | 0.288 | 0.288 | 0.288 | 0.288 | 0.288
S4D3 | 37 | PWRWONNPLXX | Onshore Wind (Power generator) Nepal, region XX | 13 | CapacityFactor |  | User defined | 0 | 0.0068 | 0.0068 | 0.0068 | 0.0068 | 0.0068 | 0.0068 | 0.0068 | 0.0068 | 0.0068 | 0.0068 | 0.0068 | 0.0068 | 0.0068 | 0.0068 | 0.0068 | 0.0068 | 0.0068 | 0.0068 | 0.0068 | 0.0068 | 0.0068 | 0.0068 | 0.0068 | 0.0068 | 0.0068 | 0.0068 | 0.0068 | 0.0068

## Yearsplit
Timeslices | Parameter.ID | Parameter | Unit | Projection.Mode | Projection.Parameter | 2023 | 2024 | 2025 | 2026 | 2027 | 2028 | 2029 | 2030 | 2031 | 2032 | 2033 | 2034 | 2035 | 2036 | 2037 | 2038 | 2039 | 2040 | 2041 | 2042 | 2043 | 2044 | 2045 | 2046 | 2047 | 2048 | 2049 | 2050
S1D1 | 14 | YearSplit |  | User defined | 0 | 0.061644 | 0.061644 | 0.061644 | 0.061644 | 0.061644 | 0.061644 | 0.061644 | 0.061644 | 0.061644 | 0.061644 | 0.061644 | 0.061644 | 0.061644 | 0.061644 | 0.061644 | 0.061644 | 0.061644 | 0.061644 | 0.061644 | 0.061644 | 0.061644 | 0.061644 | 0.061644 | 0.061644 | 0.061644 | 0.061644 | 0.061644 | 0.061644
S1D2 | 14 | YearSplit |  | User defined | 0 | 0.12329 | 0.12329 | 0.12329 | 0.12329 | 0.12329 | 0.12329 | 0.12329 | 0.12329 | 0.12329 | 0.12329 | 0.12329 | 0.12329 | 0.12329 | 0.12329 | 0.12329 | 0.12329 | 0.12329 | 0.12329 | 0.12329 | 0.12329 | 0.12329 | 0.12329 | 0.12329 | 0.12329 | 0.12329 | 0.12329 | 0.12329 | 0.12329
S1D3 | 14 | YearSplit |  | User defined | 0 | 0.061644 | 0.061644 | 0.061644 | 0.061644 | 0.061644 | 0.061644 | 0.061644 | 0.061644 | 0.061644 | 0.061644 | 0.061644 | 0.061644 | 0.061644 | 0.061644 | 0.061644 | 0.061644 | 0.061644 | 0.061644 | 0.061644 | 0.061644 | 0.061644 | 0.061644 | 0.061644 | 0.061644 | 0.061644 | 0.061644 | 0.061644 | 0.061644
S2D1 | 14 | YearSplit |  | User defined | 0 | 0.063014 | 0.063014 | 0.063014 | 0.063014 | 0.063014 | 0.063014 | 0.063014 | 0.063014 | 0.063014 | 0.063014 | 0.063014 | 0.063014 | 0.063014 | 0.063014 | 0.063014 | 0.063014 | 0.063014 | 0.063014 | 0.063014 | 0.063014 | 0.063014 | 0.063014 | 0.063014 | 0.063014 | 0.063014 | 0.063014 | 0.063014 | 0.063014
S2D2 | 14 | YearSplit |  | User defined | 0 | 0.12603 | 0.12603 | 0.12603 | 0.12603 | 0.12603 | 0.12603 | 0.12603 | 0.12603 | 0.12603 | 0.12603 | 0.12603 | 0.12603 | 0.12603 | 0.12603 | 0.12603 | 0.12603 | 0.12603 | 0.12603 | 0.12603 | 0.12603 | 0.12603 | 0.12603 | 0.12603 | 0.12603 | 0.12603 | 0.12603 | 0.12603 | 0.12603
S2D3 | 14 | YearSplit |  | User defined | 0 | 0.063014 | 0.063014 | 0.063014 | 0.063014 | 0.063014 | 0.063014 | 0.063014 | 0.063014 | 0.063014 | 0.063014 | 0.063014 | 0.063014 | 0.063014 | 0.063014 | 0.063014 | 0.063014 | 0.063014 | 0.063014 | 0.063014 | 0.063014 | 0.063014 | 0.063014 | 0.063014 | 0.063014 | 0.063014 | 0.063014 | 0.063014 | 0.063014
S3D1 | 14 | YearSplit |  | User defined | 0 | 0.083562 | 0.083562 | 0.083562 | 0.083562 | 0.083562 | 0.083562 | 0.083562 | 0.083562 | 0.083562 | 0.083562 | 0.083562 | 0.083562 | 0.083562 | 0.083562 | 0.083562 | 0.083562 | 0.083562 | 0.083562 | 0.083562 | 0.083562 | 0.083562 | 0.083562 | 0.083562 | 0.083562 | 0.083562 | 0.083562 | 0.083562 | 0.083562
S3D2 | 14 | YearSplit |  | User defined | 0 | 0.16712 | 0.16712 | 0.16712 | 0.16712 | 0.16712 | 0.16712 | 0.16712 | 0.16712 | 0.16712 | 0.16712 | 0.16712 | 0.16712 | 0.16712 | 0.16712 | 0.16712 | 0.16712 | 0.16712 | 0.16712 | 0.16712 | 0.16712 | 0.16712 | 0.16712 | 0.16712 | 0.16712 | 0.16712 | 0.16712 | 0.16712 | 0.16712
S3D3 | 14 | YearSplit |  | User defined | 0 | 0.083562 | 0.083562 | 0.083562 | 0.083562 | 0.083562 | 0.083562 | 0.083562 | 0.083562 | 0.083562 | 0.083562 | 0.083562 | 0.083562 | 0.083562 | 0.083562 | 0.083562 | 0.083562 | 0.083562 | 0.083562 | 0.083562 | 0.083562 | 0.083562 | 0.083562 | 0.083562 | 0.083562 | 0.083562 | 0.083562 | 0.083562 | 0.083562
S4D1 | 14 | YearSplit |  | User defined | 0 | 0.041781 | 0.041781 | 0.041781 | 0.041781 | 0.041781 | 0.041781 | 0.041781 | 0.041781 | 0.041781 | 0.041781 | 0.041781 | 0.041781 | 0.041781 | 0.041781 | 0.041781 | 0.041781 | 0.041781 | 0.041781 | 0.041781 | 0.041781 | 0.041781 | 0.041781 | 0.041781 | 0.041781 | 0.041781 | 0.041781 | 0.041781 | 0.041781
S4D2 | 14 | YearSplit |  | User defined | 0 | 0.083562 | 0.083562 | 0.083562 | 0.083562 | 0.083562 | 0.083562 | 0.083562 | 0.083562 | 0.083562 | 0.083562 | 0.083562 | 0.083562 | 0.083562 | 0.083562 | 0.083562 | 0.083562 | 0.083562 | 0.083562 | 0.083562 | 0.083562 | 0.083562 | 0.083562 | 0.083562 | 0.083562 | 0.083562 | 0.083562 | 0.083562 | 0.083562
S4D3 | 14 | YearSplit |  | User defined | 0 | 0.041781 | 0.041781 | 0.041781 | 0.041781 | 0.041781 | 0.041781 | 0.041781 | 0.041781 | 0.041781 | 0.041781 | 0.041781 | 0.041781 | 0.041781 | 0.041781 | 0.041781 | 0.041781 | 0.041781 | 0.041781 | 0.041781 | 0.041781 | 0.041781 | 0.041781 | 0.041781 | 0.041781 | 0.041781 | 0.041781 | 0.041781 | 0.041781

## DaySplit
DAILYTIMEBRACKET | Parameter.ID | Parameter | Unit | Projection.Mode | Projection.Parameter | 2023 | 2024 | 2025 | 2026 | 2027 | 2028 | 2029 | 2030 | 2031 | 2032 | 2033 | 2034 | 2035 | 2036 | 2037 | 2038 | 2039 | 2040 | 2041 | 2042 | 2043 | 2044 | 2045 | 2046 | 2047 | 2048 | 2049 | 2050
1 | 12 | DaySplit |  | User defined | 0 | 0.33333 | 0.33333 | 0.33333 | 0.33333 | 0.33333 | 0.33333 | 0.33333 | 0.33333 | 0.33333 | 0.33333 | 0.33333 | 0.33333 | 0.33333 | 0.33333 | 0.33333 | 0.33333 | 0.33333 | 0.33333 | 0.33333 | 0.33333 | 0.33333 | 0.33333 | 0.33333 | 0.33333 | 0.33333 | 0.33333 | 0.33333 | 0.33333
2 | 12 | DaySplit |  | User defined | 0 | 0.25926 | 0.25926 | 0.25926 | 0.25926 | 0.25926 | 0.25926 | 0.25926 | 0.25926 | 0.25926 | 0.25926 | 0.25926 | 0.25926 | 0.25926 | 0.25926 | 0.25926 | 0.25926 | 0.25926 | 0.25926 | 0.25926 | 0.25926 | 0.25926 | 0.25926 | 0.25926 | 0.25926 | 0.25926 | 0.25926 | 0.25926 | 0.25926
3 | 12 | DaySplit |  | User defined | 0 | 0.40741 | 0.40741 | 0.40741 | 0.40741 | 0.40741 | 0.40741 | 0.40741 | 0.40741 | 0.40741 | 0.40741 | 0.40741 | 0.40741 | 0.40741 | 0.40741 | 0.40741 | 0.40741 | 0.40741 | 0.40741 | 0.40741 | 0.40741 | 0.40741 | 0.40741 | 0.40741 | 0.40741 | 0.40741 | 0.40741 | 0.40741 | 0.40741

## VariableCost
Mode.Operation | Tech.ID | Tech | Tech.Name | Parameter.ID | Parameter | Unit | Projection.Mode | Projection.Parameter | 2023 | 2024 | 2025 | 2026 | 2027 | 2028 | 2029 | 2030 | 2031 | 2032 | 2033 | 2034 | 2035 | 2036 | 2037 | 2038 | 2039 | 2040 | 2041 | 2042 | 2043 | 2044 | 2045 | 2046 | 2047 | 2048 | 2049 | 2050
1 | 2 | MINCOABTN | Coal (Mining tradable commodity) Bhutan | 12 | VariableCost |  | User defined | 0 | 5.896 | 5.896 | 5.896 | 5.896 | 5.896 | 5.896 | 5.896 | 5.896 | 5.896 | 5.896 | 5.896 | 5.896 | 5.896 | 5.896 | 5.896 | 5.896 | 5.896 | 5.896 | 5.896 | 5.896 | 5.896 | 5.896 | 5.896 | 5.896 | 5.896 | 5.896 | 5.896 | 5.896
1 | 4 | MINCOAINT | Coal (Mining tradable commodity) International Markets | 12 | VariableCost |  | User defined | 0 | 7.664 | 7.664 | 7.664 | 7.664 | 7.664 | 7.664 | 7.664 | 7.664 | 7.664 | 7.664 | 7.664 | 7.664 | 7.664 | 7.664 | 7.664 | 7.664 | 7.664 | 7.664 | 7.664 | 7.664 | 7.664 | 7.664 | 7.664 | 7.664 | 7.664 | 7.664 | 7.664 | 7.664
1 | 6 | MINCOAMDV | Coal (Mining tradable commodity) Maldives | 12 | VariableCost |  | User defined | 0 | 5.896 | 5.896 | 5.896 | 5.896 | 5.896 | 5.896 | 5.896 | 5.896 | 5.896 | 5.896 | 5.896 | 5.896 | 5.896 | 5.896 | 5.896 | 5.896 | 5.896 | 5.896 | 5.896 | 5.896 | 5.896 | 5.896 | 5.896 | 5.896 | 5.896 | 5.896 | 5.896 | 5.896
1 | 7 | MINCOANPL | Coal (Mining tradable commodity) Nepal | 12 | VariableCost |  | User defined | 0 | 5.896 | 5.896 | 5.896 | 5.896 | 5.896 | 5.896 | 5.896 | 5.896 | 5.896 | 5.896 | 5.896 | 5.896 | 5.896 | 5.896 | 5.896 | 5.896 | 5.896 | 5.896 | 5.896 | 5.896 | 5.896 | 5.896 | 5.896 | 5.896 | 5.896 | 5.896 | 5.896 | 5.896
1 | 8 | MINCOGBGD | Cogeneration (Mining tradable commodity) Bangladesh | 12 | VariableCost |  | User defined | 0 | 9.478 | 9.478 | 9.478 | 9.478 | 9.478 | 9.478 | 9.478 | 9.478 | 9.478 | 9.478 | 9.478 | 9.478 | 9.478 | 9.478 | 9.478 | 9.478 | 9.478 | 9.478 | 9.478 | 9.478 | 9.478 | 9.478 | 9.478 | 9.478 | 9.478 | 9.478 | 9.478 | 9.478
1 | 9 | MINCOGBTN | Cogeneration (Mining tradable commodity) Bhutan | 12 | VariableCost |  | User defined | 0 | 9.478 | 9.478 | 9.478 | 9.478 | 9.478 | 9.478 | 9.478 | 9.478 | 9.478 | 9.478 | 9.478 | 9.478 | 9.478 | 9.478 | 9.478 | 9.478 | 9.478 | 9.478 | 9.478 | 9.478 | 9.478 | 9.478 | 9.478 | 9.478 | 9.478 | 9.478 | 9.478 | 9.478
1 | 10 | MINCOGIND | Cogeneration (Mining tradable commodity) India | 12 | VariableCost |  | User defined | 0 | 9.478 | 9.478 | 9.478 | 9.478 | 9.478 | 9.478 | 9.478 | 9.478 | 9.478 | 9.478 | 9.478 | 9.478 | 9.478 | 9.478 | 9.478 | 9.478 | 9.478 | 9.478 | 9.478 | 9.478 | 9.478 | 9.478 | 9.478 | 9.478 | 9.478 | 9.478 | 9.478 | 9.478
1 | 11 | MINCOGINT | Cogeneration (Mining tradable commodity) International Markets | 12 | VariableCost |  | User defined | 0 | 12.322 | 12.322 | 12.322 | 12.322 | 12.322 | 12.322 | 12.322 | 12.322 | 12.322 | 12.322 | 12.322 | 12.322 | 12.322 | 12.322 | 12.322 | 12.322 | 12.322 | 12.322 | 12.322 | 12.322 | 12.322 | 12.322 | 12.322 | 12.322 | 12.322 | 12.322 | 12.322 | 12.322
1 | 12 | MINCOGLKA | Cogeneration (Mining tradable commodity) Sri Lanka | 12 | VariableCost |  | User defined | 0 | 9.478 | 9.478 | 9.478 | 9.478 | 9.478 | 9.478 | 9.478 | 9.478 | 9.478 | 9.478 | 9.478 | 9.478 | 9.478 | 9.478 | 9.478 | 9.478 | 9.478 | 9.478 | 9.478 | 9.478 | 9.478 | 9.478 | 9.478 | 9.478 | 9.478 | 9.478 | 9.478 | 9.478
1 | 13 | MINCOGMDV | Cogeneration (Mining tradable commodity) Maldives | 12 | VariableCost |  | User defined | 0 | 9.478 | 9.478 | 9.478 | 9.478 | 9.478 | 9.478 | 9.478 | 9.478 | 9.478 | 9.478 | 9.478 | 9.478 | 9.478 | 9.478 | 9.478 | 9.478 | 9.478 | 9.478 | 9.478 | 9.478 | 9.478 | 9.478 | 9.478 | 9.478 | 9.478 | 9.478 | 9.478 | 9.478
1 | 14 | MINCOGNPL | Cogeneration (Mining tradable commodity) Nepal | 12 | VariableCost |  | User defined | 0 | 9.478 | 9.478 | 9.478 | 9.478 | 9.478 | 9.478 | 9.478 | 9.478 | 9.478 | 9.478 | 9.478 | 9.478 | 9.478 | 9.478 | 9.478 | 9.478 | 9.478 | 9.478 | 9.478 | 9.478 | 9.478 | 9.478 | 9.478 | 9.478 | 9.478 | 9.478 | 9.478 | 9.478
1 | 15 | MINGASBGD | Natural Gas (Mining tradable commodity) Bangladesh | 12 | VariableCost |  | User defined | 0 | 9.478 | 9.478 | 9.478 | 9.478 | 9.478 | 9.478 | 9.478 | 9.478 | 9.478 | 9.478 | 9.478 | 9.478 | 9.478 | 9.478 | 9.478 | 9.478 | 9.478 | 9.478 | 9.478 | 9.478 | 9.478 | 9.478 | 9.478 | 9.478 | 9.478 | 9.478 | 9.478 | 9.478
1 | 16 | MINGASBTN | Natural Gas (Mining tradable commodity) Bhutan | 12 | VariableCost |  | User defined | 0 | 9.478 | 9.478 | 9.478 | 9.478 | 9.478 | 9.478 | 9.478 | 9.478 | 9.478 | 9.478 | 9.478 | 9.478 | 9.478 | 9.478 | 9.478 | 9.478 | 9.478 | 9.478 | 9.478 | 9.478 | 9.478 | 9.478 | 9.478 | 9.478 | 9.478 | 9.478 | 9.478 | 9.478
1 | 17 | MINGASIND | Natural Gas (Mining tradable commodity) India | 12 | VariableCost |  | User defined | 0 | 9.478 | 9.478 | 9.478 | 9.478 | 9.478 | 9.478 | 9.478 | 9.478 | 9.478 | 9.478 | 9.478 | 9.478 | 9.478 | 9.478 | 9.478 | 9.478 | 9.478 | 9.478 | 9.478 | 9.478 | 9.478 | 9.478 | 9.478 | 9.478 | 9.478 | 9.478 | 9.478 | 9.478
1 | 18 | MINGASINT | Natural Gas (Mining tradable commodity) International Markets | 12 | VariableCost |  | User defined | 0 | 12.322 | 12.322 | 12.322 | 12.322 | 12.322 | 12.322 | 12.322 | 12.322 | 12.322 | 12.322 | 12.322 | 12.322 | 12.322 | 12.322 | 12.322 | 12.322 | 12.322 | 12.322 | 12.322 | 12.322 | 12.322 | 12.322 | 12.322 | 12.322 | 12.322 | 12.322 | 12.322 | 12.322
1 | 19 | MINGASLKA | Natural Gas (Mining tradable commodity) Sri Lanka | 12 | VariableCost |  | User defined | 0 | 9.478 | 9.478 | 9.478 | 9.478 | 9.478 | 9.478 | 9.478 | 9.478 | 9.478 | 9.478 | 9.478 | 9.478 | 9.478 | 9.478 | 9.478 | 9.478 | 9.478 | 9.478 | 9.478 | 9.478 | 9.478 | 9.478 | 9.478 | 9.478 | 9.478 | 9.478 | 9.478 | 9.478
1 | 20 | MINGASMDV | Natural Gas (Mining tradable commodity) Maldives | 12 | VariableCost |  | User defined | 0 | 9.478 | 9.478 | 9.478 | 9.478 | 9.478 | 9.478 | 9.478 | 9.478 | 9.478 | 9.478 | 9.478 | 9.478 | 9.478 | 9.478 | 9.478 | 9.478 | 9.478 | 9.478 | 9.478 | 9.478 | 9.478 | 9.478 | 9.478 | 9.478 | 9.478 | 9.478 | 9.478 | 9.478
1 | 21 | MINGASNPL | Natural Gas (Mining tradable commodity) Nepal | 12 | VariableCost |  | User defined | 0 | 9.478 | 9.478 | 9.478 | 9.478 | 9.478 | 9.478 | 9.478 | 9.478 | 9.478 | 9.478 | 9.478 | 9.478 | 9.478 | 9.478 | 9.478 | 9.478 | 9.478 | 9.478 | 9.478 | 9.478 | 9.478 | 9.478 | 9.478 | 9.478 | 9.478 | 9.478 | 9.478 | 9.478
1 | 22 | MINOILBGD | Oil (Mining tradable commodity) Bangladesh | 12 | VariableCost |  | User defined | 0 | 13.497 | 13.497 | 13.497 | 13.497 | 13.497 | 13.497 | 13.497 | 13.497 | 13.497 | 13.497 | 13.497 | 13.497 | 13.497 | 13.497 | 13.497 | 13.497 | 13.497 | 13.497 | 13.497 | 13.497 | 13.497 | 13.497 | 13.497 | 13.497 | 13.497 | 13.497 | 13.497 | 13.497
1 | 23 | MINOILBTN | Oil (Mining tradable commodity) Bhutan | 12 | VariableCost |  | User defined | 0 | 13.497 | 13.497 | 13.497 | 13.497 | 13.497 | 13.497 | 13.497 | 13.497 | 13.497 | 13.497 | 13.497 | 13.497 | 13.497 | 13.497 | 13.497 | 13.497 | 13.497 | 13.497 | 13.497 | 13.497 | 13.497 | 13.497 | 13.497 | 13.497 | 13.497 | 13.497 | 13.497 | 13.497
1 | 24 | MINOILIND | Oil (Mining tradable commodity) India | 12 | VariableCost |  | User defined | 0 | 13.497 | 13.497 | 13.497 | 13.497 | 13.497 | 13.497 | 13.497 | 13.497 | 13.497 | 13.497 | 13.497 | 13.497 | 13.497 | 13.497 | 13.497 | 13.497 | 13.497 | 13.497 | 13.497 | 13.497 | 13.497 | 13.497 | 13.497 | 13.497 | 13.497 | 13.497 | 13.497 | 13.497
1 | 25 | MINOILINT | Oil (Mining tradable commodity) International Markets | 12 | VariableCost |  | User defined | 0 | 17.546 | 17.546 | 17.546 | 17.546 | 17.546 | 17.546 | 17.546 | 17.546 | 17.546 | 17.546 | 17.546 | 17.546 | 17.546 | 17.546 | 17.546 | 17.546 | 17.546 | 17.546 | 17.546 | 17.546 | 17.546 | 17.546 | 17.546 | 17.546 | 17.546 | 17.546 | 17.546 | 17.546
1 | 27 | MINOILMDV | Oil (Mining tradable commodity) Maldives | 12 | VariableCost |  | User defined | 0 | 13.497 | 13.497 | 13.497 | 13.497 | 13.497 | 13.497 | 13.497 | 13.497 | 13.497 | 13.497 | 13.497 | 13.497 | 13.497 | 13.497 | 13.497 | 13.497 | 13.497 | 13.497 | 13.497 | 13.497 | 13.497 | 13.497 | 13.497 | 13.497 | 13.497 | 13.497 | 13.497 | 13.497
1 | 28 | MINOILNPL | Oil (Mining tradable commodity) Nepal | 12 | VariableCost |  | User defined | 0 | 13.497 | 13.497 | 13.497 | 13.497 | 13.497 | 13.497 | 13.497 | 13.497 | 13.497 | 13.497 | 13.497 | 13.497 | 13.497 | 13.497 | 13.497 | 13.497 | 13.497 | 13.497 | 13.497 | 13.497 | 13.497 | 13.497 | 13.497 | 13.497 | 13.497 | 13.497 | 13.497 | 13.497
1 | 29 | MINOTHBGD | Other (Mining tradable commodity) Bangladesh | 12 | VariableCost |  | User defined | 0 | 13.497 | 13.497 | 13.497 | 13.497 | 13.497 | 13.497 | 13.497 | 13.497 | 13.497 | 13.497 | 13.497 | 13.497 | 13.497 | 13.497 | 13.497 | 13.497 | 13.497 | 13.497 | 13.497 | 13.497 | 13.497 | 13.497 | 13.497 | 13.497 | 13.497 | 13.497 | 13.497 | 13.497
1 | 30 | MINOTHBTN | Other (Mining tradable commodity) Bhutan | 12 | VariableCost |  | User defined | 0 | 13.497 | 13.497 | 13.497 | 13.497 | 13.497 | 13.497 | 13.497 | 13.497 | 13.497 | 13.497 | 13.497 | 13.497 | 13.497 | 13.497 | 13.497 | 13.497 | 13.497 | 13.497 | 13.497 | 13.497 | 13.497 | 13.497 | 13.497 | 13.497 | 13.497 | 13.497 | 13.497 | 13.497
1 | 31 | MINOTHIND | Other (Mining tradable commodity) India | 12 | VariableCost |  | User defined | 0 | 13.497 | 13.497 | 13.497 | 13.497 | 13.497 | 13.497 | 13.497 | 13.497 | 13.497 | 13.497 | 13.497 | 13.497 | 13.497 | 13.497 | 13.497 | 13.497 | 13.497 | 13.497 | 13.497 | 13.497 | 13.497 | 13.497 | 13.497 | 13.497 | 13.497 | 13.497 | 13.497 | 13.497
1 | 32 | MINOTHINT | Other (Mining tradable commodity) International Markets | 12 | VariableCost |  | User defined | 0 | 17.546 | 17.546 | 17.546 | 17.546 | 17.546 | 17.546 | 17.546 | 17.546 | 17.546 | 17.546 | 17.546 | 17.546 | 17.546 | 17.546 | 17.546 | 17.546 | 17.546 | 17.546 | 17.546 | 17.546 | 17.546 | 17.546 | 17.546 | 17.546 | 17.546 | 17.546 | 17.546 | 17.546
1 | 33 | MINOTHLKA | Other (Mining tradable commodity) Sri Lanka | 12 | VariableCost |  | User defined | 0 | 13.497 | 13.497 | 13.497 | 13.497 | 13.497 | 13.497 | 13.497 | 13.497 | 13.497 | 13.497 | 13.497 | 13.497 | 13.497 | 13.497 | 13.497 | 13.497 | 13.497 | 13.497 | 13.497 | 13.497 | 13.497 | 13.497 | 13.497 | 13.497 | 13.497 | 13.497 | 13.497 | 13.497
1 | 34 | MINOTHMDV | Other (Mining tradable commodity) Maldives | 12 | VariableCost |  | User defined | 0 | 13.497 | 13.497 | 13.497 | 13.497 | 13.497 | 13.497 | 13.497 | 13.497 | 13.497 | 13.497 | 13.497 | 13.497 | 13.497 | 13.497 | 13.497 | 13.497 | 13.497 | 13.497 | 13.497 | 13.497 | 13.497 | 13.497 | 13.497 | 13.497 | 13.497 | 13.497 | 13.497 | 13.497
1 | 35 | MINOTHNPL | Other (Mining tradable commodity) Nepal | 12 | VariableCost |  | User defined | 0 | 13.497 | 13.497 | 13.497 | 13.497 | 13.497 | 13.497 | 13.497 | 13.497 | 13.497 | 13.497 | 13.497 | 13.497 | 13.497 | 13.497 | 13.497 | 13.497 | 13.497 | 13.497 | 13.497 | 13.497 | 13.497 | 13.497 | 13.497 | 13.497 | 13.497 | 13.497 | 13.497 | 13.497
1 | 36 | MINPETBGD | Petroleum (Mining tradable commodity) Bangladesh | 12 | VariableCost |  | User defined | 0 | 13.497 | 13.497 | 13.497 | 13.497 | 13.497 | 13.497 | 13.497 | 13.497 | 13.497 | 13.497 | 13.497 | 13.497 | 13.497 | 13.497 | 13.497 | 13.497 | 13.497 | 13.497 | 13.497 | 13.497 | 13.497 | 13.497 | 13.497 | 13.497 | 13.497 | 13.497 | 13.497 | 13.497
1 | 37 | MINPETBTN | Petroleum (Mining tradable commodity) Bhutan | 12 | VariableCost |  | User defined | 0 | 13.497 | 13.497 | 13.497 | 13.497 | 13.497 | 13.497 | 13.497 | 13.497 | 13.497 | 13.497 | 13.497 | 13.497 | 13.497 | 13.497 | 13.497 | 13.497 | 13.497 | 13.497 | 13.497 | 13.497 | 13.497 | 13.497 | 13.497 | 13.497 | 13.497 | 13.497 | 13.497 | 13.497
1 | 38 | MINPETIND | Petroleum (Mining tradable commodity) India | 12 | VariableCost |  | User defined | 0 | 13.497 | 13.497 | 13.497 | 13.497 | 13.497 | 13.497 | 13.497 | 13.497 | 13.497 | 13.497 | 13.497 | 13.497 | 13.497 | 13.497 | 13.497 | 13.497 | 13.497 | 13.497 | 13.497 | 13.497 | 13.497 | 13.497 | 13.497 | 13.497 | 13.497 | 13.497 | 13.497 | 13.497
1 | 39 | MINPETINT | Petroleum (Mining tradable commodity) International Markets | 12 | VariableCost |  | User defined | 0 | 17.546 | 17.546 | 17.546 | 17.546 | 17.546 | 17.546 | 17.546 | 17.546 | 17.546 | 17.546 | 17.546 | 17.546 | 17.546 | 17.546 | 17.546 | 17.546 | 17.546 | 17.546 | 17.546 | 17.546 | 17.546 | 17.546 | 17.546 | 17.546 | 17.546 | 17.546 | 17.546 | 17.546
1 | 40 | MINPETLKA | Petroleum (Mining tradable commodity) Sri Lanka | 12 | VariableCost |  | User defined | 0 | 13.497 | 13.497 | 13.497 | 13.497 | 13.497 | 13.497 | 13.497 | 13.497 | 13.497 | 13.497 | 13.497 | 13.497 | 13.497 | 13.497 | 13.497 | 13.497 | 13.497 | 13.497 | 13.497 | 13.497 | 13.497 | 13.497 | 13.497 | 13.497 | 13.497 | 13.497 | 13.497 | 13.497
1 | 42 | MINPETNPL | Petroleum (Mining tradable commodity) Nepal | 12 | VariableCost |  | User defined | 0 | 13.497 | 13.497 | 13.497 | 13.497 | 13.497 | 13.497 | 13.497 | 13.497 | 13.497 | 13.497 | 13.497 | 13.497 | 13.497 | 13.497 | 13.497 | 13.497 | 13.497 | 13.497 | 13.497 | 13.497 | 13.497 | 13.497 | 13.497 | 13.497 | 13.497 | 13.497 | 13.497 | 13.497
1 | 44 | MINURNBTN | Nuclear (Mining tradable commodity) Bhutan | 12 | VariableCost |  | User defined | 0 | 2 | 2 | 2 | 2 | 2 | 2 | 2 | 2 | 2 | 2 | 2 | 2 | 2 | 2 | 2 | 2 | 2 | 2 | 2 | 2 | 2 | 2 | 2 | 2 | 2 | 2 | 2 | 2
1 | 46 | MINURNINT | Nuclear (Mining tradable commodity) International Markets | 12 | VariableCost |  | User defined | 0 | 2.6 | 2.6 | 2.6 | 2.6 | 2.6 | 2.6 | 2.6 | 2.6 | 2.6 | 2.6 | 2.6 | 2.6 | 2.6 | 2.6 | 2.6 | 2.6 | 2.6 | 2.6 | 2.6 | 2.6 | 2.6 | 2.6 | 2.6 | 2.6 | 2.6 | 2.6 | 2.6 | 2.6
1 | 47 | MINURNLKA | Nuclear (Mining tradable commodity) Sri Lanka | 12 | VariableCost |  | User defined | 0 | 2 | 2 | 2 | 2 | 2 | 2 | 2 | 2 | 2 | 2 | 2 | 2 | 2 | 2 | 2 | 2 | 2 | 2 | 2 | 2 | 2 | 2 | 2 | 2 | 2 | 2 | 2 | 2
1 | 48 | MINURNMDV | Nuclear (Mining tradable commodity) Maldives | 12 | VariableCost |  | User defined | 0 | 2 | 2 | 2 | 2 | 2 | 2 | 2 | 2 | 2 | 2 | 2 | 2 | 2 | 2 | 2 | 2 | 2 | 2 | 2 | 2 | 2 | 2 | 2 | 2 | 2 | 2 | 2 | 2
1 | 49 | MINURNNPL | Nuclear (Mining tradable commodity) Nepal | 12 | VariableCost |  | User defined | 0 | 2 | 2 | 2 | 2 | 2 | 2 | 2 | 2 | 2 | 2 | 2 | 2 | 2 | 2 | 2 | 2 | 2 | 2 | 2 | 2 | 2 | 2 | 2 | 2 | 2 | 2 | 2 | 2
2 | 60 | PWRLDSBGDXX | Long duration storage (Power generator) Bangladesh, region XX | 12 | VariableCost |  | User defined | 0 | 0.0161 | 0.0161 | 0.0161 | 0.0161 | 0.0161 | 0.0161 | 0.0161 | 0.0161 | 0.0161 | 0.0161 | 0.0161 | 0.0161 | 0.0161 | 0.0161 | 0.0161 | 0.0161 | 0.0161 | 0.0161 | 0.0161 | 0.0161 | 0.0161 | 0.0161 | 0.0161 | 0.0161 | 0.0161 | 0.0161 | 0.0161 | 0.0161
2 | 61 | PWRLDSBTNXX | Long duration storage (Power generator) Bhutan, region XX | 12 | VariableCost |  | User defined | 0 | 0.0161 | 0.0161 | 0.0161 | 0.0161 | 0.0161 | 0.0161 | 0.0161 | 0.0161 | 0.0161 | 0.0161 | 0.0161 | 0.0161 | 0.0161 | 0.0161 | 0.0161 | 0.0161 | 0.0161 | 0.0161 | 0.0161 | 0.0161 | 0.0161 | 0.0161 | 0.0161 | 0.0161 | 0.0161 | 0.0161 | 0.0161 | 0.0161
2 | 62 | PWRLDSINDEA | Long duration storage (Power generator) India, region EA | 12 | VariableCost |  | User defined | 0 | 0.0161 | 0.0161 | 0.0161 | 0.0161 | 0.0161 | 0.0161 | 0.0161 | 0.0161 | 0.0161 | 0.0161 | 0.0161 | 0.0161 | 0.0161 | 0.0161 | 0.0161 | 0.0161 | 0.0161 | 0.0161 | 0.0161 | 0.0161 | 0.0161 | 0.0161 | 0.0161 | 0.0161 | 0.0161 | 0.0161 | 0.0161 | 0.0161
2 | 63 | PWRLDSINDNE | Long duration storage (Power generator) India, region NE | 12 | VariableCost |  | User defined | 0 | 0.0161 | 0.0161 | 0.0161 | 0.0161 | 0.0161 | 0.0161 | 0.0161 | 0.0161 | 0.0161 | 0.0161 | 0.0161 | 0.0161 | 0.0161 | 0.0161 | 0.0161 | 0.0161 | 0.0161 | 0.0161 | 0.0161 | 0.0161 | 0.0161 | 0.0161 | 0.0161 | 0.0161 | 0.0161 | 0.0161 | 0.0161 | 0.0161
2 | 64 | PWRLDSINDNO | Long duration storage (Power generator) India, region NO | 12 | VariableCost |  | User defined | 0 | 0.0161 | 0.0161 | 0.0161 | 0.0161 | 0.0161 | 0.0161 | 0.0161 | 0.0161 | 0.0161 | 0.0161 | 0.0161 | 0.0161 | 0.0161 | 0.0161 | 0.0161 | 0.0161 | 0.0161 | 0.0161 | 0.0161 | 0.0161 | 0.0161 | 0.0161 | 0.0161 | 0.0161 | 0.0161 | 0.0161 | 0.0161 | 0.0161
2 | 65 | PWRLDSINDSO | Long duration storage (Power generator) India, region SO | 12 | VariableCost |  | User defined | 0 | 0.0161 | 0.0161 | 0.0161 | 0.0161 | 0.0161 | 0.0161 | 0.0161 | 0.0161 | 0.0161 | 0.0161 | 0.0161 | 0.0161 | 0.0161 | 0.0161 | 0.0161 | 0.0161 | 0.0161 | 0.0161 | 0.0161 | 0.0161 | 0.0161 | 0.0161 | 0.0161 | 0.0161 | 0.0161 | 0.0161 | 0.0161 | 0.0161
2 | 66 | PWRLDSINDWE | Long duration storage (Power generator) India, region WE | 12 | VariableCost |  | User defined | 0 | 0.0161 | 0.0161 | 0.0161 | 0.0161 | 0.0161 | 0.0161 | 0.0161 | 0.0161 | 0.0161 | 0.0161 | 0.0161 | 0.0161 | 0.0161 | 0.0161 | 0.0161 | 0.0161 | 0.0161 | 0.0161 | 0.0161 | 0.0161 | 0.0161 | 0.0161 | 0.0161 | 0.0161 | 0.0161 | 0.0161 | 0.0161 | 0.0161
2 | 67 | PWRLDSLKAXX | Long duration storage (Power generator) Sri Lanka, region XX | 12 | VariableCost |  | User defined | 0 | 0.0161 | 0.0161 | 0.0161 | 0.0161 | 0.0161 | 0.0161 | 0.0161 | 0.0161 | 0.0161 | 0.0161 | 0.0161 | 0.0161 | 0.0161 | 0.0161 | 0.0161 | 0.0161 | 0.0161 | 0.0161 | 0.0161 | 0.0161 | 0.0161 | 0.0161 | 0.0161 | 0.0161 | 0.0161 | 0.0161 | 0.0161 | 0.0161
2 | 68 | PWRLDSMDVXX | Long duration storage (Power generator) Maldives, region XX | 12 | VariableCost |  | User defined | 0 | 0.0161 | 0.0161 | 0.0161 | 0.0161 | 0.0161 | 0.0161 | 0.0161 | 0.0161 | 0.0161 | 0.0161 | 0.0161 | 0.0161 | 0.0161 | 0.0161 | 0.0161 | 0.0161 | 0.0161 | 0.0161 | 0.0161 | 0.0161 | 0.0161 | 0.0161 | 0.0161 | 0.0161 | 0.0161 | 0.0161 | 0.0161 | 0.0161
2 | 69 | PWRLDSNPLXX | Long duration storage (Power generator) Nepal, region XX | 12 | VariableCost |  | User defined | 0 | 0.0161 | 0.0161 | 0.0161 | 0.0161 | 0.0161 | 0.0161 | 0.0161 | 0.0161 | 0.0161 | 0.0161 | 0.0161 | 0.0161 | 0.0161 | 0.0161 | 0.0161 | 0.0161 | 0.0161 | 0.0161 | 0.0161 | 0.0161 | 0.0161 | 0.0161 | 0.0161 | 0.0161 | 0.0161 | 0.0161 | 0.0161 | 0.0161
2 | 70 | PWRSDSBGDXX | Short duration storage (Power generator) Bangladesh, region XX | 12 | VariableCost |  | User defined | 0 | 0 | 0 | 0 | 0 | 0 | 0 | 0 | 0 | 0 | 0 | 0 | 0 | 0 | 0 | 0 | 0 | 0 | 0 | 0 | 0 | 0 | 0 | 0 | 0 | 0 | 0 | 0 | 0
2 | 71 | PWRSDSBTNXX | Short duration storage (Power generator) Bhutan, region XX | 12 | VariableCost |  | User defined | 0 | 0 | 0 | 0 | 0 | 0 | 0 | 0 | 0 | 0 | 0 | 0 | 0 | 0 | 0 | 0 | 0 | 0 | 0 | 0 | 0 | 0 | 0 | 0 | 0 | 0 | 0 | 0 | 0
2 | 72 | PWRSDSINDEA | Short duration storage (Power generator) India, region EA | 12 | VariableCost |  | User defined | 0 | 0 | 0 | 0 | 0 | 0 | 0 | 0 | 0 | 0 | 0 | 0 | 0 | 0 | 0 | 0 | 0 | 0 | 0 | 0 | 0 | 0 | 0 | 0 | 0 | 0 | 0 | 0 | 0
2 | 73 | PWRSDSINDNE | Short duration storage (Power generator) India, region NE | 12 | VariableCost |  | User defined | 0 | 0 | 0 | 0 | 0 | 0 | 0 | 0 | 0 | 0 | 0 | 0 | 0 | 0 | 0 | 0 | 0 | 0 | 0 | 0 | 0 | 0 | 0 | 0 | 0 | 0 | 0 | 0 | 0
2 | 74 | PWRSDSINDNO | Short duration storage (Power generator) India, region NO | 12 | VariableCost |  | User defined | 0 | 0 | 0 | 0 | 0 | 0 | 0 | 0 | 0 | 0 | 0 | 0 | 0 | 0 | 0 | 0 | 0 | 0 | 0 | 0 | 0 | 0 | 0 | 0 | 0 | 0 | 0 | 0 | 0
2 | 75 | PWRSDSINDSO | Short duration storage (Power generator) India, region SO | 12 | VariableCost |  | User defined | 0 | 0 | 0 | 0 | 0 | 0 | 0 | 0 | 0 | 0 | 0 | 0 | 0 | 0 | 0 | 0 | 0 | 0 | 0 | 0 | 0 | 0 | 0 | 0 | 0 | 0 | 0 | 0 | 0
2 | 76 | PWRSDSINDWE | Short duration storage (Power generator) India, region WE | 12 | VariableCost |  | User defined | 0 | 0 | 0 | 0 | 0 | 0 | 0 | 0 | 0 | 0 | 0 | 0 | 0 | 0 | 0 | 0 | 0 | 0 | 0 | 0 | 0 | 0 | 0 | 0 | 0 | 0 | 0 | 0 | 0
2 | 77 | PWRSDSLKAXX | Short duration storage (Power generator) Sri Lanka, region XX | 12 | VariableCost |  | User defined | 0 | 0 | 0 | 0 | 0 | 0 | 0 | 0 | 0 | 0 | 0 | 0 | 0 | 0 | 0 | 0 | 0 | 0 | 0 | 0 | 0 | 0 | 0 | 0 | 0 | 0 | 0 | 0 | 0
2 | 78 | PWRSDSMDVXX | Short duration storage (Power generator) Maldives, region XX | 12 | VariableCost |  | User defined | 0 | 0 | 0 | 0 | 0 | 0 | 0 | 0 | 0 | 0 | 0 | 0 | 0 | 0 | 0 | 0 | 0 | 0 | 0 | 0 | 0 | 0 | 0 | 0 | 0 | 0 | 0 | 0 | 0
2 | 79 | PWRSDSNPLXX | Short duration storage (Power generator) Nepal, region XX | 12 | VariableCost |  | User defined | 0 | 0 | 0 | 0 | 0 | 0 | 0 | 0 | 0 | 0 | 0 | 0 | 0 | 0 | 0 | 0 | 0 | 0 | 0 | 0 | 0 | 0 | 0 | 0 | 0 | 0 | 0 | 0 | 0
1 | 80 | TRNBGDXXINDEA | Transmission interconnection from Bangladesh, region XX to India, region EA | 12 | VariableCost |  | User defined | 0 | 1.1111 | 1.1111 | 1.1111 | 1.1111 | 1.1111 | 1.1111 | 1.1111 | 1.1111 | 1.1111 | 1.1111 | 1.1111 | 1.1111 | 1.1111 | 1.1111 | 1.1111 | 1.1111 | 1.1111 | 1.1111 | 1.1111 | 1.1111 | 1.1111 | 1.1111 | 1.1111 | 1.1111 | 1.1111 | 1.1111 | 1.1111 | 1.1111
2 | 80 | TRNBGDXXINDEA | Transmission interconnection from Bangladesh, region XX to India, region EA | 12 | VariableCost |  | User defined | 0 | 1.1111 | 1.1111 | 1.1111 | 1.1111 | 1.1111 | 1.1111 | 1.1111 | 1.1111 | 1.1111 | 1.1111 | 1.1111 | 1.1111 | 1.1111 | 1.1111 | 1.1111 | 1.1111 | 1.1111 | 1.1111 | 1.1111 | 1.1111 | 1.1111 | 1.1111 | 1.1111 | 1.1111 | 1.1111 | 1.1111 | 1.1111 | 1.1111
1 | 81 | TRNBGDXXINDNE | Transmission interconnection from Bangladesh, region XX to India, region NE | 12 | VariableCost |  | User defined | 0 | 1.1111 | 1.1111 | 1.1111 | 1.1111 | 1.1111 | 1.1111 | 1.1111 | 1.1111 | 1.1111 | 1.1111 | 1.1111 | 1.1111 | 1.1111 | 1.1111 | 1.1111 | 1.1111 | 1.1111 | 1.1111 | 1.1111 | 1.1111 | 1.1111 | 1.1111 | 1.1111 | 1.1111 | 1.1111 | 1.1111 | 1.1111 | 1.1111
2 | 81 | TRNBGDXXINDNE | Transmission interconnection from Bangladesh, region XX to India, region NE | 12 | VariableCost |  | User defined | 0 | 1.1111 | 1.1111 | 1.1111 | 1.1111 | 1.1111 | 1.1111 | 1.1111 | 1.1111 | 1.1111 | 1.1111 | 1.1111 | 1.1111 | 1.1111 | 1.1111 | 1.1111 | 1.1111 | 1.1111 | 1.1111 | 1.1111 | 1.1111 | 1.1111 | 1.1111 | 1.1111 | 1.1111 | 1.1111 | 1.1111 | 1.1111 | 1.1111
1 | 82 | TRNBTNXXINDEA | Transmission interconnection from Bhutan, region XX to India, region EA | 12 | VariableCost |  | User defined | 0 | 1.1111 | 1.1111 | 1.1111 | 1.1111 | 1.1111 | 1.1111 | 1.1111 | 1.1111 | 1.1111 | 1.1111 | 1.1111 | 1.1111 | 1.1111 | 1.1111 | 1.1111 | 1.1111 | 1.1111 | 1.1111 | 1.1111 | 1.1111 | 1.1111 | 1.1111 | 1.1111 | 1.1111 | 1.1111 | 1.1111 | 1.1111 | 1.1111
2 | 82 | TRNBTNXXINDEA | Transmission interconnection from Bhutan, region XX to India, region EA | 12 | VariableCost |  | User defined | 0 | 1.1111 | 1.1111 | 1.1111 | 1.1111 | 1.1111 | 1.1111 | 1.1111 | 1.1111 | 1.1111 | 1.1111 | 1.1111 | 1.1111 | 1.1111 | 1.1111 | 1.1111 | 1.1111 | 1.1111 | 1.1111 | 1.1111 | 1.1111 | 1.1111 | 1.1111 | 1.1111 | 1.1111 | 1.1111 | 1.1111 | 1.1111 | 1.1111
1 | 83 | TRNINDEAINDNE | Transmission interconnection from India, region EA to India, region NE | 12 | VariableCost |  | User defined | 0 | 1.1111 | 1.1111 | 1.1111 | 1.1111 | 1.1111 | 1.1111 | 1.1111 | 1.1111 | 1.1111 | 1.1111 | 1.1111 | 1.1111 | 1.1111 | 1.1111 | 1.1111 | 1.1111 | 1.1111 | 1.1111 | 1.1111 | 1.1111 | 1.1111 | 1.1111 | 1.1111 | 1.1111 | 1.1111 | 1.1111 | 1.1111 | 1.1111
2 | 83 | TRNINDEAINDNE | Transmission interconnection from India, region EA to India, region NE | 12 | VariableCost |  | User defined | 0 | 1.1111 | 1.1111 | 1.1111 | 1.1111 | 1.1111 | 1.1111 | 1.1111 | 1.1111 | 1.1111 | 1.1111 | 1.1111 | 1.1111 | 1.1111 | 1.1111 | 1.1111 | 1.1111 | 1.1111 | 1.1111 | 1.1111 | 1.1111 | 1.1111 | 1.1111 | 1.1111 | 1.1111 | 1.1111 | 1.1111 | 1.1111 | 1.1111
1 | 84 | TRNINDEAINDNO | Transmission interconnection from India, region EA to India, region NO | 12 | VariableCost |  | User defined | 0 | 1.1111 | 1.1111 | 1.1111 | 1.1111 | 1.1111 | 1.1111 | 1.1111 | 1.1111 | 1.1111 | 1.1111 | 1.1111 | 1.1111 | 1.1111 | 1.1111 | 1.1111 | 1.1111 | 1.1111 | 1.1111 | 1.1111 | 1.1111 | 1.1111 | 1.1111 | 1.1111 | 1.1111 | 1.1111 | 1.1111 | 1.1111 | 1.1111
2 | 84 | TRNINDEAINDNO | Transmission interconnection from India, region EA to India, region NO | 12 | VariableCost |  | User defined | 0 | 1.1111 | 1.1111 | 1.1111 | 1.1111 | 1.1111 | 1.1111 | 1.1111 | 1.1111 | 1.1111 | 1.1111 | 1.1111 | 1.1111 | 1.1111 | 1.1111 | 1.1111 | 1.1111 | 1.1111 | 1.1111 | 1.1111 | 1.1111 | 1.1111 | 1.1111 | 1.1111 | 1.1111 | 1.1111 | 1.1111 | 1.1111 | 1.1111
1 | 85 | TRNINDEAINDSO | Transmission interconnection from India, region EA to India, region SO | 12 | VariableCost |  | User defined | 0 | 1.1111 | 1.1111 | 1.1111 | 1.1111 | 1.1111 | 1.1111 | 1.1111 | 1.1111 | 1.1111 | 1.1111 | 1.1111 | 1.1111 | 1.1111 | 1.1111 | 1.1111 | 1.1111 | 1.1111 | 1.1111 | 1.1111 | 1.1111 | 1.1111 | 1.1111 | 1.1111 | 1.1111 | 1.1111 | 1.1111 | 1.1111 | 1.1111
2 | 85 | TRNINDEAINDSO | Transmission interconnection from India, region EA to India, region SO | 12 | VariableCost |  | User defined | 0 | 1.1111 | 1.1111 | 1.1111 | 1.1111 | 1.1111 | 1.1111 | 1.1111 | 1.1111 | 1.1111 | 1.1111 | 1.1111 | 1.1111 | 1.1111 | 1.1111 | 1.1111 | 1.1111 | 1.1111 | 1.1111 | 1.1111 | 1.1111 | 1.1111 | 1.1111 | 1.1111 | 1.1111 | 1.1111 | 1.1111 | 1.1111 | 1.1111
1 | 86 | TRNINDEAINDWE | Transmission interconnection from India, region EA to India, region WE | 12 | VariableCost |  | User defined | 0 | 1.1111 | 1.1111 | 1.1111 | 1.1111 | 1.1111 | 1.1111 | 1.1111 | 1.1111 | 1.1111 | 1.1111 | 1.1111 | 1.1111 | 1.1111 | 1.1111 | 1.1111 | 1.1111 | 1.1111 | 1.1111 | 1.1111 | 1.1111 | 1.1111 | 1.1111 | 1.1111 | 1.1111 | 1.1111 | 1.1111 | 1.1111 | 1.1111
2 | 86 | TRNINDEAINDWE | Transmission interconnection from India, region EA to India, region WE | 12 | VariableCost |  | User defined | 0 | 1.1111 | 1.1111 | 1.1111 | 1.1111 | 1.1111 | 1.1111 | 1.1111 | 1.1111 | 1.1111 | 1.1111 | 1.1111 | 1.1111 | 1.1111 | 1.1111 | 1.1111 | 1.1111 | 1.1111 | 1.1111 | 1.1111 | 1.1111 | 1.1111 | 1.1111 | 1.1111 | 1.1111 | 1.1111 | 1.1111 | 1.1111 | 1.1111
1 | 87 | TRNINDEANPLXX | Transmission interconnection from India, region EA to Nepal, region XX | 12 | VariableCost |  | User defined | 0 | 1.1111 | 1.1111 | 1.1111 | 1.1111 | 1.1111 | 1.1111 | 1.1111 | 1.1111 | 1.1111 | 1.1111 | 1.1111 | 1.1111 | 1.1111 | 1.1111 | 1.1111 | 1.1111 | 1.1111 | 1.1111 | 1.1111 | 1.1111 | 1.1111 | 1.1111 | 1.1111 | 1.1111 | 1.1111 | 1.1111 | 1.1111 | 1.1111
2 | 87 | TRNINDEANPLXX | Transmission interconnection from India, region EA to Nepal, region XX | 12 | VariableCost |  | User defined | 0 | 1.1111 | 1.1111 | 1.1111 | 1.1111 | 1.1111 | 1.1111 | 1.1111 | 1.1111 | 1.1111 | 1.1111 | 1.1111 | 1.1111 | 1.1111 | 1.1111 | 1.1111 | 1.1111 | 1.1111 | 1.1111 | 1.1111 | 1.1111 | 1.1111 | 1.1111 | 1.1111 | 1.1111 | 1.1111 | 1.1111 | 1.1111 | 1.1111
1 | 88 | TRNINDNEINDNO | Transmission interconnection from India, region NE to India, region NO | 12 | VariableCost |  | User defined | 0 | 1.1111 | 1.1111 | 1.1111 | 1.1111 | 1.1111 | 1.1111 | 1.1111 | 1.1111 | 1.1111 | 1.1111 | 1.1111 | 1.1111 | 1.1111 | 1.1111 | 1.1111 | 1.1111 | 1.1111 | 1.1111 | 1.1111 | 1.1111 | 1.1111 | 1.1111 | 1.1111 | 1.1111 | 1.1111 | 1.1111 | 1.1111 | 1.1111
2 | 88 | TRNINDNEINDNO | Transmission interconnection from India, region NE to India, region NO | 12 | VariableCost |  | User defined | 0 | 1.1111 | 1.1111 | 1.1111 | 1.1111 | 1.1111 | 1.1111 | 1.1111 | 1.1111 | 1.1111 | 1.1111 | 1.1111 | 1.1111 | 1.1111 | 1.1111 | 1.1111 | 1.1111 | 1.1111 | 1.1111 | 1.1111 | 1.1111 | 1.1111 | 1.1111 | 1.1111 | 1.1111 | 1.1111 | 1.1111 | 1.1111 | 1.1111
1 | 89 | TRNINDNOINDWE | Transmission interconnection from India, region NO to India, region WE | 12 | VariableCost |  | User defined | 0 | 1.1111 | 1.1111 | 1.1111 | 1.1111 | 1.1111 | 1.1111 | 1.1111 | 1.1111 | 1.1111 | 1.1111 | 1.1111 | 1.1111 | 1.1111 | 1.1111 | 1.1111 | 1.1111 | 1.1111 | 1.1111 | 1.1111 | 1.1111 | 1.1111 | 1.1111 | 1.1111 | 1.1111 | 1.1111 | 1.1111 | 1.1111 | 1.1111
2 | 89 | TRNINDNOINDWE | Transmission interconnection from India, region NO to India, region WE | 12 | VariableCost |  | User defined | 0 | 1.1111 | 1.1111 | 1.1111 | 1.1111 | 1.1111 | 1.1111 | 1.1111 | 1.1111 | 1.1111 | 1.1111 | 1.1111 | 1.1111 | 1.1111 | 1.1111 | 1.1111 | 1.1111 | 1.1111 | 1.1111 | 1.1111 | 1.1111 | 1.1111 | 1.1111 | 1.1111 | 1.1111 | 1.1111 | 1.1111 | 1.1111 | 1.1111
1 | 90 | TRNINDNONPLXX | Transmission interconnection from India, region NO to Nepal, region XX | 12 | VariableCost |  | User defined | 0 | 1.1111 | 1.1111 | 1.1111 | 1.1111 | 1.1111 | 1.1111 | 1.1111 | 1.1111 | 1.1111 | 1.1111 | 1.1111 | 1.1111 | 1.1111 | 1.1111 | 1.1111 | 1.1111 | 1.1111 | 1.1111 | 1.1111 | 1.1111 | 1.1111 | 1.1111 | 1.1111 | 1.1111 | 1.1111 | 1.1111 | 1.1111 | 1.1111
2 | 90 | TRNINDNONPLXX | Transmission interconnection from India, region NO to Nepal, region XX | 12 | VariableCost |  | User defined | 0 | 1.1111 | 1.1111 | 1.1111 | 1.1111 | 1.1111 | 1.1111 | 1.1111 | 1.1111 | 1.1111 | 1.1111 | 1.1111 | 1.1111 | 1.1111 | 1.1111 | 1.1111 | 1.1111 | 1.1111 | 1.1111 | 1.1111 | 1.1111 | 1.1111 | 1.1111 | 1.1111 | 1.1111 | 1.1111 | 1.1111 | 1.1111 | 1.1111
1 | 91 | TRNINDSOINDWE | Transmission interconnection from India, region SO to India, region WE | 12 | VariableCost |  | User defined | 0 | 1.1111 | 1.1111 | 1.1111 | 1.1111 | 1.1111 | 1.1111 | 1.1111 | 1.1111 | 1.1111 | 1.1111 | 1.1111 | 1.1111 | 1.1111 | 1.1111 | 1.1111 | 1.1111 | 1.1111 | 1.1111 | 1.1111 | 1.1111 | 1.1111 | 1.1111 | 1.1111 | 1.1111 | 1.1111 | 1.1111 | 1.1111 | 1.1111
2 | 91 | TRNINDSOINDWE | Transmission interconnection from India, region SO to India, region WE | 12 | VariableCost |  | User defined | 0 | 1.1111 | 1.1111 | 1.1111 | 1.1111 | 1.1111 | 1.1111 | 1.1111 | 1.1111 | 1.1111 | 1.1111 | 1.1111 | 1.1111 | 1.1111 | 1.1111 | 1.1111 | 1.1111 | 1.1111 | 1.1111 | 1.1111 | 1.1111 | 1.1111 | 1.1111 | 1.1111 | 1.1111 | 1.1111 | 1.1111 | 1.1111 | 1.1111
1 | 92 | TRNINDSOLKAXX | Transmission interconnection from India, region SO to Sri Lanka, region XX | 12 | VariableCost |  | User defined | 0 | 1.1111 | 1.1111 | 1.1111 | 1.1111 | 1.1111 | 1.1111 | 1.1111 | 1.1111 | 1.1111 | 1.1111 | 1.1111 | 1.1111 | 1.1111 | 1.1111 | 1.1111 | 1.1111 | 1.1111 | 1.1111 | 1.1111 | 1.1111 | 1.1111 | 1.1111 | 1.1111 | 1.1111 | 1.1111 | 1.1111 | 1.1111 | 1.1111
2 | 92 | TRNINDSOLKAXX | Transmission interconnection from India, region SO to Sri Lanka, region XX | 12 | VariableCost |  | User defined | 0 | 1.1111 | 1.1111 | 1.1111 | 1.1111 | 1.1111 | 1.1111 | 1.1111 | 1.1111 | 1.1111 | 1.1111 | 1.1111 | 1.1111 | 1.1111 | 1.1111 | 1.1111 | 1.1111 | 1.1111 | 1.1111 | 1.1111 | 1.1111 | 1.1111 | 1.1111 | 1.1111 | 1.1111 | 1.1111 | 1.1111 | 1.1111 | 1.1111
1 | 93 | TRNLKAXXMDVXX | Transmission interconnection from Sri Lanka, region XX to Maldives, region XX | 12 | VariableCost |  | User defined | 0 | 1.1111 | 1.1111 | 1.1111 | 1.1111 | 1.1111 | 1.1111 | 1.1111 | 1.1111 | 1.1111 | 1.1111 | 1.1111 | 1.1111 | 1.1111 | 1.1111 | 1.1111 | 1.1111 | 1.1111 | 1.1111 | 1.1111 | 1.1111 | 1.1111 | 1.1111 | 1.1111 | 1.1111 | 1.1111 | 1.1111 | 1.1111 | 1.1111
2 | 93 | TRNLKAXXMDVXX | Transmission interconnection from Sri Lanka, region XX to Maldives, region XX | 12 | VariableCost |  | User defined | 0 | 1.1111 | 1.1111 | 1.1111 | 1.1111 | 1.1111 | 1.1111 | 1.1111 | 1.1111 | 1.1111 | 1.1111 | 1.1111 | 1.1111 | 1.1111 | 1.1111 | 1.1111 | 1.1111 | 1.1111 | 1.1111 | 1.1111 | 1.1111 | 1.1111 | 1.1111 | 1.1111 | 1.1111 | 1.1111 | 1.1111 | 1.1111 | 1.1111
1 | 1 | MINCOABGD | Coal (Mining tradable commodity) Bangladesh, region XX | 12 | VariableCost |  | User defined | 0 | 6.9 | 5.6 | 4.3 | 4.28 | 4.26 | 4.24 | 4.22 | 4.2 | 4.2 | 4.2 | 4.2 | 4.2 | 4.2 | 4.2 | 4.2 | 4.2 | 4.2 | 4.2 | 4.2 | 4.2 | 4.2 | 4.2 | 4.2 | 4.2 | 4.2 | 4.2 | 4.2 | 4.2
1 | 3 | MINCOAIND | Coal (Mining tradable commodity) India, region XX | 12 | VariableCost |  | User defined | 0 | 2.2 | 2.2 | 2.2 | 2.24 | 2.28 | 2.32 | 2.36 | 2.4 | 2.42 | 2.44 | 2.46 | 2.48 | 2.5 | 2.52 | 2.54 | 2.56 | 2.58 | 2.6 | 2.62 | 2.64 | 2.66 | 2.68 | 2.7 | 2.72 | 2.74 | 2.76 | 2.78 | 2.8
1 | 5 | MINCOALKA | Coal (Mining tradable commodity) Sri Lanka, region XX | 12 | VariableCost |  | User defined | 0 | 6.9 | 5.6 | 4.3 | 4.28 | 4.26 | 4.24 | 4.22 | 4.2 | 4.2 | 4.2 | 4.2 | 4.2 | 4.2 | 4.2 | 4.2 | 4.2 | 4.2 | 4.2 | 4.2 | 4.2 | 4.2 | 4.2 | 4.2 | 4.2 | 4.2 | 4.2 | 4.2 | 4.2
1 | 26 | MINOILLKA | Oil (Mining tradable commodity) Sri Lanka, region XX | 12 | VariableCost |  | User defined | 0 | 18 | 16.4 | 14.8 | 14.74 | 14.68 | 14.62 | 14.56 | 14.5 | 14.5 | 14.5 | 14.5 | 14.5 | 14.5 | 14.5 | 14.5 | 14.5 | 14.5 | 14.5 | 14.5 | 14.5 | 14.5 | 14.5 | 14.5 | 14.5 | 14.5 | 14.5 | 14.5 | 14.5
1 | 41 | MINPETMDV | Petroleum (Mining tradable commodity) Maldives, region XX | 12 | VariableCost |  | User defined | 0 | 24.5 | 22.75 | 21 | 20.8 | 20.6 | 20.4 | 20.2 | 20 | 20 | 20 | 20 | 20 | 20 | 20 | 20 | 20 | 20 | 20 | 20 | 20 | 20 | 20 | 20 | 20 | 20 | 20 | 20 | 20
1 | 43 | MINURNBGD | Nuclear (Mining tradable commodity) Bangladesh, region XX | 12 | VariableCost |  | User defined | 0 | 0.56 | 0.56 | 0.56 | 0.56 | 0.56 | 0.56 | 0.56 | 0.56 | 0.56 | 0.56 | 0.56 | 0.56 | 0.56 | 0.56 | 0.56 | 0.56 | 0.56 | 0.56 | 0.56 | 0.56 | 0.56 | 0.56 | 0.56 | 0.56 | 0.56 | 0.56 | 0.56 | 0.56
1 | 45 | MINURNIND | Nuclear (Mining tradable commodity) India, region XX | 12 | VariableCost |  | User defined | 0 | 0.56 | 0.56 | 0.56 | 0.56 | 0.56 | 0.56 | 0.56 | 0.56 | 0.56 | 0.56 | 0.56 | 0.56 | 0.56 | 0.56 | 0.56 | 0.56 | 0.56 | 0.56 | 0.56 | 0.56 | 0.56 | 0.56 | 0.56 | 0.56 | 0.56 | 0.56 | 0.56 | 0.56
1 | 50 | PWRBCKBGDXX | Backstop (Power generator) Bangladesh, region XX | 12 | VariableCost |  | User defined | 0 | 277.778 | 277.778 | 277.778 | 277.778 | 277.778 | 277.778 | 277.778 | 277.778 | 277.778 | 277.778 | 277.778 | 277.778 | 277.778 | 277.778 | 277.778 | 277.778 | 277.778 | 277.778 | 277.778 | 277.778 | 277.778 | 277.778 | 277.778 | 277.778 | 277.778 | 277.778 | 277.778 | 277.778
1 | 51 | PWRBCKBTNXX | Backstop (Power generator) Bhutan, region XX | 12 | VariableCost |  | User defined | 0 | 277.778 | 277.778 | 277.778 | 277.778 | 277.778 | 277.778 | 277.778 | 277.778 | 277.778 | 277.778 | 277.778 | 277.778 | 277.778 | 277.778 | 277.778 | 277.778 | 277.778 | 277.778 | 277.778 | 277.778 | 277.778 | 277.778 | 277.778 | 277.778 | 277.778 | 277.778 | 277.778 | 277.778
1 | 52 | PWRBCKINDEA | Backstop (Power generator) India, region EA | 12 | VariableCost |  | User defined | 0 | 277.778 | 277.778 | 277.778 | 277.778 | 277.778 | 277.778 | 277.778 | 277.778 | 277.778 | 277.778 | 277.778 | 277.778 | 277.778 | 277.778 | 277.778 | 277.778 | 277.778 | 277.778 | 277.778 | 277.778 | 277.778 | 277.778 | 277.778 | 277.778 | 277.778 | 277.778 | 277.778 | 277.778
1 | 53 | PWRBCKINDNE | Backstop (Power generator) India, region NE | 12 | VariableCost |  | User defined | 0 | 277.778 | 277.778 | 277.778 | 277.778 | 277.778 | 277.778 | 277.778 | 277.778 | 277.778 | 277.778 | 277.778 | 277.778 | 277.778 | 277.778 | 277.778 | 277.778 | 277.778 | 277.778 | 277.778 | 277.778 | 277.778 | 277.778 | 277.778 | 277.778 | 277.778 | 277.778 | 277.778 | 277.778
1 | 54 | PWRBCKINDNO | Backstop (Power generator) India, region NO | 12 | VariableCost |  | User defined | 0 | 277.778 | 277.778 | 277.778 | 277.778 | 277.778 | 277.778 | 277.778 | 277.778 | 277.778 | 277.778 | 277.778 | 277.778 | 277.778 | 277.778 | 277.778 | 277.778 | 277.778 | 277.778 | 277.778 | 277.778 | 277.778 | 277.778 | 277.778 | 277.778 | 277.778 | 277.778 | 277.778 | 277.778
1 | 55 | PWRBCKINDSO | Backstop (Power generator) India, region SO | 12 | VariableCost |  | User defined | 0 | 277.778 | 277.778 | 277.778 | 277.778 | 277.778 | 277.778 | 277.778 | 277.778 | 277.778 | 277.778 | 277.778 | 277.778 | 277.778 | 277.778 | 277.778 | 277.778 | 277.778 | 277.778 | 277.778 | 277.778 | 277.778 | 277.778 | 277.778 | 277.778 | 277.778 | 277.778 | 277.778 | 277.778
1 | 56 | PWRBCKINDWE | Backstop (Power generator) India, region WE | 12 | VariableCost |  | User defined | 0 | 277.778 | 277.778 | 277.778 | 277.778 | 277.778 | 277.778 | 277.778 | 277.778 | 277.778 | 277.778 | 277.778 | 277.778 | 277.778 | 277.778 | 277.778 | 277.778 | 277.778 | 277.778 | 277.778 | 277.778 | 277.778 | 277.778 | 277.778 | 277.778 | 277.778 | 277.778 | 277.778 | 277.778
1 | 57 | PWRBCKLKAXX | Backstop (Power generator) Sri Lanka, region XX | 12 | VariableCost |  | User defined | 0 | 277.778 | 277.778 | 277.778 | 277.778 | 277.778 | 277.778 | 277.778 | 277.778 | 277.778 | 277.778 | 277.778 | 277.778 | 277.778 | 277.778 | 277.778 | 277.778 | 277.778 | 277.778 | 277.778 | 277.778 | 277.778 | 277.778 | 277.778 | 277.778 | 277.778 | 277.778 | 277.778 | 277.778
1 | 58 | PWRBCKMDVXX | Backstop (Power generator) Maldives, region XX | 12 | VariableCost |  | User defined | 0 | 277.778 | 277.778 | 277.778 | 277.778 | 277.778 | 277.778 | 277.778 | 277.778 | 277.778 | 277.778 | 277.778 | 277.778 | 277.778 | 277.778 | 277.778 | 277.778 | 277.778 | 277.778 | 277.778 | 277.778 | 277.778 | 277.778 | 277.778 | 277.778 | 277.778 | 277.778 | 277.778 | 277.778
1 | 59 | PWRBCKNPLXX | Backstop (Power generator) Nepal, region XX | 12 | VariableCost |  | User defined | 0 | 277.778 | 277.778 | 277.778 | 277.778 | 277.778 | 277.778 | 277.778 | 277.778 | 277.778 | 277.778 | 277.778 | 277.778 | 277.778 | 277.778 | 277.778 | 277.778 | 277.778 | 277.778 | 277.778 | 277.778 | 277.778 | 277.778 | 277.778 | 277.778 | 277.778 | 277.778 | 277.778 | 277.778
1 | 11 | PWRBIOBGDXX | Biomass (Power generator) Bangladesh, region XX | 12 | VariableCost |  | User defined | 0 | 1.3889 | 1.3889 | 1.3889 | 1.3889 | 1.3889 | 1.3889 | 1.3889 | 1.3889 | 1.3889 | 1.3889 | 1.3889 | 1.3889 | 1.3889 | 1.3889 | 1.3889 | 1.3889 | 1.3889 | 1.3889 | 1.3889 | 1.3889 | 1.3889 | 1.3889 | 1.3889 | 1.3889 | 1.3889 | 1.3889 | 1.3889 | 1.3889
1 | 12 | PWRBIOINDEA | Biomass (Power generator) India, region EA | 12 | VariableCost |  | User defined | 0 | 1.3889 | 1.3889 | 1.3889 | 1.3889 | 1.3889 | 1.3889 | 1.3889 | 1.3889 | 1.3889 | 1.3889 | 1.3889 | 1.3889 | 1.3889 | 1.3889 | 1.3889 | 1.3889 | 1.3889 | 1.3889 | 1.3889 | 1.3889 | 1.3889 | 1.3889 | 1.3889 | 1.3889 | 1.3889 | 1.3889 | 1.3889 | 1.3889
1 | 13 | PWRBIOINDNE | Biomass (Power generator) India, region NE | 12 | VariableCost |  | User defined | 0 | 1.3889 | 1.3889 | 1.3889 | 1.3889 | 1.3889 | 1.3889 | 1.3889 | 1.3889 | 1.3889 | 1.3889 | 1.3889 | 1.3889 | 1.3889 | 1.3889 | 1.3889 | 1.3889 | 1.3889 | 1.3889 | 1.3889 | 1.3889 | 1.3889 | 1.3889 | 1.3889 | 1.3889 | 1.3889 | 1.3889 | 1.3889 | 1.3889
1 | 14 | PWRBIOINDNO | Biomass (Power generator) India, region NO | 12 | VariableCost |  | User defined | 0 | 1.3889 | 1.3889 | 1.3889 | 1.3889 | 1.3889 | 1.3889 | 1.3889 | 1.3889 | 1.3889 | 1.3889 | 1.3889 | 1.3889 | 1.3889 | 1.3889 | 1.3889 | 1.3889 | 1.3889 | 1.3889 | 1.3889 | 1.3889 | 1.3889 | 1.3889 | 1.3889 | 1.3889 | 1.3889 | 1.3889 | 1.3889 | 1.3889
1 | 15 | PWRBIOINDSO | Biomass (Power generator) India, region SO | 12 | VariableCost |  | User defined | 0 | 1.3889 | 1.3889 | 1.3889 | 1.3889 | 1.3889 | 1.3889 | 1.3889 | 1.3889 | 1.3889 | 1.3889 | 1.3889 | 1.3889 | 1.3889 | 1.3889 | 1.3889 | 1.3889 | 1.3889 | 1.3889 | 1.3889 | 1.3889 | 1.3889 | 1.3889 | 1.3889 | 1.3889 | 1.3889 | 1.3889 | 1.3889 | 1.3889
1 | 16 | PWRBIOINDWE | Biomass (Power generator) India, region WE | 12 | VariableCost |  | User defined | 0 | 1.3889 | 1.3889 | 1.3889 | 1.3889 | 1.3889 | 1.3889 | 1.3889 | 1.3889 | 1.3889 | 1.3889 | 1.3889 | 1.3889 | 1.3889 | 1.3889 | 1.3889 | 1.3889 | 1.3889 | 1.3889 | 1.3889 | 1.3889 | 1.3889 | 1.3889 | 1.3889 | 1.3889 | 1.3889 | 1.3889 | 1.3889 | 1.3889
1 | 17 | PWRBIOLKAXX | Biomass (Power generator) Sri Lanka, region XX | 12 | VariableCost |  | User defined | 0 | 2.2222 | 2.2222 | 2.2222 | 2.2222 | 2.2222 | 2.2222 | 2.2222 | 2.2222 | 2.2222 | 2.2222 | 2.2222 | 2.2222 | 2.2222 | 2.2222 | 2.2222 | 2.2222 | 2.2222 | 2.2222 | 2.2222 | 2.2222 | 2.2222 | 2.2222 | 2.2222 | 2.2222 | 2.2222 | 2.2222 | 2.2222 | 2.2222
1 | 18 | PWRBIONPLXX | Biomass (Power generator) Nepal, region XX | 12 | VariableCost |  | User defined | 0 | 1.3889 | 1.3889 | 1.3889 | 1.3889 | 1.3889 | 1.3889 | 1.3889 | 1.3889 | 1.3889 | 1.3889 | 1.3889 | 1.3889 | 1.3889 | 1.3889 | 1.3889 | 1.3889 | 1.3889 | 1.3889 | 1.3889 | 1.3889 | 1.3889 | 1.3889 | 1.3889 | 1.3889 | 1.3889 | 1.3889 | 1.3889 | 1.3889
1 | 25 | PWRCOABGDXX | Coal (Power generator) Bangladesh, region XX | 12 | VariableCost |  | User defined | 0 | 1.8056 | 1.8056 | 1.8056 | 1.8056 | 1.8056 | 1.8056 | 1.8056 | 1.8056 | 1.8056 | 1.8056 | 1.8056 | 1.8056 | 1.8056 | 1.8056 | 1.8056 | 1.8056 | 1.8056 | 1.8056 | 1.8056 | 1.8056 | 1.8056 | 1.8056 | 1.8056 | 1.8056 | 1.8056 | 1.8056 | 1.8056 | 1.8056
1 | 26 | PWRCOAINDEA | Coal (Power generator) India, region EA | 12 | VariableCost |  | User defined | 0 | 1.3889 | 1.3889 | 1.3889 | 1.3889 | 1.3889 | 1.3889 | 1.3889 | 1.3889 | 1.3889 | 1.3889 | 1.3889 | 1.3889 | 1.3889 | 1.3889 | 1.3889 | 1.3889 | 1.3889 | 1.3889 | 1.3889 | 1.3889 | 1.3889 | 1.3889 | 1.3889 | 1.3889 | 1.3889 | 1.3889 | 1.3889 | 1.3889
1 | 27 | PWRCOAINDNE | Coal (Power generator) India, region NE | 12 | VariableCost |  | User defined | 0 | 1.3889 | 1.3889 | 1.3889 | 1.3889 | 1.3889 | 1.3889 | 1.3889 | 1.3889 | 1.3889 | 1.3889 | 1.3889 | 1.3889 | 1.3889 | 1.3889 | 1.3889 | 1.3889 | 1.3889 | 1.3889 | 1.3889 | 1.3889 | 1.3889 | 1.3889 | 1.3889 | 1.3889 | 1.3889 | 1.3889 | 1.3889 | 1.3889
1 | 28 | PWRCOAINDNO | Coal (Power generator) India, region NO | 12 | VariableCost |  | User defined | 0 | 1.3889 | 1.3889 | 1.3889 | 1.3889 | 1.3889 | 1.3889 | 1.3889 | 1.3889 | 1.3889 | 1.3889 | 1.3889 | 1.3889 | 1.3889 | 1.3889 | 1.3889 | 1.3889 | 1.3889 | 1.3889 | 1.3889 | 1.3889 | 1.3889 | 1.3889 | 1.3889 | 1.3889 | 1.3889 | 1.3889 | 1.3889 | 1.3889
1 | 29 | PWRCOAINDSO | Coal (Power generator) India, region SO | 12 | VariableCost |  | User defined | 0 | 1.3889 | 1.3889 | 1.3889 | 1.3889 | 1.3889 | 1.3889 | 1.3889 | 1.3889 | 1.3889 | 1.3889 | 1.3889 | 1.3889 | 1.3889 | 1.3889 | 1.3889 | 1.3889 | 1.3889 | 1.3889 | 1.3889 | 1.3889 | 1.3889 | 1.3889 | 1.3889 | 1.3889 | 1.3889 | 1.3889 | 1.3889 | 1.3889
1 | 30 | PWRCOAINDWE | Coal (Power generator) India, region WE | 12 | VariableCost |  | User defined | 0 | 1.3889 | 1.3889 | 1.3889 | 1.3889 | 1.3889 | 1.3889 | 1.3889 | 1.3889 | 1.3889 | 1.3889 | 1.3889 | 1.3889 | 1.3889 | 1.3889 | 1.3889 | 1.3889 | 1.3889 | 1.3889 | 1.3889 | 1.3889 | 1.3889 | 1.3889 | 1.3889 | 1.3889 | 1.3889 | 1.3889 | 1.3889 | 1.3889
1 | 31 | PWRCOALKAXX | Coal (Power generator) Sri Lanka, region XX | 12 | VariableCost |  | User defined | 0 | 2.0834 | 2.0834 | 2.0834 | 2.0834 | 2.0834 | 2.0834 | 2.0834 | 2.0834 | 2.0834 | 2.0834 | 2.0834 | 2.0834 | 2.0834 | 2.0834 | 2.0834 | 2.0834 | 2.0834 | 2.0834 | 2.0834 | 2.0834 | 2.0834 | 2.0834 | 2.0834 | 2.0834 | 2.0834 | 2.0834 | 2.0834 | 2.0834
1 | 1 | PWRCSPINDEA | Concentrated Solar Power (Power generator) India, region EA | 12 | VariableCost |  | User defined | 0 | 1.1111 | 1.1111 | 1.1111 | 1.1111 | 1.1111 | 1.1111 | 1.1111 | 1.1111 | 1.1111 | 1.1111 | 1.1111 | 1.1111 | 1.1111 | 1.1111 | 1.1111 | 1.1111 | 1.1111 | 1.1111 | 1.1111 | 1.1111 | 1.1111 | 1.1111 | 1.1111 | 1.1111 | 1.1111 | 1.1111 | 1.1111 | 1.1111
1 | 2 | PWRCSPINDNE | Concentrated Solar Power (Power generator) India, region NE | 12 | VariableCost |  | User defined | 0 | 1.1111 | 1.1111 | 1.1111 | 1.1111 | 1.1111 | 1.1111 | 1.1111 | 1.1111 | 1.1111 | 1.1111 | 1.1111 | 1.1111 | 1.1111 | 1.1111 | 1.1111 | 1.1111 | 1.1111 | 1.1111 | 1.1111 | 1.1111 | 1.1111 | 1.1111 | 1.1111 | 1.1111 | 1.1111 | 1.1111 | 1.1111 | 1.1111
1 | 3 | PWRCSPINDNO | Concentrated Solar Power (Power generator) India, region NO | 12 | VariableCost |  | User defined | 0 | 1.1111 | 1.1111 | 1.1111 | 1.1111 | 1.1111 | 1.1111 | 1.1111 | 1.1111 | 1.1111 | 1.1111 | 1.1111 | 1.1111 | 1.1111 | 1.1111 | 1.1111 | 1.1111 | 1.1111 | 1.1111 | 1.1111 | 1.1111 | 1.1111 | 1.1111 | 1.1111 | 1.1111 | 1.1111 | 1.1111 | 1.1111 | 1.1111
1 | 4 | PWRCSPINDSO | Concentrated Solar Power (Power generator) India, region SO | 12 | VariableCost |  | User defined | 0 | 1.1111 | 1.1111 | 1.1111 | 1.1111 | 1.1111 | 1.1111 | 1.1111 | 1.1111 | 1.1111 | 1.1111 | 1.1111 | 1.1111 | 1.1111 | 1.1111 | 1.1111 | 1.1111 | 1.1111 | 1.1111 | 1.1111 | 1.1111 | 1.1111 | 1.1111 | 1.1111 | 1.1111 | 1.1111 | 1.1111 | 1.1111 | 1.1111
1 | 5 | PWRCSPINDWE | Concentrated Solar Power (Power generator) India, region WE | 12 | VariableCost |  | User defined | 0 | 1.1111 | 1.1111 | 1.1111 | 1.1111 | 1.1111 | 1.1111 | 1.1111 | 1.1111 | 1.1111 | 1.1111 | 1.1111 | 1.1111 | 1.1111 | 1.1111 | 1.1111 | 1.1111 | 1.1111 | 1.1111 | 1.1111 | 1.1111 | 1.1111 | 1.1111 | 1.1111 | 1.1111 | 1.1111 | 1.1111 | 1.1111 | 1.1111
1 | 6 | PWRHYDBGDXX | Hydroelectric (Power generator) Bangladesh, region XX | 12 | VariableCost |  | User defined | 0 | 0.2778 | 0.2778 | 0.2778 | 0.2778 | 0.2778 | 0.2778 | 0.2778 | 0.2778 | 0.2778 | 0.2778 | 0.2778 | 0.2778 | 0.2778 | 0.2778 | 0.2778 | 0.2778 | 0.2778 | 0.2778 | 0.2778 | 0.2778 | 0.2778 | 0.2778 | 0.2778 | 0.2778 | 0.2778 | 0.2778 | 0.2778 | 0.2778
1 | 7 | PWRHYDBTNXX | Hydroelectric (Power generator) Bhutan, region XX | 12 | VariableCost |  | User defined | 0 | 0.2454 | 0.2454 | 0.2454 | 0.2454 | 0.2454 | 0.2454 | 0.2454 | 0.2454 | 0.2454 | 0.2454 | 0.2454 | 0.2454 | 0.2454 | 0.2454 | 0.2454 | 0.2454 | 0.2454 | 0.2454 | 0.2454 | 0.2454 | 0.2454 | 0.2454 | 0.2454 | 0.2454 | 0.2454 | 0.2454 | 0.2454 | 0.2454
1 | 8 | PWRHYDINDEA | Hydroelectric (Power generator) India, region EA | 12 | VariableCost |  | User defined | 0 | 0.2778 | 0.2778 | 0.2778 | 0.2778 | 0.2778 | 0.2778 | 0.2778 | 0.2778 | 0.2778 | 0.2778 | 0.2778 | 0.2778 | 0.2778 | 0.2778 | 0.2778 | 0.2778 | 0.2778 | 0.2778 | 0.2778 | 0.2778 | 0.2778 | 0.2778 | 0.2778 | 0.2778 | 0.2778 | 0.2778 | 0.2778 | 0.2778
1 | 9 | PWRHYDINDNE | Hydroelectric (Power generator) India, region NE | 12 | VariableCost |  | User defined | 0 | 0.2778 | 0.2778 | 0.2778 | 0.2778 | 0.2778 | 0.2778 | 0.2778 | 0.2778 | 0.2778 | 0.2778 | 0.2778 | 0.2778 | 0.2778 | 0.2778 | 0.2778 | 0.2778 | 0.2778 | 0.2778 | 0.2778 | 0.2778 | 0.2778 | 0.2778 | 0.2778 | 0.2778 | 0.2778 | 0.2778 | 0.2778 | 0.2778
1 | 10 | PWRHYDINDNO | Hydroelectric (Power generator) India, region NO | 12 | VariableCost |  | User defined | 0 | 0.2778 | 0.2778 | 0.2778 | 0.2778 | 0.2778 | 0.2778 | 0.2778 | 0.2778 | 0.2778 | 0.2778 | 0.2778 | 0.2778 | 0.2778 | 0.2778 | 0.2778 | 0.2778 | 0.2778 | 0.2778 | 0.2778 | 0.2778 | 0.2778 | 0.2778 | 0.2778 | 0.2778 | 0.2778 | 0.2778 | 0.2778 | 0.2778
1 | 11 | PWRHYDINDSO | Hydroelectric (Power generator) India, region SO | 12 | VariableCost |  | User defined | 0 | 0.2778 | 0.2778 | 0.2778 | 0.2778 | 0.2778 | 0.2778 | 0.2778 | 0.2778 | 0.2778 | 0.2778 | 0.2778 | 0.2778 | 0.2778 | 0.2778 | 0.2778 | 0.2778 | 0.2778 | 0.2778 | 0.2778 | 0.2778 | 0.2778 | 0.2778 | 0.2778 | 0.2778 | 0.2778 | 0.2778 | 0.2778 | 0.2778
1 | 12 | PWRHYDINDWE | Hydroelectric (Power generator) India, region WE | 12 | VariableCost |  | User defined | 0 | 0.2778 | 0.2778 | 0.2778 | 0.2778 | 0.2778 | 0.2778 | 0.2778 | 0.2778 | 0.2778 | 0.2778 | 0.2778 | 0.2778 | 0.2778 | 0.2778 | 0.2778 | 0.2778 | 0.2778 | 0.2778 | 0.2778 | 0.2778 | 0.2778 | 0.2778 | 0.2778 | 0.2778 | 0.2778 | 0.2778 | 0.2778 | 0.2778
1 | 13 | PWRHYDLKAXX | Hydroelectric (Power generator) Sri Lanka, region XX | 12 | VariableCost |  | User defined | 0 | 0.3796 | 0.3796 | 0.3796 | 0.3796 | 0.3796 | 0.3796 | 0.3796 | 0.3796 | 0.3796 | 0.3796 | 0.3796 | 0.3796 | 0.3796 | 0.3796 | 0.3796 | 0.3796 | 0.3796 | 0.3796 | 0.3796 | 0.3796 | 0.3796 | 0.3796 | 0.3796 | 0.3796 | 0.3796 | 0.3796 | 0.3796 | 0.3796
1 | 14 | PWRHYDNPLXX | Hydroelectric (Power generator) Nepal, region XX | 12 | VariableCost |  | User defined | 0 | 0.3704 | 0.3704 | 0.3704 | 0.3704 | 0.3704 | 0.3704 | 0.3704 | 0.3704 | 0.3704 | 0.3704 | 0.3704 | 0.3704 | 0.3704 | 0.3704 | 0.3704 | 0.3704 | 0.3704 | 0.3704 | 0.3704 | 0.3704 | 0.3704 | 0.3704 | 0.3704 | 0.3704 | 0.3704 | 0.3704 | 0.3704 | 0.3704
1 | 63 | PWRNGSINDEA | Natural Gas (Power generator) India, region EA | 12 | VariableCost |  | User defined | 0 | 1.0861 | 1.0861 | 1.0861 | 1.0861 | 1.0861 | 1.0861 | 1.0861 | 1.0861 | 1.0861 | 1.0861 | 1.0861 | 1.0861 | 1.0861 | 1.0861 | 1.0861 | 1.0861 | 1.0861 | 1.0861 | 1.0861 | 1.0861 | 1.0861 | 1.0861 | 1.0861 | 1.0861 | 1.0861 | 1.0861 | 1.0861 | 1.0861
1 | 64 | PWRNGSINDNE | Natural Gas (Power generator) India, region NE | 12 | VariableCost |  | User defined | 0 | 1.0861 | 1.0861 | 1.0861 | 1.0861 | 1.0861 | 1.0861 | 1.0861 | 1.0861 | 1.0861 | 1.0861 | 1.0861 | 1.0861 | 1.0861 | 1.0861 | 1.0861 | 1.0861 | 1.0861 | 1.0861 | 1.0861 | 1.0861 | 1.0861 | 1.0861 | 1.0861 | 1.0861 | 1.0861 | 1.0861 | 1.0861 | 1.0861
1 | 65 | PWRNGSINDNO | Natural Gas (Power generator) India, region NO | 12 | VariableCost |  | User defined | 0 | 1.0861 | 1.0861 | 1.0861 | 1.0861 | 1.0861 | 1.0861 | 1.0861 | 1.0861 | 1.0861 | 1.0861 | 1.0861 | 1.0861 | 1.0861 | 1.0861 | 1.0861 | 1.0861 | 1.0861 | 1.0861 | 1.0861 | 1.0861 | 1.0861 | 1.0861 | 1.0861 | 1.0861 | 1.0861 | 1.0861 | 1.0861 | 1.0861
1 | 66 | PWRNGSINDSO | Natural Gas (Power generator) India, region SO | 12 | VariableCost |  | User defined | 0 | 1.0861 | 1.0861 | 1.0861 | 1.0861 | 1.0861 | 1.0861 | 1.0861 | 1.0861 | 1.0861 | 1.0861 | 1.0861 | 1.0861 | 1.0861 | 1.0861 | 1.0861 | 1.0861 | 1.0861 | 1.0861 | 1.0861 | 1.0861 | 1.0861 | 1.0861 | 1.0861 | 1.0861 | 1.0861 | 1.0861 | 1.0861 | 1.0861
1 | 67 | PWRNGSINDWE | Natural Gas (Power generator) India, region WE | 12 | VariableCost |  | User defined | 0 | 1.0861 | 1.0861 | 1.0861 | 1.0861 | 1.0861 | 1.0861 | 1.0861 | 1.0861 | 1.0861 | 1.0861 | 1.0861 | 1.0861 | 1.0861 | 1.0861 | 1.0861 | 1.0861 | 1.0861 | 1.0861 | 1.0861 | 1.0861 | 1.0861 | 1.0861 | 1.0861 | 1.0861 | 1.0861 | 1.0861 | 1.0861 | 1.0861
1 | 68 | PWRNGSLKAXX | Natural Gas (Power generator) Sri Lanka, region XX | 12 | VariableCost |  | User defined | 0 | 1.3012 | 1.3012 | 1.3012 | 1.3012 | 1.3012 | 1.3012 | 1.3012 | 1.3012 | 1.3012 | 1.3012 | 1.3012 | 1.3012 | 1.3012 | 1.3012 | 1.3012 | 1.3012 | 1.3012 | 1.3012 | 1.3012 | 1.3012 | 1.3012 | 1.3012 | 1.3012 | 1.3012 | 1.3012 | 1.3012 | 1.3012 | 1.3012
1 | 69 | PWROILBGDXX | Oil (Power generator) Bangladesh, region XX | 12 | VariableCost |  | User defined | 0 | 1.9281 | 1.9281 | 1.9281 | 1.9281 | 1.9281 | 1.9281 | 1.9281 | 1.9281 | 1.9281 | 1.9281 | 1.9281 | 1.9281 | 1.9281 | 1.9281 | 1.9281 | 1.9281 | 1.9281 | 1.9281 | 1.9281 | 1.9281 | 1.9281 | 1.9281 | 1.9281 | 1.9281 | 1.9281 | 1.9281 | 1.9281 | 1.9281
1 | 70 | PWROILINDEA | Oil (Power generator) India, region EA | 12 | VariableCost |  | User defined | 0 | 1.7528 | 1.7528 | 1.7528 | 1.7528 | 1.7528 | 1.7528 | 1.7528 | 1.7528 | 1.7528 | 1.7528 | 1.7528 | 1.7528 | 1.7528 | 1.7528 | 1.7528 | 1.7528 | 1.7528 | 1.7528 | 1.7528 | 1.7528 | 1.7528 | 1.7528 | 1.7528 | 1.7528 | 1.7528 | 1.7528 | 1.7528 | 1.7528
1 | 71 | PWROILINDNE | Oil (Power generator) India, region NE | 12 | VariableCost |  | User defined | 0 | 1.7528 | 1.7528 | 1.7528 | 1.7528 | 1.7528 | 1.7528 | 1.7528 | 1.7528 | 1.7528 | 1.7528 | 1.7528 | 1.7528 | 1.7528 | 1.7528 | 1.7528 | 1.7528 | 1.7528 | 1.7528 | 1.7528 | 1.7528 | 1.7528 | 1.7528 | 1.7528 | 1.7528 | 1.7528 | 1.7528 | 1.7528 | 1.7528
1 | 72 | PWROILINDNO | Oil (Power generator) India, region NO | 12 | VariableCost |  | User defined | 0 | 1.7528 | 1.7528 | 1.7528 | 1.7528 | 1.7528 | 1.7528 | 1.7528 | 1.7528 | 1.7528 | 1.7528 | 1.7528 | 1.7528 | 1.7528 | 1.7528 | 1.7528 | 1.7528 | 1.7528 | 1.7528 | 1.7528 | 1.7528 | 1.7528 | 1.7528 | 1.7528 | 1.7528 | 1.7528 | 1.7528 | 1.7528 | 1.7528
1 | 73 | PWROILINDSO | Oil (Power generator) India, region SO | 12 | VariableCost |  | User defined | 0 | 1.7528 | 1.7528 | 1.7528 | 1.7528 | 1.7528 | 1.7528 | 1.7528 | 1.7528 | 1.7528 | 1.7528 | 1.7528 | 1.7528 | 1.7528 | 1.7528 | 1.7528 | 1.7528 | 1.7528 | 1.7528 | 1.7528 | 1.7528 | 1.7528 | 1.7528 | 1.7528 | 1.7528 | 1.7528 | 1.7528 | 1.7528 | 1.7528
1 | 74 | PWROILINDWE | Oil (Power generator) India, region WE | 12 | VariableCost |  | User defined | 0 | 1.7528 | 1.7528 | 1.7528 | 1.7528 | 1.7528 | 1.7528 | 1.7528 | 1.7528 | 1.7528 | 1.7528 | 1.7528 | 1.7528 | 1.7528 | 1.7528 | 1.7528 | 1.7528 | 1.7528 | 1.7528 | 1.7528 | 1.7528 | 1.7528 | 1.7528 | 1.7528 | 1.7528 | 1.7528 | 1.7528 | 1.7528 | 1.7528
1 | 75 | PWROILLKAXX | Oil (Power generator) Sri Lanka, region XX | 12 | VariableCost |  | User defined | 0 | 2.4539 | 2.4539 | 2.4539 | 2.4539 | 2.4539 | 2.4539 | 2.4539 | 2.4539 | 2.4539 | 2.4539 | 2.4539 | 2.4539 | 2.4539 | 2.4539 | 2.4539 | 2.4539 | 2.4539 | 2.4539 | 2.4539 | 2.4539 | 2.4539 | 2.4539 | 2.4539 | 2.4539 | 2.4539 | 2.4539 | 2.4539 | 2.4539
1 | 126 | PWRURNBGDXX | Nuclear (Power generator) Bangladesh, region XX | 12 | VariableCost |  | User defined | 0 | 1.8994 | 1.8994 | 1.8994 | 1.8994 | 1.8994 | 1.8994 | 1.8994 | 1.8994 | 1.8994 | 1.8994 | 1.8994 | 1.8994 | 1.8994 | 1.8994 | 1.8994 | 1.8994 | 1.8994 | 1.8994 | 1.8994 | 1.8994 | 1.8994 | 1.8994 | 1.8994 | 1.8994 | 1.8994 | 1.8994 | 1.8994 | 1.8994
1 | 127 | PWRURNINDEA | Nuclear (Power generator) India, region EA | 12 | VariableCost |  | User defined | 0 | 0.7306 | 0.7306 | 0.7306 | 0.7306 | 0.7306 | 0.7306 | 0.7306 | 0.7306 | 0.7306 | 0.7306 | 0.7306 | 0.7306 | 0.7306 | 0.7306 | 0.7306 | 0.7306 | 0.7306 | 0.7306 | 0.7306 | 0.7306 | 0.7306 | 0.7306 | 0.7306 | 0.7306 | 0.7306 | 0.7306 | 0.7306 | 0.7306
1 | 128 | PWRURNINDNE | Nuclear (Power generator) India, region NE | 12 | VariableCost |  | User defined | 0 | 0.7306 | 0.7306 | 0.7306 | 0.7306 | 0.7306 | 0.7306 | 0.7306 | 0.7306 | 0.7306 | 0.7306 | 0.7306 | 0.7306 | 0.7306 | 0.7306 | 0.7306 | 0.7306 | 0.7306 | 0.7306 | 0.7306 | 0.7306 | 0.7306 | 0.7306 | 0.7306 | 0.7306 | 0.7306 | 0.7306 | 0.7306 | 0.7306
1 | 129 | PWRURNINDNO | Nuclear (Power generator) India, region NO | 12 | VariableCost |  | User defined | 0 | 0.7306 | 0.7306 | 0.7306 | 0.7306 | 0.7306 | 0.7306 | 0.7306 | 0.7306 | 0.7306 | 0.7306 | 0.7306 | 0.7306 | 0.7306 | 0.7306 | 0.7306 | 0.7306 | 0.7306 | 0.7306 | 0.7306 | 0.7306 | 0.7306 | 0.7306 | 0.7306 | 0.7306 | 0.7306 | 0.7306 | 0.7306 | 0.7306
1 | 130 | PWRURNINDSO | Nuclear (Power generator) India, region SO | 12 | VariableCost |  | User defined | 0 | 0.7306 | 0.7306 | 0.7306 | 0.7306 | 0.7306 | 0.7306 | 0.7306 | 0.7306 | 0.7306 | 0.7306 | 0.7306 | 0.7306 | 0.7306 | 0.7306 | 0.7306 | 0.7306 | 0.7306 | 0.7306 | 0.7306 | 0.7306 | 0.7306 | 0.7306 | 0.7306 | 0.7306 | 0.7306 | 0.7306 | 0.7306 | 0.7306
1 | 131 | PWRURNINDWE | Nuclear (Power generator) India, region WE | 12 | VariableCost |  | User defined | 0 | 0.7306 | 0.7306 | 0.7306 | 0.7306 | 0.7306 | 0.7306 | 0.7306 | 0.7306 | 0.7306 | 0.7306 | 0.7306 | 0.7306 | 0.7306 | 0.7306 | 0.7306 | 0.7306 | 0.7306 | 0.7306 | 0.7306 | 0.7306 | 0.7306 | 0.7306 | 0.7306 | 0.7306 | 0.7306 | 0.7306 | 0.7306 | 0.7306
1 | 132 | PWRWASBGDXX | Waste (Power generator) Bangladesh, region XX | 12 | VariableCost |  | User defined | 0 | 2.7778 | 2.7778 | 2.7778 | 2.7778 | 2.7778 | 2.7778 | 2.7778 | 2.7778 | 2.7778 | 2.7778 | 2.7778 | 2.7778 | 2.7778 | 2.7778 | 2.7778 | 2.7778 | 2.7778 | 2.7778 | 2.7778 | 2.7778 | 2.7778 | 2.7778 | 2.7778 | 2.7778 | 2.7778 | 2.7778 | 2.7778 | 2.7778
1 | 133 | PWRWASINDEA | Waste (Power generator) India, region EA | 12 | VariableCost |  | User defined | 0 | 2.7778 | 2.7778 | 2.7778 | 2.7778 | 2.7778 | 2.7778 | 2.7778 | 2.7778 | 2.7778 | 2.7778 | 2.7778 | 2.7778 | 2.7778 | 2.7778 | 2.7778 | 2.7778 | 2.7778 | 2.7778 | 2.7778 | 2.7778 | 2.7778 | 2.7778 | 2.7778 | 2.7778 | 2.7778 | 2.7778 | 2.7778 | 2.7778
1 | 134 | PWRWASINDNE | Waste (Power generator) India, region NE | 12 | VariableCost |  | User defined | 0 | 2.7778 | 2.7778 | 2.7778 | 2.7778 | 2.7778 | 2.7778 | 2.7778 | 2.7778 | 2.7778 | 2.7778 | 2.7778 | 2.7778 | 2.7778 | 2.7778 | 2.7778 | 2.7778 | 2.7778 | 2.7778 | 2.7778 | 2.7778 | 2.7778 | 2.7778 | 2.7778 | 2.7778 | 2.7778 | 2.7778 | 2.7778 | 2.7778
1 | 135 | PWRWASINDNO | Waste (Power generator) India, region NO | 12 | VariableCost |  | User defined | 0 | 2.7778 | 2.7778 | 2.7778 | 2.7778 | 2.7778 | 2.7778 | 2.7778 | 2.7778 | 2.7778 | 2.7778 | 2.7778 | 2.7778 | 2.7778 | 2.7778 | 2.7778 | 2.7778 | 2.7778 | 2.7778 | 2.7778 | 2.7778 | 2.7778 | 2.7778 | 2.7778 | 2.7778 | 2.7778 | 2.7778 | 2.7778 | 2.7778
1 | 136 | PWRWASINDSO | Waste (Power generator) India, region SO | 12 | VariableCost |  | User defined | 0 | 2.7778 | 2.7778 | 2.7778 | 2.7778 | 2.7778 | 2.7778 | 2.7778 | 2.7778 | 2.7778 | 2.7778 | 2.7778 | 2.7778 | 2.7778 | 2.7778 | 2.7778 | 2.7778 | 2.7778 | 2.7778 | 2.7778 | 2.7778 | 2.7778 | 2.7778 | 2.7778 | 2.7778 | 2.7778 | 2.7778 | 2.7778 | 2.7778
1 | 137 | PWRWASINDWE | Waste (Power generator) India, region WE | 12 | VariableCost |  | User defined | 0 | 2.7778 | 2.7778 | 2.7778 | 2.7778 | 2.7778 | 2.7778 | 2.7778 | 2.7778 | 2.7778 | 2.7778 | 2.7778 | 2.7778 | 2.7778 | 2.7778 | 2.7778 | 2.7778 | 2.7778 | 2.7778 | 2.7778 | 2.7778 | 2.7778 | 2.7778 | 2.7778 | 2.7778 | 2.7778 | 2.7778 | 2.7778 | 2.7778
1 | 138 | PWRWASLKAXX | Waste (Power generator) Sri Lanka, region XX | 12 | VariableCost |  | User defined | 0 | 2.7778 | 2.7778 | 2.7778 | 2.7778 | 2.7778 | 2.7778 | 2.7778 | 2.7778 | 2.7778 | 2.7778 | 2.7778 | 2.7778 | 2.7778 | 2.7778 | 2.7778 | 2.7778 | 2.7778 | 2.7778 | 2.7778 | 2.7778 | 2.7778 | 2.7778 | 2.7778 | 2.7778 | 2.7778 | 2.7778 | 2.7778 | 2.7778
1 | 139 | PWRWASNPLXX | Waste (Power generator) Nepal, region XX | 12 | VariableCost |  | User defined | 0 | 2.7778 | 2.7778 | 2.7778 | 2.7778 | 2.7778 | 2.7778 | 2.7778 | 2.7778 | 2.7778 | 2.7778 | 2.7778 | 2.7778 | 2.7778 | 2.7778 | 2.7778 | 2.7778 | 2.7778 | 2.7778 | 2.7778 | 2.7778 | 2.7778 | 2.7778 | 2.7778 | 2.7778 | 2.7778 | 2.7778 | 2.7778 | 2.7778
1 | 213 | RNWBIOBGDXX | Biomass (Mining non-tradable (renewable) commodity) Bangladesh, region XX | 12 | VariableCost |  | User defined | 0 | 4 | 4 | 4 | 4.04 | 4.08 | 4.12 | 4.16 | 4.2 | 4.24 | 4.28 | 4.32 | 4.36 | 4.4 | 4.44 | 4.48 | 4.52 | 4.56 | 4.6 | 4.64 | 4.68 | 4.72 | 4.76 | 4.8 | 4.84 | 4.88 | 4.92 | 4.96 | 5
1 | 207 | RNWBIOINDEA | Biomass (Mining non-tradable (renewable) commodity) India, region EA | 12 | VariableCost |  | User defined | 0 | 4 | 4 | 4 | 4.04 | 4.08 | 4.12 | 4.16 | 4.2 | 4.24 | 4.28 | 4.32 | 4.36 | 4.4 | 4.44 | 4.48 | 4.52 | 4.56 | 4.6 | 4.64 | 4.68 | 4.72 | 4.76 | 4.8 | 4.84 | 4.88 | 4.92 | 4.96 | 5
1 | 208 | RNWBIOINDNE | Biomass (Mining non-tradable (renewable) commodity) India, region NE | 12 | VariableCost |  | User defined | 0 | 4 | 4 | 4 | 4.04 | 4.08 | 4.12 | 4.16 | 4.2 | 4.24 | 4.28 | 4.32 | 4.36 | 4.4 | 4.44 | 4.48 | 4.52 | 4.56 | 4.6 | 4.64 | 4.68 | 4.72 | 4.76 | 4.8 | 4.84 | 4.88 | 4.92 | 4.96 | 5
1 | 209 | RNWBIOINDNO | Biomass (Mining non-tradable (renewable) commodity) India, region NO | 12 | VariableCost |  | User defined | 0 | 4 | 4 | 4 | 4.04 | 4.08 | 4.12 | 4.16 | 4.2 | 4.24 | 4.28 | 4.32 | 4.36 | 4.4 | 4.44 | 4.48 | 4.52 | 4.56 | 4.6 | 4.64 | 4.68 | 4.72 | 4.76 | 4.8 | 4.84 | 4.88 | 4.92 | 4.96 | 5
1 | 210 | RNWBIOINDSO | Biomass (Mining non-tradable (renewable) commodity) India, region SO | 12 | VariableCost |  | User defined | 0 | 4 | 4 | 4 | 4.04 | 4.08 | 4.12 | 4.16 | 4.2 | 4.24 | 4.28 | 4.32 | 4.36 | 4.4 | 4.44 | 4.48 | 4.52 | 4.56 | 4.6 | 4.64 | 4.68 | 4.72 | 4.76 | 4.8 | 4.84 | 4.88 | 4.92 | 4.96 | 5
1 | 211 | RNWBIOINDWE | Biomass (Mining non-tradable (renewable) commodity) India, region WE | 12 | VariableCost |  | User defined | 0 | 4 | 4 | 4 | 4.04 | 4.08 | 4.12 | 4.16 | 4.2 | 4.24 | 4.28 | 4.32 | 4.36 | 4.4 | 4.44 | 4.48 | 4.52 | 4.56 | 4.6 | 4.64 | 4.68 | 4.72 | 4.76 | 4.8 | 4.84 | 4.88 | 4.92 | 4.96 | 5
1 | 212 | RNWBIOLKAXX | Biomass (Mining non-tradable (renewable) commodity) Sri Lanka, region XX | 12 | VariableCost |  | User defined | 0 | 4 | 4 | 4 | 4.04 | 4.08 | 4.12 | 4.16 | 4.2 | 4.24 | 4.28 | 4.32 | 4.36 | 4.4 | 4.44 | 4.48 | 4.52 | 4.56 | 4.6 | 4.64 | 4.68 | 4.72 | 4.76 | 4.8 | 4.84 | 4.88 | 4.92 | 4.96 | 5
1 | 213 | RNWWASINDEA | Waste (Mining non-tradable (renewable) commodity) India, region EA | 12 | VariableCost |  | User defined | 0 | 0 | 0 | 0 | 0 | 0 | 0 | 0 | 0 | 0 | 0 | 0 | 0 | 0 | 0 | 0 | 0 | 0 | 0 | 0 | 0 | 0 | 0 | 0 | 0 | 0 | 0 | 0 | 0
1 | 214 | RNWWASINDNE | Waste (Mining non-tradable (renewable) commodity) India, region NE | 12 | VariableCost |  | User defined | 0 | 0 | 0 | 0 | 0 | 0 | 0 | 0 | 0 | 0 | 0 | 0 | 0 | 0 | 0 | 0 | 0 | 0 | 0 | 0 | 0 | 0 | 0 | 0 | 0 | 0 | 0 | 0 | 0
1 | 215 | RNWWASINDNO | Waste (Mining non-tradable (renewable) commodity) India, region NO | 12 | VariableCost |  | User defined | 0 | 0 | 0 | 0 | 0 | 0 | 0 | 0 | 0 | 0 | 0 | 0 | 0 | 0 | 0 | 0 | 0 | 0 | 0 | 0 | 0 | 0 | 0 | 0 | 0 | 0 | 0 | 0 | 0
1 | 216 | RNWWASINDSO | Waste (Mining non-tradable (renewable) commodity) India, region SO | 12 | VariableCost |  | User defined | 0 | 0 | 0 | 0 | 0 | 0 | 0 | 0 | 0 | 0 | 0 | 0 | 0 | 0 | 0 | 0 | 0 | 0 | 0 | 0 | 0 | 0 | 0 | 0 | 0 | 0 | 0 | 0 | 0
1 | 217 | RNWWASINDWE | Waste (Mining non-tradable (renewable) commodity) India, region WE | 12 | VariableCost |  | User defined | 0 | 0 | 0 | 0 | 0 | 0 | 0 | 0 | 0 | 0 | 0 | 0 | 0 | 0 | 0 | 0 | 0 | 0 | 0 | 0 | 0 | 0 | 0 | 0 | 0 | 0 | 0 | 0 | 0
1 | 214 | RNWBIONPLXX | Biomass (Mining non-tradable (renewable) commodity) Nepal, region XX | 12 | VariableCost |  | User defined | 0 | 4 | 4 | 4 | 4.04 | 4.08 | 4.12 | 4.16 | 4.2 | 4.24 | 4.28 | 4.32 | 4.36 | 4.4 | 4.44 | 4.48 | 4.52 | 4.56 | 4.6 | 4.64 | 4.68 | 4.72 | 4.76 | 4.8 | 4.84 | 4.88 | 4.92 | 4.96 | 5

## Other_Techs
Application | Tech | Tech.Name | Fuel | Parameter | Unit | Projection.Mode | 2023 | 2024 | 2025 | 2026 | 2027 | 2028 | 2029 | 2030 | 2031 | 2032 | 2033 | 2034 | 2035 | 2036 | 2037 | 2038 | 2039 | 2040 | 2041 | 2042 | 2043 | 2044 | 2045 | 2046 | 2047 | 2048 | 2049 | 2050
Note on B1: Insert here rail technologies

## Demand Techs
Tech.ID | Tech | Tech.Name | Parameter.ID | Parameter | Unit | Projection.Mode | Projection.Parameter | 2023 | 2024 | 2025 | 2026 | 2027 | 2028 | 2029 | 2030 | 2031 | 2032 | 2033 | 2034 | 2035 | 2036 | 2037 | 2038 | 2039 | 2040 | 2041 | 2042 | 2043 | 2044 | 2045 | 2046 | 2047 | 2048 | 2049 | 2050
1 | RNWTRNBGDXX | Existing transmission technology from renewable power plants, Bangladesh, Region XX | 1 | CapitalCost |  | User defined | 0 | 100 | 100 | 100 | 100 | 100 | 100 | 100 | 100 | 100 | 100 | 100 | 100 | 100 | 100 | 100 | 100 | 100 | 100 | 100 | 100 | 100 | 100 | 100 | 100 | 100 | 100 | 100 | 100
1 | RNWTRNBGDXX | Existing transmission technology from renewable power plants, Bangladesh, Region XX | 2 | FixedCost |  | User defined | 0 | 4 | 4 | 4 | 4 | 4 | 4 | 4 | 4 | 4 | 4 | 4 | 4 | 4 | 4 | 4 | 4 | 4 | 4 | 4 | 4 | 4 | 4 | 4 | 4 | 4 | 4 | 4 | 4
1 | RNWTRNBGDXX | Existing transmission technology from renewable power plants, Bangladesh, Region XX | 3 | ResidualCapacity |  | User defined | 0 | 5 | 5 | 5 | 5 | 5 | 5 | 5 | 5 | 5 | 5 | 5 | 5 | 5 | 5 | 5 | 5 | 5 | 5 | 5 | 5 | 5 | 5 | 5 | 5 | 5 | 5 | 5 | 5
1 | RNWTRNBGDXX | Existing transmission technology from renewable power plants, Bangladesh, Region XX | 4 | TotalAnnualMinCapacityInvestment |  | EMPTY | 0
1 | RNWTRNBGDXX | Existing transmission technology from renewable power plants, Bangladesh, Region XX | 5 | TotalAnnualMaxCapacity |  | EMPTY | 0
2 | RNWRPOBGDXX | Repower transmission technology from renewable power plants, Bangladesh, Region XX | 1 | CapitalCost |  | User defined | 0 | 100 | 100 | 100 | 100 | 100 | 100 | 100 | 100 | 100 | 100 | 100 | 100 | 100 | 100 | 100 | 100 | 100 | 100 | 100 | 100 | 100 | 100 | 100 | 100 | 100 | 100 | 100 | 100
2 | RNWRPOBGDXX | Repower transmission technology from renewable power plants, Bangladesh, Region XX | 2 | FixedCost |  | User defined | 0 | 4 | 4 | 4 | 4 | 4 | 4 | 4 | 4 | 4 | 4 | 4 | 4 | 4 | 4 | 4 | 4 | 4 | 4 | 4 | 4 | 4 | 4 | 4 | 4 | 4 | 4 | 4 | 4
2 | RNWRPOBGDXX | Repower transmission technology from renewable power plants, Bangladesh, Region XX | 3 | ResidualCapacity |  | User defined | 0 | 5 | 5 | 5 | 5 | 5 | 5 | 5 | 5 | 5 | 5 | 5 | 5 | 5 | 5 | 5 | 5 | 5 | 5 | 5 | 5 | 5 | 5 | 5 | 5 | 5 | 5 | 5 | 5
2 | RNWRPOBGDXX | Repower transmission technology from renewable power plants, Bangladesh, Region XX | 4 | TotalAnnualMinCapacityInvestment |  | EMPTY | 0
2 | RNWRPOBGDXX | Repower transmission technology from renewable power plants, Bangladesh, Region XX | 5 | TotalAnnualMaxCapacity |  | EMPTY | 0
3 | RNWNLIBGDXX | New line transmission technology from renewable power plants, Bangladesh, Region XX | 1 | CapitalCost |  | User defined | 0 | 100 | 100 | 100 | 100 | 100 | 100 | 100 | 100 | 100 | 100 | 100 | 100 | 100 | 100 | 100 | 100 | 100 | 100 | 100 | 100 | 100 | 100 | 100 | 100 | 100 | 100 | 100 | 100
3 | RNWNLIBGDXX | New line transmission technology from renewable power plants, Bangladesh, Region XX | 2 | FixedCost |  | User defined | 0 | 4 | 4 | 4 | 4 | 4 | 4 | 4 | 4 | 4 | 4 | 4 | 4 | 4 | 4 | 4 | 4 | 4 | 4 | 4 | 4 | 4 | 4 | 4 | 4 | 4 | 4 | 4 | 4
3 | RNWNLIBGDXX | New line transmission technology from renewable power plants, Bangladesh, Region XX | 3 | ResidualCapacity |  | User defined | 0 | 5 | 5 | 5 | 5 | 5 | 5 | 5 | 5 | 5 | 5 | 5 | 5 | 5 | 5 | 5 | 5 | 5 | 5 | 5 | 5 | 5 | 5 | 5 | 5 | 5 | 5 | 5 | 5
3 | RNWNLIBGDXX | New line transmission technology from renewable power plants, Bangladesh, Region XX | 4 | TotalAnnualMinCapacityInvestment |  | EMPTY | 0
3 | RNWNLIBGDXX | New line transmission technology from renewable power plants, Bangladesh, Region XX | 5 | TotalAnnualMaxCapacity |  | EMPTY | 0
4 | TRNRPOBGDXX | Repower transmission technology from NO renewable power plants, Bangladesh, Region XX | 1 | CapitalCost |  | User defined | 0 | 100 | 100 | 100 | 100 | 100 | 100 | 100 | 100 | 100 | 100 | 100 | 100 | 100 | 100 | 100 | 100 | 100 | 100 | 100 | 100 | 100 | 100 | 100 | 100 | 100 | 100 | 100 | 100
4 | TRNRPOBGDXX | Repower transmission technology from NO renewable power plants, Bangladesh, Region XX | 2 | FixedCost |  | User defined | 0 | 4 | 4 | 4 | 4 | 4 | 4 | 4 | 4 | 4 | 4 | 4 | 4 | 4 | 4 | 4 | 4 | 4 | 4 | 4 | 4 | 4 | 4 | 4 | 4 | 4 | 4 | 4 | 4
4 | TRNRPOBGDXX | Repower transmission technology from NO renewable power plants, Bangladesh, Region XX | 3 | ResidualCapacity |  | User defined | 0 | 5 | 5 | 5 | 5 | 5 | 5 | 5 | 5 | 5 | 5 | 5 | 5 | 5 | 5 | 5 | 5 | 5 | 5 | 5 | 5 | 5 | 5 | 5 | 5 | 5 | 5 | 5 | 5
4 | TRNRPOBGDXX | Repower transmission technology from NO renewable power plants, Bangladesh, Region XX | 4 | TotalAnnualMinCapacityInvestment |  | EMPTY | 0
4 | TRNRPOBGDXX | Repower transmission technology from NO renewable power plants, Bangladesh, Region XX | 5 | TotalAnnualMaxCapacity |  | EMPTY | 0
5 | TRNNLIBGDXX | New line transmission technology from NO renewable power plants, Bangladesh, Region XX | 1 | CapitalCost |  | User defined | 0 | 100 | 100 | 100 | 100 | 100 | 100 | 100 | 100 | 100 | 100 | 100 | 100 | 100 | 100 | 100 | 100 | 100 | 100 | 100 | 100 | 100 | 100 | 100 | 100 | 100 | 100 | 100 | 100
5 | TRNNLIBGDXX | New line transmission technology from NO renewable power plants, Bangladesh, Region XX | 2 | FixedCost |  | User defined | 0 | 4 | 4 | 4 | 4 | 4 | 4 | 4 | 4 | 4 | 4 | 4 | 4 | 4 | 4 | 4 | 4 | 4 | 4 | 4 | 4 | 4 | 4 | 4 | 4 | 4 | 4 | 4 | 4
5 | TRNNLIBGDXX | New line transmission technology from NO renewable power plants, Bangladesh, Region XX | 3 | ResidualCapacity |  | User defined | 0 | 5 | 5 | 5 | 5 | 5 | 5 | 5 | 5 | 5 | 5 | 5 | 5 | 5 | 5 | 5 | 5 | 5 | 5 | 5 | 5 | 5 | 5 | 5 | 5 | 5 | 5 | 5 | 5
5 | TRNNLIBGDXX | New line transmission technology from NO renewable power plants, Bangladesh, Region XX | 4 | TotalAnnualMinCapacityInvestment |  | EMPTY | 0
5 | TRNNLIBGDXX | New line transmission technology from NO renewable power plants, Bangladesh, Region XX | 5 | TotalAnnualMaxCapacity |  | EMPTY | 0
6 | PWRTRNBGDXX | Existing transmission technology from NO renewable power plants, Bangladesh, Region XX | 1 | CapitalCost |  | User defined | 0 | 100 | 100 | 100 | 100 | 100 | 100 | 100 | 100 | 100 | 100 | 100 | 100 | 100 | 100 | 100 | 100 | 100 | 100 | 100 | 100 | 100 | 100 | 100 | 100 | 100 | 100 | 100 | 100
6 | PWRTRNBGDXX | Existing transmission technology from NO renewable power plants, Bangladesh, Region XX | 2 | FixedCost |  | User defined | 0 | 4 | 4 | 4 | 4 | 4 | 4 | 4 | 4 | 4 | 4 | 4 | 4 | 4 | 4 | 4 | 4 | 4 | 4 | 4 | 4 | 4 | 4 | 4 | 4 | 4 | 4 | 4 | 4
6 | PWRTRNBGDXX | Existing transmission technology from NO renewable power plants, Bangladesh, Region XX | 3 | ResidualCapacity |  | User defined | 0 | 5 | 5 | 5 | 5 | 5 | 5 | 5 | 5 | 5 | 5 | 5 | 5 | 5 | 5 | 5 | 5 | 5 | 5 | 5 | 5 | 5 | 5 | 5 | 5 | 5 | 5 | 5 | 5
6 | PWRTRNBGDXX | Existing transmission technology from NO renewable power plants, Bangladesh, Region XX | 4 | TotalAnnualMinCapacityInvestment |  | EMPTY | 0
6 | PWRTRNBGDXX | Existing transmission technology from NO renewable power plants, Bangladesh, Region XX | 5 | TotalAnnualMaxCapacity |  | EMPTY | 0
7 | DSPTRNBGDXX | Dispatch technology, Bangladesh, Region XX | 1 | CapitalCost |  | User defined | 0 | 0 | 0 | 0 | 0 | 0 | 0 | 0 | 0 | 0 | 0 | 0 | 0 | 0 | 0 | 0 | 0 | 0 | 0 | 0 | 0 | 0 | 0 | 0 | 0 | 0 | 0 | 0 | 0
7 | DSPTRNBGDXX | Dispatch technology, Bangladesh, Region XX | 2 | FixedCost |  | User defined | 0 | 0 | 0 | 0 | 0 | 0 | 0 | 0 | 0 | 0 | 0 | 0 | 0 | 0 | 0 | 0 | 0 | 0 | 0 | 0 | 0 | 0 | 0 | 0 | 0 | 0 | 0 | 0 | 0
7 | DSPTRNBGDXX | Dispatch technology, Bangladesh, Region XX | 3 | ResidualCapacity |  | User defined | 0 | 9999 | 9999 | 9999 | 9999 | 9999 | 9999 | 9999 | 9999 | 9999 | 9999 | 9999 | 9999 | 9999 | 9999 | 9999 | 9999 | 9999 | 9999 | 9999 | 9999 | 9999 | 9999 | 9999 | 9999 | 9999 | 9999 | 9999 | 9999
7 | DSPTRNBGDXX | Dispatch technology, Bangladesh, Region XX | 4 | TotalAnnualMinCapacityInvestment |  | EMPTY | 0
7 | DSPTRNBGDXX | Dispatch technology, Bangladesh, Region XX | 5 | TotalAnnualMaxCapacity |  | EMPTY | 0
8 | RNWTRNBTNXX | Existing transmission technology from renewable power plants, Bhutan, Region XX | 1 | CapitalCost |  | User defined | 0 | 100 | 100 | 100 | 100 | 100 | 100 | 100 | 100 | 100 | 100 | 100 | 100 | 100 | 100 | 100 | 100 | 100 | 100 | 100 | 100 | 100 | 100 | 100 | 100 | 100 | 100 | 100 | 100
8 | RNWTRNBTNXX | Existing transmission technology from renewable power plants, Bhutan, Region XX | 2 | FixedCost |  | User defined | 0 | 4 | 4 | 4 | 4 | 4 | 4 | 4 | 4 | 4 | 4 | 4 | 4 | 4 | 4 | 4 | 4 | 4 | 4 | 4 | 4 | 4 | 4 | 4 | 4 | 4 | 4 | 4 | 4
8 | RNWTRNBTNXX | Existing transmission technology from renewable power plants, Bhutan, Region XX | 3 | ResidualCapacity |  | User defined | 0 | 5 | 5 | 5 | 5 | 5 | 5 | 5 | 5 | 5 | 5 | 5 | 5 | 5 | 5 | 5 | 5 | 5 | 5 | 5 | 5 | 5 | 5 | 5 | 5 | 5 | 5 | 5 | 5
8 | RNWTRNBTNXX | Existing transmission technology from renewable power plants, Bhutan, Region XX | 4 | TotalAnnualMinCapacityInvestment |  | EMPTY | 0
8 | RNWTRNBTNXX | Existing transmission technology from renewable power plants, Bhutan, Region XX | 5 | TotalAnnualMaxCapacity |  | EMPTY | 0
9 | RNWRPOBTNXX | Repower transmission technology from renewable power plants, Bhutan, Region XX | 1 | CapitalCost |  | User defined | 0 | 100 | 100 | 100 | 100 | 100 | 100 | 100 | 100 | 100 | 100 | 100 | 100 | 100 | 100 | 100 | 100 | 100 | 100 | 100 | 100 | 100 | 100 | 100 | 100 | 100 | 100 | 100 | 100
9 | RNWRPOBTNXX | Repower transmission technology from renewable power plants, Bhutan, Region XX | 2 | FixedCost |  | User defined | 0 | 4 | 4 | 4 | 4 | 4 | 4 | 4 | 4 | 4 | 4 | 4 | 4 | 4 | 4 | 4 | 4 | 4 | 4 | 4 | 4 | 4 | 4 | 4 | 4 | 4 | 4 | 4 | 4
9 | RNWRPOBTNXX | Repower transmission technology from renewable power plants, Bhutan, Region XX | 3 | ResidualCapacity |  | User defined | 0 | 5 | 5 | 5 | 5 | 5 | 5 | 5 | 5 | 5 | 5 | 5 | 5 | 5 | 5 | 5 | 5 | 5 | 5 | 5 | 5 | 5 | 5 | 5 | 5 | 5 | 5 | 5 | 5
9 | RNWRPOBTNXX | Repower transmission technology from renewable power plants, Bhutan, Region XX | 4 | TotalAnnualMinCapacityInvestment |  | EMPTY | 0
9 | RNWRPOBTNXX | Repower transmission technology from renewable power plants, Bhutan, Region XX | 5 | TotalAnnualMaxCapacity |  | EMPTY | 0
10 | RNWNLIBTNXX | New line transmission technology from renewable power plants, Bhutan, Region XX | 1 | CapitalCost |  | User defined | 0 | 100 | 100 | 100 | 100 | 100 | 100 | 100 | 100 | 100 | 100 | 100 | 100 | 100 | 100 | 100 | 100 | 100 | 100 | 100 | 100 | 100 | 100 | 100 | 100 | 100 | 100 | 100 | 100
10 | RNWNLIBTNXX | New line transmission technology from renewable power plants, Bhutan, Region XX | 2 | FixedCost |  | User defined | 0 | 4 | 4 | 4 | 4 | 4 | 4 | 4 | 4 | 4 | 4 | 4 | 4 | 4 | 4 | 4 | 4 | 4 | 4 | 4 | 4 | 4 | 4 | 4 | 4 | 4 | 4 | 4 | 4
10 | RNWNLIBTNXX | New line transmission technology from renewable power plants, Bhutan, Region XX | 3 | ResidualCapacity |  | User defined | 0 | 5 | 5 | 5 | 5 | 5 | 5 | 5 | 5 | 5 | 5 | 5 | 5 | 5 | 5 | 5 | 5 | 5 | 5 | 5 | 5 | 5 | 5 | 5 | 5 | 5 | 5 | 5 | 5
10 | RNWNLIBTNXX | New line transmission technology from renewable power plants, Bhutan, Region XX | 4 | TotalAnnualMinCapacityInvestment |  | EMPTY | 0
10 | RNWNLIBTNXX | New line transmission technology from renewable power plants, Bhutan, Region XX | 5 | TotalAnnualMaxCapacity |  | EMPTY | 0
11 | TRNRPOBTNXX | Repower transmission technology from NO renewable power plants, Bhutan, Region XX | 1 | CapitalCost |  | User defined | 0 | 100 | 100 | 100 | 100 | 100 | 100 | 100 | 100 | 100 | 100 | 100 | 100 | 100 | 100 | 100 | 100 | 100 | 100 | 100 | 100 | 100 | 100 | 100 | 100 | 100 | 100 | 100 | 100
11 | TRNRPOBTNXX | Repower transmission technology from NO renewable power plants, Bhutan, Region XX | 2 | FixedCost |  | User defined | 0 | 4 | 4 | 4 | 4 | 4 | 4 | 4 | 4 | 4 | 4 | 4 | 4 | 4 | 4 | 4 | 4 | 4 | 4 | 4 | 4 | 4 | 4 | 4 | 4 | 4 | 4 | 4 | 4
11 | TRNRPOBTNXX | Repower transmission technology from NO renewable power plants, Bhutan, Region XX | 3 | ResidualCapacity |  | User defined | 0 | 5 | 5 | 5 | 5 | 5 | 5 | 5 | 5 | 5 | 5 | 5 | 5 | 5 | 5 | 5 | 5 | 5 | 5 | 5 | 5 | 5 | 5 | 5 | 5 | 5 | 5 | 5 | 5
11 | TRNRPOBTNXX | Repower transmission technology from NO renewable power plants, Bhutan, Region XX | 4 | TotalAnnualMinCapacityInvestment |  | EMPTY | 0
11 | TRNRPOBTNXX | Repower transmission technology from NO renewable power plants, Bhutan, Region XX | 5 | TotalAnnualMaxCapacity |  | EMPTY | 0
12 | TRNNLIBTNXX | New line transmission technology from NO renewable power plants, Bhutan, Region XX | 1 | CapitalCost |  | User defined | 0 | 100 | 100 | 100 | 100 | 100 | 100 | 100 | 100 | 100 | 100 | 100 | 100 | 100 | 100 | 100 | 100 | 100 | 100 | 100 | 100 | 100 | 100 | 100 | 100 | 100 | 100 | 100 | 100
12 | TRNNLIBTNXX | New line transmission technology from NO renewable power plants, Bhutan, Region XX | 2 | FixedCost |  | User defined | 0 | 4 | 4 | 4 | 4 | 4 | 4 | 4 | 4 | 4 | 4 | 4 | 4 | 4 | 4 | 4 | 4 | 4 | 4 | 4 | 4 | 4 | 4 | 4 | 4 | 4 | 4 | 4 | 4
12 | TRNNLIBTNXX | New line transmission technology from NO renewable power plants, Bhutan, Region XX | 3 | ResidualCapacity |  | User defined | 0 | 5 | 5 | 5 | 5 | 5 | 5 | 5 | 5 | 5 | 5 | 5 | 5 | 5 | 5 | 5 | 5 | 5 | 5 | 5 | 5 | 5 | 5 | 5 | 5 | 5 | 5 | 5 | 5
12 | TRNNLIBTNXX | New line transmission technology from NO renewable power plants, Bhutan, Region XX | 4 | TotalAnnualMinCapacityInvestment |  | EMPTY | 0
12 | TRNNLIBTNXX | New line transmission technology from NO renewable power plants, Bhutan, Region XX | 5 | TotalAnnualMaxCapacity |  | EMPTY | 0
13 | PWRTRNBTNXX | Existing transmission technology from NO renewable power plants, Bhutan, Region XX | 1 | CapitalCost |  | User defined | 0 | 100 | 100 | 100 | 100 | 100 | 100 | 100 | 100 | 100 | 100 | 100 | 100 | 100 | 100 | 100 | 100 | 100 | 100 | 100 | 100 | 100 | 100 | 100 | 100 | 100 | 100 | 100 | 100
13 | PWRTRNBTNXX | Existing transmission technology from NO renewable power plants, Bhutan, Region XX | 2 | FixedCost |  | User defined | 0 | 4 | 4 | 4 | 4 | 4 | 4 | 4 | 4 | 4 | 4 | 4 | 4 | 4 | 4 | 4 | 4 | 4 | 4 | 4 | 4 | 4 | 4 | 4 | 4 | 4 | 4 | 4 | 4
13 | PWRTRNBTNXX | Existing transmission technology from NO renewable power plants, Bhutan, Region XX | 3 | ResidualCapacity |  | User defined | 0 | 5 | 5 | 5 | 5 | 5 | 5 | 5 | 5 | 5 | 5 | 5 | 5 | 5 | 5 | 5 | 5 | 5 | 5 | 5 | 5 | 5 | 5 | 5 | 5 | 5 | 5 | 5 | 5
13 | PWRTRNBTNXX | Existing transmission technology from NO renewable power plants, Bhutan, Region XX | 4 | TotalAnnualMinCapacityInvestment |  | EMPTY | 0
13 | PWRTRNBTNXX | Existing transmission technology from NO renewable power plants, Bhutan, Region XX | 5 | TotalAnnualMaxCapacity |  | EMPTY | 0
14 | DSPTRNBTNXX | Dispatch technology, Bhutan, Region XX | 1 | CapitalCost |  | User defined | 0 | 0 | 0 | 0 | 0 | 0 | 0 | 0 | 0 | 0 | 0 | 0 | 0 | 0 | 0 | 0 | 0 | 0 | 0 | 0 | 0 | 0 | 0 | 0 | 0 | 0 | 0 | 0 | 0
14 | DSPTRNBTNXX | Dispatch technology, Bhutan, Region XX | 2 | FixedCost |  | User defined | 0 | 0 | 0 | 0 | 0 | 0 | 0 | 0 | 0 | 0 | 0 | 0 | 0 | 0 | 0 | 0 | 0 | 0 | 0 | 0 | 0 | 0 | 0 | 0 | 0 | 0 | 0 | 0 | 0
14 | DSPTRNBTNXX | Dispatch technology, Bhutan, Region XX | 3 | ResidualCapacity |  | User defined | 0 | 9999 | 9999 | 9999 | 9999 | 9999 | 9999 | 9999 | 9999 | 9999 | 9999 | 9999 | 9999 | 9999 | 9999 | 9999 | 9999 | 9999 | 9999 | 9999 | 9999 | 9999 | 9999 | 9999 | 9999 | 9999 | 9999 | 9999 | 9999
14 | DSPTRNBTNXX | Dispatch technology, Bhutan, Region XX | 4 | TotalAnnualMinCapacityInvestment |  | EMPTY | 0
14 | DSPTRNBTNXX | Dispatch technology, Bhutan, Region XX | 5 | TotalAnnualMaxCapacity |  | EMPTY | 0
15 | RNWTRNINDEA | Existing transmission technology from renewable power plants, India, Region EA | 1 | CapitalCost |  | User defined | 0 | 100 | 100 | 100 | 100 | 100 | 100 | 100 | 100 | 100 | 100 | 100 | 100 | 100 | 100 | 100 | 100 | 100 | 100 | 100 | 100 | 100 | 100 | 100 | 100 | 100 | 100 | 100 | 100
15 | RNWTRNINDEA | Existing transmission technology from renewable power plants, India, Region EA | 2 | FixedCost |  | User defined | 0 | 4 | 4 | 4 | 4 | 4 | 4 | 4 | 4 | 4 | 4 | 4 | 4 | 4 | 4 | 4 | 4 | 4 | 4 | 4 | 4 | 4 | 4 | 4 | 4 | 4 | 4 | 4 | 4
15 | RNWTRNINDEA | Existing transmission technology from renewable power plants, India, Region EA | 3 | ResidualCapacity |  | User defined | 0 | 5 | 5 | 5 | 5 | 5 | 5 | 5 | 5 | 5 | 5 | 5 | 5 | 5 | 5 | 5 | 5 | 5 | 5 | 5 | 5 | 5 | 5 | 5 | 5 | 5 | 5 | 5 | 5
15 | RNWTRNINDEA | Existing transmission technology from renewable power plants, India, Region EA | 4 | TotalAnnualMinCapacityInvestment |  | EMPTY | 0
15 | RNWTRNINDEA | Existing transmission technology from renewable power plants, India, Region EA | 5 | TotalAnnualMaxCapacity |  | EMPTY | 0
16 | RNWRPOINDEA | Repower transmission technology from renewable power plants, India, Region EA | 1 | CapitalCost |  | User defined | 0 | 100 | 100 | 100 | 100 | 100 | 100 | 100 | 100 | 100 | 100 | 100 | 100 | 100 | 100 | 100 | 100 | 100 | 100 | 100 | 100 | 100 | 100 | 100 | 100 | 100 | 100 | 100 | 100
16 | RNWRPOINDEA | Repower transmission technology from renewable power plants, India, Region EA | 2 | FixedCost |  | User defined | 0 | 4 | 4 | 4 | 4 | 4 | 4 | 4 | 4 | 4 | 4 | 4 | 4 | 4 | 4 | 4 | 4 | 4 | 4 | 4 | 4 | 4 | 4 | 4 | 4 | 4 | 4 | 4 | 4
16 | RNWRPOINDEA | Repower transmission technology from renewable power plants, India, Region EA | 3 | ResidualCapacity |  | User defined | 0 | 5 | 5 | 5 | 5 | 5 | 5 | 5 | 5 | 5 | 5 | 5 | 5 | 5 | 5 | 5 | 5 | 5 | 5 | 5 | 5 | 5 | 5 | 5 | 5 | 5 | 5 | 5 | 5
16 | RNWRPOINDEA | Repower transmission technology from renewable power plants, India, Region EA | 4 | TotalAnnualMinCapacityInvestment |  | EMPTY | 0
16 | RNWRPOINDEA | Repower transmission technology from renewable power plants, India, Region EA | 5 | TotalAnnualMaxCapacity |  | EMPTY | 0
17 | RNWNLIINDEA | New line transmission technology from renewable power plants, India, Region EA | 1 | CapitalCost |  | User defined | 0 | 100 | 100 | 100 | 100 | 100 | 100 | 100 | 100 | 100 | 100 | 100 | 100 | 100 | 100 | 100 | 100 | 100 | 100 | 100 | 100 | 100 | 100 | 100 | 100 | 100 | 100 | 100 | 100
17 | RNWNLIINDEA | New line transmission technology from renewable power plants, India, Region EA | 2 | FixedCost |  | User defined | 0 | 4 | 4 | 4 | 4 | 4 | 4 | 4 | 4 | 4 | 4 | 4 | 4 | 4 | 4 | 4 | 4 | 4 | 4 | 4 | 4 | 4 | 4 | 4 | 4 | 4 | 4 | 4 | 4
17 | RNWNLIINDEA | New line transmission technology from renewable power plants, India, Region EA | 3 | ResidualCapacity |  | User defined | 0 | 5 | 5 | 5 | 5 | 5 | 5 | 5 | 5 | 5 | 5 | 5 | 5 | 5 | 5 | 5 | 5 | 5 | 5 | 5 | 5 | 5 | 5 | 5 | 5 | 5 | 5 | 5 | 5
17 | RNWNLIINDEA | New line transmission technology from renewable power plants, India, Region EA | 4 | TotalAnnualMinCapacityInvestment |  | EMPTY | 0
17 | RNWNLIINDEA | New line transmission technology from renewable power plants, India, Region EA | 5 | TotalAnnualMaxCapacity |  | EMPTY | 0
18 | TRNRPOINDEA | Repower transmission technology from NO renewable power plants, India, Region EA | 1 | CapitalCost |  | User defined | 0 | 100 | 100 | 100 | 100 | 100 | 100 | 100 | 100 | 100 | 100 | 100 | 100 | 100 | 100 | 100 | 100 | 100 | 100 | 100 | 100 | 100 | 100 | 100 | 100 | 100 | 100 | 100 | 100
18 | TRNRPOINDEA | Repower transmission technology from NO renewable power plants, India, Region EA | 2 | FixedCost |  | User defined | 0 | 4 | 4 | 4 | 4 | 4 | 4 | 4 | 4 | 4 | 4 | 4 | 4 | 4 | 4 | 4 | 4 | 4 | 4 | 4 | 4 | 4 | 4 | 4 | 4 | 4 | 4 | 4 | 4
18 | TRNRPOINDEA | Repower transmission technology from NO renewable power plants, India, Region EA | 3 | ResidualCapacity |  | User defined | 0 | 5 | 5 | 5 | 5 | 5 | 5 | 5 | 5 | 5 | 5 | 5 | 5 | 5 | 5 | 5 | 5 | 5 | 5 | 5 | 5 | 5 | 5 | 5 | 5 | 5 | 5 | 5 | 5
18 | TRNRPOINDEA | Repower transmission technology from NO renewable power plants, India, Region EA | 4 | TotalAnnualMinCapacityInvestment |  | EMPTY | 0
18 | TRNRPOINDEA | Repower transmission technology from NO renewable power plants, India, Region EA | 5 | TotalAnnualMaxCapacity |  | EMPTY | 0
19 | TRNNLIINDEA | New line transmission technology from NO renewable power plants, India, Region EA | 1 | CapitalCost |  | User defined | 0 | 100 | 100 | 100 | 100 | 100 | 100 | 100 | 100 | 100 | 100 | 100 | 100 | 100 | 100 | 100 | 100 | 100 | 100 | 100 | 100 | 100 | 100 | 100 | 100 | 100 | 100 | 100 | 100
19 | TRNNLIINDEA | New line transmission technology from NO renewable power plants, India, Region EA | 2 | FixedCost |  | User defined | 0 | 4 | 4 | 4 | 4 | 4 | 4 | 4 | 4 | 4 | 4 | 4 | 4 | 4 | 4 | 4 | 4 | 4 | 4 | 4 | 4 | 4 | 4 | 4 | 4 | 4 | 4 | 4 | 4
19 | TRNNLIINDEA | New line transmission technology from NO renewable power plants, India, Region EA | 3 | ResidualCapacity |  | User defined | 0 | 5 | 5 | 5 | 5 | 5 | 5 | 5 | 5 | 5 | 5 | 5 | 5 | 5 | 5 | 5 | 5 | 5 | 5 | 5 | 5 | 5 | 5 | 5 | 5 | 5 | 5 | 5 | 5
19 | TRNNLIINDEA | New line transmission technology from NO renewable power plants, India, Region EA | 4 | TotalAnnualMinCapacityInvestment |  | EMPTY | 0
19 | TRNNLIINDEA | New line transmission technology from NO renewable power plants, India, Region EA | 5 | TotalAnnualMaxCapacity |  | EMPTY | 0
20 | PWRTRNINDEA | Existing transmission technology from NO renewable power plants, India, Region EA | 1 | CapitalCost |  | User defined | 0 | 100 | 100 | 100 | 100 | 100 | 100 | 100 | 100 | 100 | 100 | 100 | 100 | 100 | 100 | 100 | 100 | 100 | 100 | 100 | 100 | 100 | 100 | 100 | 100 | 100 | 100 | 100 | 100
20 | PWRTRNINDEA | Existing transmission technology from NO renewable power plants, India, Region EA | 2 | FixedCost |  | User defined | 0 | 4 | 4 | 4 | 4 | 4 | 4 | 4 | 4 | 4 | 4 | 4 | 4 | 4 | 4 | 4 | 4 | 4 | 4 | 4 | 4 | 4 | 4 | 4 | 4 | 4 | 4 | 4 | 4
20 | PWRTRNINDEA | Existing transmission technology from NO renewable power plants, India, Region EA | 3 | ResidualCapacity |  | User defined | 0 | 5 | 5 | 5 | 5 | 5 | 5 | 5 | 5 | 5 | 5 | 5 | 5 | 5 | 5 | 5 | 5 | 5 | 5 | 5 | 5 | 5 | 5 | 5 | 5 | 5 | 5 | 5 | 5
20 | PWRTRNINDEA | Existing transmission technology from NO renewable power plants, India, Region EA | 4 | TotalAnnualMinCapacityInvestment |  | EMPTY | 0
20 | PWRTRNINDEA | Existing transmission technology from NO renewable power plants, India, Region EA | 5 | TotalAnnualMaxCapacity |  | EMPTY | 0
21 | DSPTRNINDEA | Dispatch technology, India, Region EA | 1 | CapitalCost |  | User defined | 0 | 0 | 0 | 0 | 0 | 0 | 0 | 0 | 0 | 0 | 0 | 0 | 0 | 0 | 0 | 0 | 0 | 0 | 0 | 0 | 0 | 0 | 0 | 0 | 0 | 0 | 0 | 0 | 0
21 | DSPTRNINDEA | Dispatch technology, India, Region EA | 2 | FixedCost |  | User defined | 0 | 0 | 0 | 0 | 0 | 0 | 0 | 0 | 0 | 0 | 0 | 0 | 0 | 0 | 0 | 0 | 0 | 0 | 0 | 0 | 0 | 0 | 0 | 0 | 0 | 0 | 0 | 0 | 0
21 | DSPTRNINDEA | Dispatch technology, India, Region EA | 3 | ResidualCapacity |  | User defined | 0 | 9999 | 9999 | 9999 | 9999 | 9999 | 9999 | 9999 | 9999 | 9999 | 9999 | 9999 | 9999 | 9999 | 9999 | 9999 | 9999 | 9999 | 9999 | 9999 | 9999 | 9999 | 9999 | 9999 | 9999 | 9999 | 9999 | 9999 | 9999
21 | DSPTRNINDEA | Dispatch technology, India, Region EA | 4 | TotalAnnualMinCapacityInvestment |  | EMPTY | 0
21 | DSPTRNINDEA | Dispatch technology, India, Region EA | 5 | TotalAnnualMaxCapacity |  | EMPTY | 0
22 | RNWTRNINDNE | Existing transmission technology from renewable power plants, India, Region NE | 1 | CapitalCost |  | User defined | 0 | 100 | 100 | 100 | 100 | 100 | 100 | 100 | 100 | 100 | 100 | 100 | 100 | 100 | 100 | 100 | 100 | 100 | 100 | 100 | 100 | 100 | 100 | 100 | 100 | 100 | 100 | 100 | 100
22 | RNWTRNINDNE | Existing transmission technology from renewable power plants, India, Region NE | 2 | FixedCost |  | User defined | 0 | 4 | 4 | 4 | 4 | 4 | 4 | 4 | 4 | 4 | 4 | 4 | 4 | 4 | 4 | 4 | 4 | 4 | 4 | 4 | 4 | 4 | 4 | 4 | 4 | 4 | 4 | 4 | 4
22 | RNWTRNINDNE | Existing transmission technology from renewable power plants, India, Region NE | 3 | ResidualCapacity |  | User defined | 0 | 5 | 5 | 5 | 5 | 5 | 5 | 5 | 5 | 5 | 5 | 5 | 5 | 5 | 5 | 5 | 5 | 5 | 5 | 5 | 5 | 5 | 5 | 5 | 5 | 5 | 5 | 5 | 5
22 | RNWTRNINDNE | Existing transmission technology from renewable power plants, India, Region NE | 4 | TotalAnnualMinCapacityInvestment |  | EMPTY | 0
22 | RNWTRNINDNE | Existing transmission technology from renewable power plants, India, Region NE | 5 | TotalAnnualMaxCapacity |  | EMPTY | 0
23 | RNWRPOINDNE | Repower transmission technology from renewable power plants, India, Region NE | 1 | CapitalCost |  | User defined | 0 | 100 | 100 | 100 | 100 | 100 | 100 | 100 | 100 | 100 | 100 | 100 | 100 | 100 | 100 | 100 | 100 | 100 | 100 | 100 | 100 | 100 | 100 | 100 | 100 | 100 | 100 | 100 | 100
23 | RNWRPOINDNE | Repower transmission technology from renewable power plants, India, Region NE | 2 | FixedCost |  | User defined | 0 | 4 | 4 | 4 | 4 | 4 | 4 | 4 | 4 | 4 | 4 | 4 | 4 | 4 | 4 | 4 | 4 | 4 | 4 | 4 | 4 | 4 | 4 | 4 | 4 | 4 | 4 | 4 | 4
23 | RNWRPOINDNE | Repower transmission technology from renewable power plants, India, Region NE | 3 | ResidualCapacity |  | User defined | 0 | 5 | 5 | 5 | 5 | 5 | 5 | 5 | 5 | 5 | 5 | 5 | 5 | 5 | 5 | 5 | 5 | 5 | 5 | 5 | 5 | 5 | 5 | 5 | 5 | 5 | 5 | 5 | 5
23 | RNWRPOINDNE | Repower transmission technology from renewable power plants, India, Region NE | 4 | TotalAnnualMinCapacityInvestment |  | EMPTY | 0
23 | RNWRPOINDNE | Repower transmission technology from renewable power plants, India, Region NE | 5 | TotalAnnualMaxCapacity |  | EMPTY | 0
24 | RNWNLIINDNE | New line transmission technology from renewable power plants, India, Region NE | 1 | CapitalCost |  | User defined | 0 | 100 | 100 | 100 | 100 | 100 | 100 | 100 | 100 | 100 | 100 | 100 | 100 | 100 | 100 | 100 | 100 | 100 | 100 | 100 | 100 | 100 | 100 | 100 | 100 | 100 | 100 | 100 | 100
24 | RNWNLIINDNE | New line transmission technology from renewable power plants, India, Region NE | 2 | FixedCost |  | User defined | 0 | 4 | 4 | 4 | 4 | 4 | 4 | 4 | 4 | 4 | 4 | 4 | 4 | 4 | 4 | 4 | 4 | 4 | 4 | 4 | 4 | 4 | 4 | 4 | 4 | 4 | 4 | 4 | 4
24 | RNWNLIINDNE | New line transmission technology from renewable power plants, India, Region NE | 3 | ResidualCapacity |  | User defined | 0 | 5 | 5 | 5 | 5 | 5 | 5 | 5 | 5 | 5 | 5 | 5 | 5 | 5 | 5 | 5 | 5 | 5 | 5 | 5 | 5 | 5 | 5 | 5 | 5 | 5 | 5 | 5 | 5
24 | RNWNLIINDNE | New line transmission technology from renewable power plants, India, Region NE | 4 | TotalAnnualMinCapacityInvestment |  | EMPTY | 0
24 | RNWNLIINDNE | New line transmission technology from renewable power plants, India, Region NE | 5 | TotalAnnualMaxCapacity |  | EMPTY | 0
25 | TRNRPOINDNE | Repower transmission technology from NO renewable power plants, India, Region NE | 1 | CapitalCost |  | User defined | 0 | 100 | 100 | 100 | 100 | 100 | 100 | 100 | 100 | 100 | 100 | 100 | 100 | 100 | 100 | 100 | 100 | 100 | 100 | 100 | 100 | 100 | 100 | 100 | 100 | 100 | 100 | 100 | 100
25 | TRNRPOINDNE | Repower transmission technology from NO renewable power plants, India, Region NE | 2 | FixedCost |  | User defined | 0 | 4 | 4 | 4 | 4 | 4 | 4 | 4 | 4 | 4 | 4 | 4 | 4 | 4 | 4 | 4 | 4 | 4 | 4 | 4 | 4 | 4 | 4 | 4 | 4 | 4 | 4 | 4 | 4
25 | TRNRPOINDNE | Repower transmission technology from NO renewable power plants, India, Region NE | 3 | ResidualCapacity |  | User defined | 0 | 5 | 5 | 5 | 5 | 5 | 5 | 5 | 5 | 5 | 5 | 5 | 5 | 5 | 5 | 5 | 5 | 5 | 5 | 5 | 5 | 5 | 5 | 5 | 5 | 5 | 5 | 5 | 5
25 | TRNRPOINDNE | Repower transmission technology from NO renewable power plants, India, Region NE | 4 | TotalAnnualMinCapacityInvestment |  | EMPTY | 0
25 | TRNRPOINDNE | Repower transmission technology from NO renewable power plants, India, Region NE | 5 | TotalAnnualMaxCapacity |  | EMPTY | 0
26 | TRNNLIINDNE | New line transmission technology from NO renewable power plants, India, Region NE | 1 | CapitalCost |  | User defined | 0 | 100 | 100 | 100 | 100 | 100 | 100 | 100 | 100 | 100 | 100 | 100 | 100 | 100 | 100 | 100 | 100 | 100 | 100 | 100 | 100 | 100 | 100 | 100 | 100 | 100 | 100 | 100 | 100
26 | TRNNLIINDNE | New line transmission technology from NO renewable power plants, India, Region NE | 2 | FixedCost |  | User defined | 0 | 4 | 4 | 4 | 4 | 4 | 4 | 4 | 4 | 4 | 4 | 4 | 4 | 4 | 4 | 4 | 4 | 4 | 4 | 4 | 4 | 4 | 4 | 4 | 4 | 4 | 4 | 4 | 4
26 | TRNNLIINDNE | New line transmission technology from NO renewable power plants, India, Region NE | 3 | ResidualCapacity |  | User defined | 0 | 5 | 5 | 5 | 5 | 5 | 5 | 5 | 5 | 5 | 5 | 5 | 5 | 5 | 5 | 5 | 5 | 5 | 5 | 5 | 5 | 5 | 5 | 5 | 5 | 5 | 5 | 5 | 5
26 | TRNNLIINDNE | New line transmission technology from NO renewable power plants, India, Region NE | 4 | TotalAnnualMinCapacityInvestment |  | EMPTY | 0
26 | TRNNLIINDNE | New line transmission technology from NO renewable power plants, India, Region NE | 5 | TotalAnnualMaxCapacity |  | EMPTY | 0
27 | PWRTRNINDNE | Existing transmission technology from NO renewable power plants, India, Region NE | 1 | CapitalCost |  | User defined | 0 | 100 | 100 | 100 | 100 | 100 | 100 | 100 | 100 | 100 | 100 | 100 | 100 | 100 | 100 | 100 | 100 | 100 | 100 | 100 | 100 | 100 | 100 | 100 | 100 | 100 | 100 | 100 | 100
27 | PWRTRNINDNE | Existing transmission technology from NO renewable power plants, India, Region NE | 2 | FixedCost |  | User defined | 0 | 4 | 4 | 4 | 4 | 4 | 4 | 4 | 4 | 4 | 4 | 4 | 4 | 4 | 4 | 4 | 4 | 4 | 4 | 4 | 4 | 4 | 4 | 4 | 4 | 4 | 4 | 4 | 4
27 | PWRTRNINDNE | Existing transmission technology from NO renewable power plants, India, Region NE | 3 | ResidualCapacity |  | User defined | 0 | 5 | 5 | 5 | 5 | 5 | 5 | 5 | 5 | 5 | 5 | 5 | 5 | 5 | 5 | 5 | 5 | 5 | 5 | 5 | 5 | 5 | 5 | 5 | 5 | 5 | 5 | 5 | 5
27 | PWRTRNINDNE | Existing transmission technology from NO renewable power plants, India, Region NE | 4 | TotalAnnualMinCapacityInvestment |  | EMPTY | 0
27 | PWRTRNINDNE | Existing transmission technology from NO renewable power plants, India, Region NE | 5 | TotalAnnualMaxCapacity |  | EMPTY | 0
28 | DSPTRNINDNE | Dispatch technology, India, Region NE | 1 | CapitalCost |  | User defined | 0 | 0 | 0 | 0 | 0 | 0 | 0 | 0 | 0 | 0 | 0 | 0 | 0 | 0 | 0 | 0 | 0 | 0 | 0 | 0 | 0 | 0 | 0 | 0 | 0 | 0 | 0 | 0 | 0
28 | DSPTRNINDNE | Dispatch technology, India, Region NE | 2 | FixedCost |  | User defined | 0 | 0 | 0 | 0 | 0 | 0 | 0 | 0 | 0 | 0 | 0 | 0 | 0 | 0 | 0 | 0 | 0 | 0 | 0 | 0 | 0 | 0 | 0 | 0 | 0 | 0 | 0 | 0 | 0
28 | DSPTRNINDNE | Dispatch technology, India, Region NE | 3 | ResidualCapacity |  | User defined | 0 | 9999 | 9999 | 9999 | 9999 | 9999 | 9999 | 9999 | 9999 | 9999 | 9999 | 9999 | 9999 | 9999 | 9999 | 9999 | 9999 | 9999 | 9999 | 9999 | 9999 | 9999 | 9999 | 9999 | 9999 | 9999 | 9999 | 9999 | 9999
28 | DSPTRNINDNE | Dispatch technology, India, Region NE | 4 | TotalAnnualMinCapacityInvestment |  | EMPTY | 0
28 | DSPTRNINDNE | Dispatch technology, India, Region NE | 5 | TotalAnnualMaxCapacity |  | EMPTY | 0
29 | RNWTRNINDNO | Existing transmission technology from renewable power plants, India, Region NO | 1 | CapitalCost |  | User defined | 0 | 100 | 100 | 100 | 100 | 100 | 100 | 100 | 100 | 100 | 100 | 100 | 100 | 100 | 100 | 100 | 100 | 100 | 100 | 100 | 100 | 100 | 100 | 100 | 100 | 100 | 100 | 100 | 100
29 | RNWTRNINDNO | Existing transmission technology from renewable power plants, India, Region NO | 2 | FixedCost |  | User defined | 0 | 4 | 4 | 4 | 4 | 4 | 4 | 4 | 4 | 4 | 4 | 4 | 4 | 4 | 4 | 4 | 4 | 4 | 4 | 4 | 4 | 4 | 4 | 4 | 4 | 4 | 4 | 4 | 4
29 | RNWTRNINDNO | Existing transmission technology from renewable power plants, India, Region NO | 3 | ResidualCapacity |  | User defined | 0 | 5 | 5 | 5 | 5 | 5 | 5 | 5 | 5 | 5 | 5 | 5 | 5 | 5 | 5 | 5 | 5 | 5 | 5 | 5 | 5 | 5 | 5 | 5 | 5 | 5 | 5 | 5 | 5
29 | RNWTRNINDNO | Existing transmission technology from renewable power plants, India, Region NO | 4 | TotalAnnualMinCapacityInvestment |  | EMPTY | 0
29 | RNWTRNINDNO | Existing transmission technology from renewable power plants, India, Region NO | 5 | TotalAnnualMaxCapacity |  | EMPTY | 0
30 | RNWRPOINDNO | Repower transmission technology from renewable power plants, India, Region NO | 1 | CapitalCost |  | User defined | 0 | 100 | 100 | 100 | 100 | 100 | 100 | 100 | 100 | 100 | 100 | 100 | 100 | 100 | 100 | 100 | 100 | 100 | 100 | 100 | 100 | 100 | 100 | 100 | 100 | 100 | 100 | 100 | 100
30 | RNWRPOINDNO | Repower transmission technology from renewable power plants, India, Region NO | 2 | FixedCost |  | User defined | 0 | 4 | 4 | 4 | 4 | 4 | 4 | 4 | 4 | 4 | 4 | 4 | 4 | 4 | 4 | 4 | 4 | 4 | 4 | 4 | 4 | 4 | 4 | 4 | 4 | 4 | 4 | 4 | 4
30 | RNWRPOINDNO | Repower transmission technology from renewable power plants, India, Region NO | 3 | ResidualCapacity |  | User defined | 0 | 5 | 5 | 5 | 5 | 5 | 5 | 5 | 5 | 5 | 5 | 5 | 5 | 5 | 5 | 5 | 5 | 5 | 5 | 5 | 5 | 5 | 5 | 5 | 5 | 5 | 5 | 5 | 5
30 | RNWRPOINDNO | Repower transmission technology from renewable power plants, India, Region NO | 4 | TotalAnnualMinCapacityInvestment |  | EMPTY | 0
30 | RNWRPOINDNO | Repower transmission technology from renewable power plants, India, Region NO | 5 | TotalAnnualMaxCapacity |  | EMPTY | 0
31 | RNWNLIINDNO | New line transmission technology from renewable power plants, India, Region NO | 1 | CapitalCost |  | User defined | 0 | 100 | 100 | 100 | 100 | 100 | 100 | 100 | 100 | 100 | 100 | 100 | 100 | 100 | 100 | 100 | 100 | 100 | 100 | 100 | 100 | 100 | 100 | 100 | 100 | 100 | 100 | 100 | 100
31 | RNWNLIINDNO | New line transmission technology from renewable power plants, India, Region NO | 2 | FixedCost |  | User defined | 0 | 4 | 4 | 4 | 4 | 4 | 4 | 4 | 4 | 4 | 4 | 4 | 4 | 4 | 4 | 4 | 4 | 4 | 4 | 4 | 4 | 4 | 4 | 4 | 4 | 4 | 4 | 4 | 4
31 | RNWNLIINDNO | New line transmission technology from renewable power plants, India, Region NO | 3 | ResidualCapacity |  | User defined | 0 | 5 | 5 | 5 | 5 | 5 | 5 | 5 | 5 | 5 | 5 | 5 | 5 | 5 | 5 | 5 | 5 | 5 | 5 | 5 | 5 | 5 | 5 | 5 | 5 | 5 | 5 | 5 | 5
31 | RNWNLIINDNO | New line transmission technology from renewable power plants, India, Region NO | 4 | TotalAnnualMinCapacityInvestment |  | EMPTY | 0
31 | RNWNLIINDNO | New line transmission technology from renewable power plants, India, Region NO | 5 | TotalAnnualMaxCapacity |  | EMPTY | 0
32 | TRNRPOINDNO | Repower transmission technology from NO renewable power plants, India, Region NO | 1 | CapitalCost |  | User defined | 0 | 100 | 100 | 100 | 100 | 100 | 100 | 100 | 100 | 100 | 100 | 100 | 100 | 100 | 100 | 100 | 100 | 100 | 100 | 100 | 100 | 100 | 100 | 100 | 100 | 100 | 100 | 100 | 100
32 | TRNRPOINDNO | Repower transmission technology from NO renewable power plants, India, Region NO | 2 | FixedCost |  | User defined | 0 | 4 | 4 | 4 | 4 | 4 | 4 | 4 | 4 | 4 | 4 | 4 | 4 | 4 | 4 | 4 | 4 | 4 | 4 | 4 | 4 | 4 | 4 | 4 | 4 | 4 | 4 | 4 | 4
32 | TRNRPOINDNO | Repower transmission technology from NO renewable power plants, India, Region NO | 3 | ResidualCapacity |  | User defined | 0 | 5 | 5 | 5 | 5 | 5 | 5 | 5 | 5 | 5 | 5 | 5 | 5 | 5 | 5 | 5 | 5 | 5 | 5 | 5 | 5 | 5 | 5 | 5 | 5 | 5 | 5 | 5 | 5
32 | TRNRPOINDNO | Repower transmission technology from NO renewable power plants, India, Region NO | 4 | TotalAnnualMinCapacityInvestment |  | EMPTY | 0
32 | TRNRPOINDNO | Repower transmission technology from NO renewable power plants, India, Region NO | 5 | TotalAnnualMaxCapacity |  | EMPTY | 0
33 | TRNNLIINDNO | New line transmission technology from NO renewable power plants, India, Region NO | 1 | CapitalCost |  | User defined | 0 | 100 | 100 | 100 | 100 | 100 | 100 | 100 | 100 | 100 | 100 | 100 | 100 | 100 | 100 | 100 | 100 | 100 | 100 | 100 | 100 | 100 | 100 | 100 | 100 | 100 | 100 | 100 | 100
33 | TRNNLIINDNO | New line transmission technology from NO renewable power plants, India, Region NO | 2 | FixedCost |  | User defined | 0 | 4 | 4 | 4 | 4 | 4 | 4 | 4 | 4 | 4 | 4 | 4 | 4 | 4 | 4 | 4 | 4 | 4 | 4 | 4 | 4 | 4 | 4 | 4 | 4 | 4 | 4 | 4 | 4
33 | TRNNLIINDNO | New line transmission technology from NO renewable power plants, India, Region NO | 3 | ResidualCapacity |  | User defined | 0 | 5 | 5 | 5 | 5 | 5 | 5 | 5 | 5 | 5 | 5 | 5 | 5 | 5 | 5 | 5 | 5 | 5 | 5 | 5 | 5 | 5 | 5 | 5 | 5 | 5 | 5 | 5 | 5
33 | TRNNLIINDNO | New line transmission technology from NO renewable power plants, India, Region NO | 4 | TotalAnnualMinCapacityInvestment |  | EMPTY | 0
33 | TRNNLIINDNO | New line transmission technology from NO renewable power plants, India, Region NO | 5 | TotalAnnualMaxCapacity |  | EMPTY | 0
34 | PWRTRNINDNO | Existing transmission technology from NO renewable power plants, India, Region NO | 1 | CapitalCost |  | User defined | 0 | 100 | 100 | 100 | 100 | 100 | 100 | 100 | 100 | 100 | 100 | 100 | 100 | 100 | 100 | 100 | 100 | 100 | 100 | 100 | 100 | 100 | 100 | 100 | 100 | 100 | 100 | 100 | 100
34 | PWRTRNINDNO | Existing transmission technology from NO renewable power plants, India, Region NO | 2 | FixedCost |  | User defined | 0 | 4 | 4 | 4 | 4 | 4 | 4 | 4 | 4 | 4 | 4 | 4 | 4 | 4 | 4 | 4 | 4 | 4 | 4 | 4 | 4 | 4 | 4 | 4 | 4 | 4 | 4 | 4 | 4
34 | PWRTRNINDNO | Existing transmission technology from NO renewable power plants, India, Region NO | 3 | ResidualCapacity |  | User defined | 0 | 5 | 5 | 5 | 5 | 5 | 5 | 5 | 5 | 5 | 5 | 5 | 5 | 5 | 5 | 5 | 5 | 5 | 5 | 5 | 5 | 5 | 5 | 5 | 5 | 5 | 5 | 5 | 5
34 | PWRTRNINDNO | Existing transmission technology from NO renewable power plants, India, Region NO | 4 | TotalAnnualMinCapacityInvestment |  | EMPTY | 0
34 | PWRTRNINDNO | Existing transmission technology from NO renewable power plants, India, Region NO | 5 | TotalAnnualMaxCapacity |  | EMPTY | 0
35 | DSPTRNINDNO | Dispatch technology, India, Region NO | 1 | CapitalCost |  | User defined | 0 | 0 | 0 | 0 | 0 | 0 | 0 | 0 | 0 | 0 | 0 | 0 | 0 | 0 | 0 | 0 | 0 | 0 | 0 | 0 | 0 | 0 | 0 | 0 | 0 | 0 | 0 | 0 | 0
35 | DSPTRNINDNO | Dispatch technology, India, Region NO | 2 | FixedCost |  | User defined | 0 | 0 | 0 | 0 | 0 | 0 | 0 | 0 | 0 | 0 | 0 | 0 | 0 | 0 | 0 | 0 | 0 | 0 | 0 | 0 | 0 | 0 | 0 | 0 | 0 | 0 | 0 | 0 | 0
35 | DSPTRNINDNO | Dispatch technology, India, Region NO | 3 | ResidualCapacity |  | User defined | 0 | 9999 | 9999 | 9999 | 9999 | 9999 | 9999 | 9999 | 9999 | 9999 | 9999 | 9999 | 9999 | 9999 | 9999 | 9999 | 9999 | 9999 | 9999 | 9999 | 9999 | 9999 | 9999 | 9999 | 9999 | 9999 | 9999 | 9999 | 9999
35 | DSPTRNINDNO | Dispatch technology, India, Region NO | 4 | TotalAnnualMinCapacityInvestment |  | EMPTY | 0
35 | DSPTRNINDNO | Dispatch technology, India, Region NO | 5 | TotalAnnualMaxCapacity |  | EMPTY | 0
36 | RNWTRNINDSO | Existing transmission technology from renewable power plants, India, Region SO | 1 | CapitalCost |  | User defined | 0 | 100 | 100 | 100 | 100 | 100 | 100 | 100 | 100 | 100 | 100 | 100 | 100 | 100 | 100 | 100 | 100 | 100 | 100 | 100 | 100 | 100 | 100 | 100 | 100 | 100 | 100 | 100 | 100
36 | RNWTRNINDSO | Existing transmission technology from renewable power plants, India, Region SO | 2 | FixedCost |  | User defined | 0 | 4 | 4 | 4 | 4 | 4 | 4 | 4 | 4 | 4 | 4 | 4 | 4 | 4 | 4 | 4 | 4 | 4 | 4 | 4 | 4 | 4 | 4 | 4 | 4 | 4 | 4 | 4 | 4
36 | RNWTRNINDSO | Existing transmission technology from renewable power plants, India, Region SO | 3 | ResidualCapacity |  | User defined | 0 | 5 | 5 | 5 | 5 | 5 | 5 | 5 | 5 | 5 | 5 | 5 | 5 | 5 | 5 | 5 | 5 | 5 | 5 | 5 | 5 | 5 | 5 | 5 | 5 | 5 | 5 | 5 | 5
36 | RNWTRNINDSO | Existing transmission technology from renewable power plants, India, Region SO | 4 | TotalAnnualMinCapacityInvestment |  | EMPTY | 0
36 | RNWTRNINDSO | Existing transmission technology from renewable power plants, India, Region SO | 5 | TotalAnnualMaxCapacity |  | EMPTY | 0
37 | RNWRPOINDSO | Repower transmission technology from renewable power plants, India, Region SO | 1 | CapitalCost |  | User defined | 0 | 100 | 100 | 100 | 100 | 100 | 100 | 100 | 100 | 100 | 100 | 100 | 100 | 100 | 100 | 100 | 100 | 100 | 100 | 100 | 100 | 100 | 100 | 100 | 100 | 100 | 100 | 100 | 100
37 | RNWRPOINDSO | Repower transmission technology from renewable power plants, India, Region SO | 2 | FixedCost |  | User defined | 0 | 4 | 4 | 4 | 4 | 4 | 4 | 4 | 4 | 4 | 4 | 4 | 4 | 4 | 4 | 4 | 4 | 4 | 4 | 4 | 4 | 4 | 4 | 4 | 4 | 4 | 4 | 4 | 4
37 | RNWRPOINDSO | Repower transmission technology from renewable power plants, India, Region SO | 3 | ResidualCapacity |  | User defined | 0 | 5 | 5 | 5 | 5 | 5 | 5 | 5 | 5 | 5 | 5 | 5 | 5 | 5 | 5 | 5 | 5 | 5 | 5 | 5 | 5 | 5 | 5 | 5 | 5 | 5 | 5 | 5 | 5
37 | RNWRPOINDSO | Repower transmission technology from renewable power plants, India, Region SO | 4 | TotalAnnualMinCapacityInvestment |  | EMPTY | 0
37 | RNWRPOINDSO | Repower transmission technology from renewable power plants, India, Region SO | 5 | TotalAnnualMaxCapacity |  | EMPTY | 0
38 | RNWNLIINDSO | New line transmission technology from renewable power plants, India, Region SO | 1 | CapitalCost |  | User defined | 0 | 100 | 100 | 100 | 100 | 100 | 100 | 100 | 100 | 100 | 100 | 100 | 100 | 100 | 100 | 100 | 100 | 100 | 100 | 100 | 100 | 100 | 100 | 100 | 100 | 100 | 100 | 100 | 100
38 | RNWNLIINDSO | New line transmission technology from renewable power plants, India, Region SO | 2 | FixedCost |  | User defined | 0 | 4 | 4 | 4 | 4 | 4 | 4 | 4 | 4 | 4 | 4 | 4 | 4 | 4 | 4 | 4 | 4 | 4 | 4 | 4 | 4 | 4 | 4 | 4 | 4 | 4 | 4 | 4 | 4
38 | RNWNLIINDSO | New line transmission technology from renewable power plants, India, Region SO | 3 | ResidualCapacity |  | User defined | 0 | 5 | 5 | 5 | 5 | 5 | 5 | 5 | 5 | 5 | 5 | 5 | 5 | 5 | 5 | 5 | 5 | 5 | 5 | 5 | 5 | 5 | 5 | 5 | 5 | 5 | 5 | 5 | 5
38 | RNWNLIINDSO | New line transmission technology from renewable power plants, India, Region SO | 4 | TotalAnnualMinCapacityInvestment |  | EMPTY | 0
38 | RNWNLIINDSO | New line transmission technology from renewable power plants, India, Region SO | 5 | TotalAnnualMaxCapacity |  | EMPTY | 0
39 | TRNRPOINDSO | Repower transmission technology from NO renewable power plants, India, Region SO | 1 | CapitalCost |  | User defined | 0 | 100 | 100 | 100 | 100 | 100 | 100 | 100 | 100 | 100 | 100 | 100 | 100 | 100 | 100 | 100 | 100 | 100 | 100 | 100 | 100 | 100 | 100 | 100 | 100 | 100 | 100 | 100 | 100
39 | TRNRPOINDSO | Repower transmission technology from NO renewable power plants, India, Region SO | 2 | FixedCost |  | User defined | 0 | 4 | 4 | 4 | 4 | 4 | 4 | 4 | 4 | 4 | 4 | 4 | 4 | 4 | 4 | 4 | 4 | 4 | 4 | 4 | 4 | 4 | 4 | 4 | 4 | 4 | 4 | 4 | 4
39 | TRNRPOINDSO | Repower transmission technology from NO renewable power plants, India, Region SO | 3 | ResidualCapacity |  | User defined | 0 | 5 | 5 | 5 | 5 | 5 | 5 | 5 | 5 | 5 | 5 | 5 | 5 | 5 | 5 | 5 | 5 | 5 | 5 | 5 | 5 | 5 | 5 | 5 | 5 | 5 | 5 | 5 | 5
39 | TRNRPOINDSO | Repower transmission technology from NO renewable power plants, India, Region SO | 4 | TotalAnnualMinCapacityInvestment |  | EMPTY | 0
39 | TRNRPOINDSO | Repower transmission technology from NO renewable power plants, India, Region SO | 5 | TotalAnnualMaxCapacity |  | EMPTY | 0
40 | TRNNLIINDSO | New line transmission technology from NO renewable power plants, India, Region SO | 1 | CapitalCost |  | User defined | 0 | 100 | 100 | 100 | 100 | 100 | 100 | 100 | 100 | 100 | 100 | 100 | 100 | 100 | 100 | 100 | 100 | 100 | 100 | 100 | 100 | 100 | 100 | 100 | 100 | 100 | 100 | 100 | 100
40 | TRNNLIINDSO | New line transmission technology from NO renewable power plants, India, Region SO | 2 | FixedCost |  | User defined | 0 | 4 | 4 | 4 | 4 | 4 | 4 | 4 | 4 | 4 | 4 | 4 | 4 | 4 | 4 | 4 | 4 | 4 | 4 | 4 | 4 | 4 | 4 | 4 | 4 | 4 | 4 | 4 | 4
40 | TRNNLIINDSO | New line transmission technology from NO renewable power plants, India, Region SO | 3 | ResidualCapacity |  | User defined | 0 | 5 | 5 | 5 | 5 | 5 | 5 | 5 | 5 | 5 | 5 | 5 | 5 | 5 | 5 | 5 | 5 | 5 | 5 | 5 | 5 | 5 | 5 | 5 | 5 | 5 | 5 | 5 | 5
40 | TRNNLIINDSO | New line transmission technology from NO renewable power plants, India, Region SO | 4 | TotalAnnualMinCapacityInvestment |  | EMPTY | 0
40 | TRNNLIINDSO | New line transmission technology from NO renewable power plants, India, Region SO | 5 | TotalAnnualMaxCapacity |  | EMPTY | 0
41 | PWRTRNINDSO | Existing transmission technology from NO renewable power plants, India, Region SO | 1 | CapitalCost |  | User defined | 0 | 100 | 100 | 100 | 100 | 100 | 100 | 100 | 100 | 100 | 100 | 100 | 100 | 100 | 100 | 100 | 100 | 100 | 100 | 100 | 100 | 100 | 100 | 100 | 100 | 100 | 100 | 100 | 100
41 | PWRTRNINDSO | Existing transmission technology from NO renewable power plants, India, Region SO | 2 | FixedCost |  | User defined | 0 | 4 | 4 | 4 | 4 | 4 | 4 | 4 | 4 | 4 | 4 | 4 | 4 | 4 | 4 | 4 | 4 | 4 | 4 | 4 | 4 | 4 | 4 | 4 | 4 | 4 | 4 | 4 | 4
41 | PWRTRNINDSO | Existing transmission technology from NO renewable power plants, India, Region SO | 3 | ResidualCapacity |  | User defined | 0 | 5 | 5 | 5 | 5 | 5 | 5 | 5 | 5 | 5 | 5 | 5 | 5 | 5 | 5 | 5 | 5 | 5 | 5 | 5 | 5 | 5 | 5 | 5 | 5 | 5 | 5 | 5 | 5
41 | PWRTRNINDSO | Existing transmission technology from NO renewable power plants, India, Region SO | 4 | TotalAnnualMinCapacityInvestment |  | EMPTY | 0
41 | PWRTRNINDSO | Existing transmission technology from NO renewable power plants, India, Region SO | 5 | TotalAnnualMaxCapacity |  | EMPTY | 0
42 | DSPTRNINDSO | Dispatch technology, India, Region SO | 1 | CapitalCost |  | User defined | 0 | 0 | 0 | 0 | 0 | 0 | 0 | 0 | 0 | 0 | 0 | 0 | 0 | 0 | 0 | 0 | 0 | 0 | 0 | 0 | 0 | 0 | 0 | 0 | 0 | 0 | 0 | 0 | 0
42 | DSPTRNINDSO | Dispatch technology, India, Region SO | 2 | FixedCost |  | User defined | 0 | 0 | 0 | 0 | 0 | 0 | 0 | 0 | 0 | 0 | 0 | 0 | 0 | 0 | 0 | 0 | 0 | 0 | 0 | 0 | 0 | 0 | 0 | 0 | 0 | 0 | 0 | 0 | 0
42 | DSPTRNINDSO | Dispatch technology, India, Region SO | 3 | ResidualCapacity |  | User defined | 0 | 9999 | 9999 | 9999 | 9999 | 9999 | 9999 | 9999 | 9999 | 9999 | 9999 | 9999 | 9999 | 9999 | 9999 | 9999 | 9999 | 9999 | 9999 | 9999 | 9999 | 9999 | 9999 | 9999 | 9999 | 9999 | 9999 | 9999 | 9999
42 | DSPTRNINDSO | Dispatch technology, India, Region SO | 4 | TotalAnnualMinCapacityInvestment |  | EMPTY | 0
42 | DSPTRNINDSO | Dispatch technology, India, Region SO | 5 | TotalAnnualMaxCapacity |  | EMPTY | 0
43 | RNWTRNINDWE | Existing transmission technology from renewable power plants, India, Region WE | 1 | CapitalCost |  | User defined | 0 | 100 | 100 | 100 | 100 | 100 | 100 | 100 | 100 | 100 | 100 | 100 | 100 | 100 | 100 | 100 | 100 | 100 | 100 | 100 | 100 | 100 | 100 | 100 | 100 | 100 | 100 | 100 | 100
43 | RNWTRNINDWE | Existing transmission technology from renewable power plants, India, Region WE | 2 | FixedCost |  | User defined | 0 | 4 | 4 | 4 | 4 | 4 | 4 | 4 | 4 | 4 | 4 | 4 | 4 | 4 | 4 | 4 | 4 | 4 | 4 | 4 | 4 | 4 | 4 | 4 | 4 | 4 | 4 | 4 | 4
43 | RNWTRNINDWE | Existing transmission technology from renewable power plants, India, Region WE | 3 | ResidualCapacity |  | User defined | 0 | 5 | 5 | 5 | 5 | 5 | 5 | 5 | 5 | 5 | 5 | 5 | 5 | 5 | 5 | 5 | 5 | 5 | 5 | 5 | 5 | 5 | 5 | 5 | 5 | 5 | 5 | 5 | 5
43 | RNWTRNINDWE | Existing transmission technology from renewable power plants, India, Region WE | 4 | TotalAnnualMinCapacityInvestment |  | EMPTY | 0
43 | RNWTRNINDWE | Existing transmission technology from renewable power plants, India, Region WE | 5 | TotalAnnualMaxCapacity |  | EMPTY | 0
44 | RNWRPOINDWE | Repower transmission technology from renewable power plants, India, Region WE | 1 | CapitalCost |  | User defined | 0 | 100 | 100 | 100 | 100 | 100 | 100 | 100 | 100 | 100 | 100 | 100 | 100 | 100 | 100 | 100 | 100 | 100 | 100 | 100 | 100 | 100 | 100 | 100 | 100 | 100 | 100 | 100 | 100
44 | RNWRPOINDWE | Repower transmission technology from renewable power plants, India, Region WE | 2 | FixedCost |  | User defined | 0 | 4 | 4 | 4 | 4 | 4 | 4 | 4 | 4 | 4 | 4 | 4 | 4 | 4 | 4 | 4 | 4 | 4 | 4 | 4 | 4 | 4 | 4 | 4 | 4 | 4 | 4 | 4 | 4
44 | RNWRPOINDWE | Repower transmission technology from renewable power plants, India, Region WE | 3 | ResidualCapacity |  | User defined | 0 | 5 | 5 | 5 | 5 | 5 | 5 | 5 | 5 | 5 | 5 | 5 | 5 | 5 | 5 | 5 | 5 | 5 | 5 | 5 | 5 | 5 | 5 | 5 | 5 | 5 | 5 | 5 | 5
44 | RNWRPOINDWE | Repower transmission technology from renewable power plants, India, Region WE | 4 | TotalAnnualMinCapacityInvestment |  | EMPTY | 0
44 | RNWRPOINDWE | Repower transmission technology from renewable power plants, India, Region WE | 5 | TotalAnnualMaxCapacity |  | EMPTY | 0
45 | RNWNLIINDWE | New line transmission technology from renewable power plants, India, Region WE | 1 | CapitalCost |  | User defined | 0 | 100 | 100 | 100 | 100 | 100 | 100 | 100 | 100 | 100 | 100 | 100 | 100 | 100 | 100 | 100 | 100 | 100 | 100 | 100 | 100 | 100 | 100 | 100 | 100 | 100 | 100 | 100 | 100
45 | RNWNLIINDWE | New line transmission technology from renewable power plants, India, Region WE | 2 | FixedCost |  | User defined | 0 | 4 | 4 | 4 | 4 | 4 | 4 | 4 | 4 | 4 | 4 | 4 | 4 | 4 | 4 | 4 | 4 | 4 | 4 | 4 | 4 | 4 | 4 | 4 | 4 | 4 | 4 | 4 | 4
45 | RNWNLIINDWE | New line transmission technology from renewable power plants, India, Region WE | 3 | ResidualCapacity |  | User defined | 0 | 5 | 5 | 5 | 5 | 5 | 5 | 5 | 5 | 5 | 5 | 5 | 5 | 5 | 5 | 5 | 5 | 5 | 5 | 5 | 5 | 5 | 5 | 5 | 5 | 5 | 5 | 5 | 5
45 | RNWNLIINDWE | New line transmission technology from renewable power plants, India, Region WE | 4 | TotalAnnualMinCapacityInvestment |  | EMPTY | 0
45 | RNWNLIINDWE | New line transmission technology from renewable power plants, India, Region WE | 5 | TotalAnnualMaxCapacity |  | EMPTY | 0
46 | TRNRPOINDWE | Repower transmission technology from NO renewable power plants, India, Region WE | 1 | CapitalCost |  | User defined | 0 | 100 | 100 | 100 | 100 | 100 | 100 | 100 | 100 | 100 | 100 | 100 | 100 | 100 | 100 | 100 | 100 | 100 | 100 | 100 | 100 | 100 | 100 | 100 | 100 | 100 | 100 | 100 | 100
46 | TRNRPOINDWE | Repower transmission technology from NO renewable power plants, India, Region WE | 2 | FixedCost |  | User defined | 0 | 4 | 4 | 4 | 4 | 4 | 4 | 4 | 4 | 4 | 4 | 4 | 4 | 4 | 4 | 4 | 4 | 4 | 4 | 4 | 4 | 4 | 4 | 4 | 4 | 4 | 4 | 4 | 4
46 | TRNRPOINDWE | Repower transmission technology from NO renewable power plants, India, Region WE | 3 | ResidualCapacity |  | User defined | 0 | 5 | 5 | 5 | 5 | 5 | 5 | 5 | 5 | 5 | 5 | 5 | 5 | 5 | 5 | 5 | 5 | 5 | 5 | 5 | 5 | 5 | 5 | 5 | 5 | 5 | 5 | 5 | 5
46 | TRNRPOINDWE | Repower transmission technology from NO renewable power plants, India, Region WE | 4 | TotalAnnualMinCapacityInvestment |  | EMPTY | 0
46 | TRNRPOINDWE | Repower transmission technology from NO renewable power plants, India, Region WE | 5 | TotalAnnualMaxCapacity |  | EMPTY | 0
47 | TRNNLIINDWE | New line transmission technology from NO renewable power plants, India, Region WE | 1 | CapitalCost |  | User defined | 0 | 100 | 100 | 100 | 100 | 100 | 100 | 100 | 100 | 100 | 100 | 100 | 100 | 100 | 100 | 100 | 100 | 100 | 100 | 100 | 100 | 100 | 100 | 100 | 100 | 100 | 100 | 100 | 100
47 | TRNNLIINDWE | New line transmission technology from NO renewable power plants, India, Region WE | 2 | FixedCost |  | User defined | 0 | 4 | 4 | 4 | 4 | 4 | 4 | 4 | 4 | 4 | 4 | 4 | 4 | 4 | 4 | 4 | 4 | 4 | 4 | 4 | 4 | 4 | 4 | 4 | 4 | 4 | 4 | 4 | 4
47 | TRNNLIINDWE | New line transmission technology from NO renewable power plants, India, Region WE | 3 | ResidualCapacity |  | User defined | 0 | 5 | 5 | 5 | 5 | 5 | 5 | 5 | 5 | 5 | 5 | 5 | 5 | 5 | 5 | 5 | 5 | 5 | 5 | 5 | 5 | 5 | 5 | 5 | 5 | 5 | 5 | 5 | 5
47 | TRNNLIINDWE | New line transmission technology from NO renewable power plants, India, Region WE | 4 | TotalAnnualMinCapacityInvestment |  | EMPTY | 0
47 | TRNNLIINDWE | New line transmission technology from NO renewable power plants, India, Region WE | 5 | TotalAnnualMaxCapacity |  | EMPTY | 0
48 | PWRTRNINDWE | Existing transmission technology from NO renewable power plants, India, Region WE | 1 | CapitalCost |  | User defined | 0 | 100 | 100 | 100 | 100 | 100 | 100 | 100 | 100 | 100 | 100 | 100 | 100 | 100 | 100 | 100 | 100 | 100 | 100 | 100 | 100 | 100 | 100 | 100 | 100 | 100 | 100 | 100 | 100
48 | PWRTRNINDWE | Existing transmission technology from NO renewable power plants, India, Region WE | 2 | FixedCost |  | User defined | 0 | 4 | 4 | 4 | 4 | 4 | 4 | 4 | 4 | 4 | 4 | 4 | 4 | 4 | 4 | 4 | 4 | 4 | 4 | 4 | 4 | 4 | 4 | 4 | 4 | 4 | 4 | 4 | 4
48 | PWRTRNINDWE | Existing transmission technology from NO renewable power plants, India, Region WE | 3 | ResidualCapacity |  | User defined | 0 | 5 | 5 | 5 | 5 | 5 | 5 | 5 | 5 | 5 | 5 | 5 | 5 | 5 | 5 | 5 | 5 | 5 | 5 | 5 | 5 | 5 | 5 | 5 | 5 | 5 | 5 | 5 | 5
48 | PWRTRNINDWE | Existing transmission technology from NO renewable power plants, India, Region WE | 4 | TotalAnnualMinCapacityInvestment |  | EMPTY | 0
48 | PWRTRNINDWE | Existing transmission technology from NO renewable power plants, India, Region WE | 5 | TotalAnnualMaxCapacity |  | EMPTY | 0
49 | DSPTRNINDWE | Dispatch technology, India, Region WE | 1 | CapitalCost |  | User defined | 0 | 0 | 0 | 0 | 0 | 0 | 0 | 0 | 0 | 0 | 0 | 0 | 0 | 0 | 0 | 0 | 0 | 0 | 0 | 0 | 0 | 0 | 0 | 0 | 0 | 0 | 0 | 0 | 0
49 | DSPTRNINDWE | Dispatch technology, India, Region WE | 2 | FixedCost |  | User defined | 0 | 0 | 0 | 0 | 0 | 0 | 0 | 0 | 0 | 0 | 0 | 0 | 0 | 0 | 0 | 0 | 0 | 0 | 0 | 0 | 0 | 0 | 0 | 0 | 0 | 0 | 0 | 0 | 0
49 | DSPTRNINDWE | Dispatch technology, India, Region WE | 3 | ResidualCapacity |  | User defined | 0 | 9999 | 9999 | 9999 | 9999 | 9999 | 9999 | 9999 | 9999 | 9999 | 9999 | 9999 | 9999 | 9999 | 9999 | 9999 | 9999 | 9999 | 9999 | 9999 | 9999 | 9999 | 9999 | 9999 | 9999 | 9999 | 9999 | 9999 | 9999
49 | DSPTRNINDWE | Dispatch technology, India, Region WE | 4 | TotalAnnualMinCapacityInvestment |  | EMPTY | 0
49 | DSPTRNINDWE | Dispatch technology, India, Region WE | 5 | TotalAnnualMaxCapacity |  | EMPTY | 0
50 | RNWTRNNPLXX | Existing transmission technology from renewable power plants, Nepal, Region XX | 1 | CapitalCost |  | User defined | 0 | 100 | 100 | 100 | 100 | 100 | 100 | 100 | 100 | 100 | 100 | 100 | 100 | 100 | 100 | 100 | 100 | 100 | 100 | 100 | 100 | 100 | 100 | 100 | 100 | 100 | 100 | 100 | 100
50 | RNWTRNNPLXX | Existing transmission technology from renewable power plants, Nepal, Region XX | 2 | FixedCost |  | User defined | 0 | 4 | 4 | 4 | 4 | 4 | 4 | 4 | 4 | 4 | 4 | 4 | 4 | 4 | 4 | 4 | 4 | 4 | 4 | 4 | 4 | 4 | 4 | 4 | 4 | 4 | 4 | 4 | 4
50 | RNWTRNNPLXX | Existing transmission technology from renewable power plants, Nepal, Region XX | 3 | ResidualCapacity |  | User defined | 0 | 5 | 5 | 5 | 5 | 5 | 5 | 5 | 5 | 5 | 5 | 5 | 5 | 5 | 5 | 5 | 5 | 5 | 5 | 5 | 5 | 5 | 5 | 5 | 5 | 5 | 5 | 5 | 5
50 | RNWTRNNPLXX | Existing transmission technology from renewable power plants, Nepal, Region XX | 4 | TotalAnnualMinCapacityInvestment |  | EMPTY | 0
50 | RNWTRNNPLXX | Existing transmission technology from renewable power plants, Nepal, Region XX | 5 | TotalAnnualMaxCapacity |  | EMPTY | 0
51 | RNWRPONPLXX | Repower transmission technology from renewable power plants, Nepal, Region XX | 1 | CapitalCost |  | User defined | 0 | 100 | 100 | 100 | 100 | 100 | 100 | 100 | 100 | 100 | 100 | 100 | 100 | 100 | 100 | 100 | 100 | 100 | 100 | 100 | 100 | 100 | 100 | 100 | 100 | 100 | 100 | 100 | 100
51 | RNWRPONPLXX | Repower transmission technology from renewable power plants, Nepal, Region XX | 2 | FixedCost |  | User defined | 0 | 4 | 4 | 4 | 4 | 4 | 4 | 4 | 4 | 4 | 4 | 4 | 4 | 4 | 4 | 4 | 4 | 4 | 4 | 4 | 4 | 4 | 4 | 4 | 4 | 4 | 4 | 4 | 4
51 | RNWRPONPLXX | Repower transmission technology from renewable power plants, Nepal, Region XX | 3 | ResidualCapacity |  | User defined | 0 | 5 | 5 | 5 | 5 | 5 | 5 | 5 | 5 | 5 | 5 | 5 | 5 | 5 | 5 | 5 | 5 | 5 | 5 | 5 | 5 | 5 | 5 | 5 | 5 | 5 | 5 | 5 | 5
51 | RNWRPONPLXX | Repower transmission technology from renewable power plants, Nepal, Region XX | 4 | TotalAnnualMinCapacityInvestment |  | EMPTY | 0
51 | RNWRPONPLXX | Repower transmission technology from renewable power plants, Nepal, Region XX | 5 | TotalAnnualMaxCapacity |  | EMPTY | 0
52 | RNWNLINPLXX | New line transmission technology from renewable power plants, Nepal, Region XX | 1 | CapitalCost |  | User defined | 0 | 100 | 100 | 100 | 100 | 100 | 100 | 100 | 100 | 100 | 100 | 100 | 100 | 100 | 100 | 100 | 100 | 100 | 100 | 100 | 100 | 100 | 100 | 100 | 100 | 100 | 100 | 100 | 100
52 | RNWNLINPLXX | New line transmission technology from renewable power plants, Nepal, Region XX | 2 | FixedCost |  | User defined | 0 | 4 | 4 | 4 | 4 | 4 | 4 | 4 | 4 | 4 | 4 | 4 | 4 | 4 | 4 | 4 | 4 | 4 | 4 | 4 | 4 | 4 | 4 | 4 | 4 | 4 | 4 | 4 | 4
52 | RNWNLINPLXX | New line transmission technology from renewable power plants, Nepal, Region XX | 3 | ResidualCapacity |  | User defined | 0 | 5 | 5 | 5 | 5 | 5 | 5 | 5 | 5 | 5 | 5 | 5 | 5 | 5 | 5 | 5 | 5 | 5 | 5 | 5 | 5 | 5 | 5 | 5 | 5 | 5 | 5 | 5 | 5
52 | RNWNLINPLXX | New line transmission technology from renewable power plants, Nepal, Region XX | 4 | TotalAnnualMinCapacityInvestment |  | EMPTY | 0
52 | RNWNLINPLXX | New line transmission technology from renewable power plants, Nepal, Region XX | 5 | TotalAnnualMaxCapacity |  | EMPTY | 0
53 | TRNRPONPLXX | Repower transmission technology from NO renewable power plants, Nepal, Region XX | 1 | CapitalCost |  | User defined | 0 | 100 | 100 | 100 | 100 | 100 | 100 | 100 | 100 | 100 | 100 | 100 | 100 | 100 | 100 | 100 | 100 | 100 | 100 | 100 | 100 | 100 | 100 | 100 | 100 | 100 | 100 | 100 | 100
53 | TRNRPONPLXX | Repower transmission technology from NO renewable power plants, Nepal, Region XX | 2 | FixedCost |  | User defined | 0 | 4 | 4 | 4 | 4 | 4 | 4 | 4 | 4 | 4 | 4 | 4 | 4 | 4 | 4 | 4 | 4 | 4 | 4 | 4 | 4 | 4 | 4 | 4 | 4 | 4 | 4 | 4 | 4
53 | TRNRPONPLXX | Repower transmission technology from NO renewable power plants, Nepal, Region XX | 3 | ResidualCapacity |  | User defined | 0 | 5 | 5 | 5 | 5 | 5 | 5 | 5 | 5 | 5 | 5 | 5 | 5 | 5 | 5 | 5 | 5 | 5 | 5 | 5 | 5 | 5 | 5 | 5 | 5 | 5 | 5 | 5 | 5
53 | TRNRPONPLXX | Repower transmission technology from NO renewable power plants, Nepal, Region XX | 4 | TotalAnnualMinCapacityInvestment |  | EMPTY | 0
53 | TRNRPONPLXX | Repower transmission technology from NO renewable power plants, Nepal, Region XX | 5 | TotalAnnualMaxCapacity |  | EMPTY | 0
54 | TRNNLINPLXX | New line transmission technology from NO renewable power plants, Nepal, Region XX | 1 | CapitalCost |  | User defined | 0 | 100 | 100 | 100 | 100 | 100 | 100 | 100 | 100 | 100 | 100 | 100 | 100 | 100 | 100 | 100 | 100 | 100 | 100 | 100 | 100 | 100 | 100 | 100 | 100 | 100 | 100 | 100 | 100
54 | TRNNLINPLXX | New line transmission technology from NO renewable power plants, Nepal, Region XX | 2 | FixedCost |  | User defined | 0 | 4 | 4 | 4 | 4 | 4 | 4 | 4 | 4 | 4 | 4 | 4 | 4 | 4 | 4 | 4 | 4 | 4 | 4 | 4 | 4 | 4 | 4 | 4 | 4 | 4 | 4 | 4 | 4
54 | TRNNLINPLXX | New line transmission technology from NO renewable power plants, Nepal, Region XX | 3 | ResidualCapacity |  | User defined | 0 | 5 | 5 | 5 | 5 | 5 | 5 | 5 | 5 | 5 | 5 | 5 | 5 | 5 | 5 | 5 | 5 | 5 | 5 | 5 | 5 | 5 | 5 | 5 | 5 | 5 | 5 | 5 | 5
54 | TRNNLINPLXX | New line transmission technology from NO renewable power plants, Nepal, Region XX | 4 | TotalAnnualMinCapacityInvestment |  | EMPTY | 0
54 | TRNNLINPLXX | New line transmission technology from NO renewable power plants, Nepal, Region XX | 5 | TotalAnnualMaxCapacity |  | EMPTY | 0
55 | PWRTRNNPLXX | Existing transmission technology from NO renewable power plants, Nepal, Region XX | 1 | CapitalCost |  | User defined | 0 | 100 | 100 | 100 | 100 | 100 | 100 | 100 | 100 | 100 | 100 | 100 | 100 | 100 | 100 | 100 | 100 | 100 | 100 | 100 | 100 | 100 | 100 | 100 | 100 | 100 | 100 | 100 | 100
55 | PWRTRNNPLXX | Existing transmission technology from NO renewable power plants, Nepal, Region XX | 2 | FixedCost |  | User defined | 0 | 4 | 4 | 4 | 4 | 4 | 4 | 4 | 4 | 4 | 4 | 4 | 4 | 4 | 4 | 4 | 4 | 4 | 4 | 4 | 4 | 4 | 4 | 4 | 4 | 4 | 4 | 4 | 4
55 | PWRTRNNPLXX | Existing transmission technology from NO renewable power plants, Nepal, Region XX | 3 | ResidualCapacity |  | User defined | 0 | 5 | 5 | 5 | 5 | 5 | 5 | 5 | 5 | 5 | 5 | 5 | 5 | 5 | 5 | 5 | 5 | 5 | 5 | 5 | 5 | 5 | 5 | 5 | 5 | 5 | 5 | 5 | 5
55 | PWRTRNNPLXX | Existing transmission technology from NO renewable power plants, Nepal, Region XX | 4 | TotalAnnualMinCapacityInvestment |  | EMPTY | 0
55 | PWRTRNNPLXX | Existing transmission technology from NO renewable power plants, Nepal, Region XX | 5 | TotalAnnualMaxCapacity |  | EMPTY | 0
56 | DSPTRNNPLXX | Dispatch technology, Nepal, Region XX | 1 | CapitalCost |  | User defined | 0 | 0 | 0 | 0 | 0 | 0 | 0 | 0 | 0 | 0 | 0 | 0 | 0 | 0 | 0 | 0 | 0 | 0 | 0 | 0 | 0 | 0 | 0 | 0 | 0 | 0 | 0 | 0 | 0
56 | DSPTRNNPLXX | Dispatch technology, Nepal, Region XX | 2 | FixedCost |  | User defined | 0 | 0 | 0 | 0 | 0 | 0 | 0 | 0 | 0 | 0 | 0 | 0 | 0 | 0 | 0 | 0 | 0 | 0 | 0 | 0 | 0 | 0 | 0 | 0 | 0 | 0 | 0 | 0 | 0
56 | DSPTRNNPLXX | Dispatch technology, Nepal, Region XX | 3 | ResidualCapacity |  | User defined | 0 | 9999 | 9999 | 9999 | 9999 | 9999 | 9999 | 9999 | 9999 | 9999 | 9999 | 9999 | 9999 | 9999 | 9999 | 9999 | 9999 | 9999 | 9999 | 9999 | 9999 | 9999 | 9999 | 9999 | 9999 | 9999 | 9999 | 9999 | 9999
56 | DSPTRNNPLXX | Dispatch technology, Nepal, Region XX | 4 | TotalAnnualMinCapacityInvestment |  | EMPTY | 0
56 | DSPTRNNPLXX | Dispatch technology, Nepal, Region XX | 5 | TotalAnnualMaxCapacity |  | EMPTY | 0
57 | RNWTRNLKAXX | Existing transmission technology from renewable power plants, Sri Lanka, Region XX | 1 | CapitalCost |  | User defined | 0 | 100 | 100 | 100 | 100 | 100 | 100 | 100 | 100 | 100 | 100 | 100 | 100 | 100 | 100 | 100 | 100 | 100 | 100 | 100 | 100 | 100 | 100 | 100 | 100 | 100 | 100 | 100 | 100
57 | RNWTRNLKAXX | Existing transmission technology from renewable power plants, Sri Lanka, Region XX | 2 | FixedCost |  | User defined | 0 | 4 | 4 | 4 | 4 | 4 | 4 | 4 | 4 | 4 | 4 | 4 | 4 | 4 | 4 | 4 | 4 | 4 | 4 | 4 | 4 | 4 | 4 | 4 | 4 | 4 | 4 | 4 | 4
57 | RNWTRNLKAXX | Existing transmission technology from renewable power plants, Sri Lanka, Region XX | 3 | ResidualCapacity |  | User defined | 0 | 5 | 5 | 5 | 5 | 5 | 5 | 5 | 5 | 5 | 5 | 5 | 5 | 5 | 5 | 5 | 5 | 5 | 5 | 5 | 5 | 5 | 5 | 5 | 5 | 5 | 5 | 5 | 5
57 | RNWTRNLKAXX | Existing transmission technology from renewable power plants, Sri Lanka, Region XX | 4 | TotalAnnualMinCapacityInvestment |  | EMPTY | 0
57 | RNWTRNLKAXX | Existing transmission technology from renewable power plants, Sri Lanka, Region XX | 5 | TotalAnnualMaxCapacity |  | EMPTY | 0
58 | RNWRPOLKAXX | Repower transmission technology from renewable power plants, Sri Lanka, Region XX | 1 | CapitalCost |  | User defined | 0 | 100 | 100 | 100 | 100 | 100 | 100 | 100 | 100 | 100 | 100 | 100 | 100 | 100 | 100 | 100 | 100 | 100 | 100 | 100 | 100 | 100 | 100 | 100 | 100 | 100 | 100 | 100 | 100
58 | RNWRPOLKAXX | Repower transmission technology from renewable power plants, Sri Lanka, Region XX | 2 | FixedCost |  | User defined | 0 | 4 | 4 | 4 | 4 | 4 | 4 | 4 | 4 | 4 | 4 | 4 | 4 | 4 | 4 | 4 | 4 | 4 | 4 | 4 | 4 | 4 | 4 | 4 | 4 | 4 | 4 | 4 | 4
58 | RNWRPOLKAXX | Repower transmission technology from renewable power plants, Sri Lanka, Region XX | 3 | ResidualCapacity |  | User defined | 0 | 5 | 5 | 5 | 5 | 5 | 5 | 5 | 5 | 5 | 5 | 5 | 5 | 5 | 5 | 5 | 5 | 5 | 5 | 5 | 5 | 5 | 5 | 5 | 5 | 5 | 5 | 5 | 5
58 | RNWRPOLKAXX | Repower transmission technology from renewable power plants, Sri Lanka, Region XX | 4 | TotalAnnualMinCapacityInvestment |  | EMPTY | 0
58 | RNWRPOLKAXX | Repower transmission technology from renewable power plants, Sri Lanka, Region XX | 5 | TotalAnnualMaxCapacity |  | EMPTY | 0
59 | RNWNLILKAXX | New line transmission technology from renewable power plants, Sri Lanka, Region XX | 1 | CapitalCost |  | User defined | 0 | 100 | 100 | 100 | 100 | 100 | 100 | 100 | 100 | 100 | 100 | 100 | 100 | 100 | 100 | 100 | 100 | 100 | 100 | 100 | 100 | 100 | 100 | 100 | 100 | 100 | 100 | 100 | 100
59 | RNWNLILKAXX | New line transmission technology from renewable power plants, Sri Lanka, Region XX | 2 | FixedCost |  | User defined | 0 | 4 | 4 | 4 | 4 | 4 | 4 | 4 | 4 | 4 | 4 | 4 | 4 | 4 | 4 | 4 | 4 | 4 | 4 | 4 | 4 | 4 | 4 | 4 | 4 | 4 | 4 | 4 | 4
59 | RNWNLILKAXX | New line transmission technology from renewable power plants, Sri Lanka, Region XX | 3 | ResidualCapacity |  | User defined | 0 | 5 | 5 | 5 | 5 | 5 | 5 | 5 | 5 | 5 | 5 | 5 | 5 | 5 | 5 | 5 | 5 | 5 | 5 | 5 | 5 | 5 | 5 | 5 | 5 | 5 | 5 | 5 | 5
59 | RNWNLILKAXX | New line transmission technology from renewable power plants, Sri Lanka, Region XX | 4 | TotalAnnualMinCapacityInvestment |  | EMPTY | 0
59 | RNWNLILKAXX | New line transmission technology from renewable power plants, Sri Lanka, Region XX | 5 | TotalAnnualMaxCapacity |  | EMPTY | 0
60 | TRNRPOLKAXX | Repower transmission technology from NO renewable power plants, Sri Lanka, Region XX | 1 | CapitalCost |  | User defined | 0 | 100 | 100 | 100 | 100 | 100 | 100 | 100 | 100 | 100 | 100 | 100 | 100 | 100 | 100 | 100 | 100 | 100 | 100 | 100 | 100 | 100 | 100 | 100 | 100 | 100 | 100 | 100 | 100
60 | TRNRPOLKAXX | Repower transmission technology from NO renewable power plants, Sri Lanka, Region XX | 2 | FixedCost |  | User defined | 0 | 4 | 4 | 4 | 4 | 4 | 4 | 4 | 4 | 4 | 4 | 4 | 4 | 4 | 4 | 4 | 4 | 4 | 4 | 4 | 4 | 4 | 4 | 4 | 4 | 4 | 4 | 4 | 4
60 | TRNRPOLKAXX | Repower transmission technology from NO renewable power plants, Sri Lanka, Region XX | 3 | ResidualCapacity |  | User defined | 0 | 5 | 5 | 5 | 5 | 5 | 5 | 5 | 5 | 5 | 5 | 5 | 5 | 5 | 5 | 5 | 5 | 5 | 5 | 5 | 5 | 5 | 5 | 5 | 5 | 5 | 5 | 5 | 5
60 | TRNRPOLKAXX | Repower transmission technology from NO renewable power plants, Sri Lanka, Region XX | 4 | TotalAnnualMinCapacityInvestment |  | EMPTY | 0
60 | TRNRPOLKAXX | Repower transmission technology from NO renewable power plants, Sri Lanka, Region XX | 5 | TotalAnnualMaxCapacity |  | EMPTY | 0
61 | TRNNLILKAXX | New line transmission technology from NO renewable power plants, Sri Lanka, Region XX | 1 | CapitalCost |  | User defined | 0 | 100 | 100 | 100 | 100 | 100 | 100 | 100 | 100 | 100 | 100 | 100 | 100 | 100 | 100 | 100 | 100 | 100 | 100 | 100 | 100 | 100 | 100 | 100 | 100 | 100 | 100 | 100 | 100
61 | TRNNLILKAXX | New line transmission technology from NO renewable power plants, Sri Lanka, Region XX | 2 | FixedCost |  | User defined | 0 | 4 | 4 | 4 | 4 | 4 | 4 | 4 | 4 | 4 | 4 | 4 | 4 | 4 | 4 | 4 | 4 | 4 | 4 | 4 | 4 | 4 | 4 | 4 | 4 | 4 | 4 | 4 | 4
61 | TRNNLILKAXX | New line transmission technology from NO renewable power plants, Sri Lanka, Region XX | 3 | ResidualCapacity |  | User defined | 0 | 5 | 5 | 5 | 5 | 5 | 5 | 5 | 5 | 5 | 5 | 5 | 5 | 5 | 5 | 5 | 5 | 5 | 5 | 5 | 5 | 5 | 5 | 5 | 5 | 5 | 5 | 5 | 5
61 | TRNNLILKAXX | New line transmission technology from NO renewable power plants, Sri Lanka, Region XX | 4 | TotalAnnualMinCapacityInvestment |  | EMPTY | 0
61 | TRNNLILKAXX | New line transmission technology from NO renewable power plants, Sri Lanka, Region XX | 5 | TotalAnnualMaxCapacity |  | EMPTY | 0
62 | PWRTRNLKAXX | Existing transmission technology from NO renewable power plants, Sri Lanka, Region XX | 1 | CapitalCost |  | User defined | 0 | 100 | 100 | 100 | 100 | 100 | 100 | 100 | 100 | 100 | 100 | 100 | 100 | 100 | 100 | 100 | 100 | 100 | 100 | 100 | 100 | 100 | 100 | 100 | 100 | 100 | 100 | 100 | 100
62 | PWRTRNLKAXX | Existing transmission technology from NO renewable power plants, Sri Lanka, Region XX | 2 | FixedCost |  | User defined | 0 | 4 | 4 | 4 | 4 | 4 | 4 | 4 | 4 | 4 | 4 | 4 | 4 | 4 | 4 | 4 | 4 | 4 | 4 | 4 | 4 | 4 | 4 | 4 | 4 | 4 | 4 | 4 | 4
62 | PWRTRNLKAXX | Existing transmission technology from NO renewable power plants, Sri Lanka, Region XX | 3 | ResidualCapacity |  | User defined | 0 | 5 | 5 | 5 | 5 | 5 | 5 | 5 | 5 | 5 | 5 | 5 | 5 | 5 | 5 | 5 | 5 | 5 | 5 | 5 | 5 | 5 | 5 | 5 | 5 | 5 | 5 | 5 | 5
62 | PWRTRNLKAXX | Existing transmission technology from NO renewable power plants, Sri Lanka, Region XX | 4 | TotalAnnualMinCapacityInvestment |  | EMPTY | 0
62 | PWRTRNLKAXX | Existing transmission technology from NO renewable power plants, Sri Lanka, Region XX | 5 | TotalAnnualMaxCapacity |  | EMPTY | 0
63 | DSPTRNLKAXX | Dispatch technology, Sri Lanka, Region XX | 1 | CapitalCost |  | User defined | 0 | 0 | 0 | 0 | 0 | 0 | 0 | 0 | 0 | 0 | 0 | 0 | 0 | 0 | 0 | 0 | 0 | 0 | 0 | 0 | 0 | 0 | 0 | 0 | 0 | 0 | 0 | 0 | 0
63 | DSPTRNLKAXX | Dispatch technology, Sri Lanka, Region XX | 2 | FixedCost |  | User defined | 0 | 0 | 0 | 0 | 0 | 0 | 0 | 0 | 0 | 0 | 0 | 0 | 0 | 0 | 0 | 0 | 0 | 0 | 0 | 0 | 0 | 0 | 0 | 0 | 0 | 0 | 0 | 0 | 0
63 | DSPTRNLKAXX | Dispatch technology, Sri Lanka, Region XX | 3 | ResidualCapacity |  | User defined | 0 | 9999 | 9999 | 9999 | 9999 | 9999 | 9999 | 9999 | 9999 | 9999 | 9999 | 9999 | 9999 | 9999 | 9999 | 9999 | 9999 | 9999 | 9999 | 9999 | 9999 | 9999 | 9999 | 9999 | 9999 | 9999 | 9999 | 9999 | 9999
63 | DSPTRNLKAXX | Dispatch technology, Sri Lanka, Region XX | 4 | TotalAnnualMinCapacityInvestment |  | EMPTY | 0
63 | DSPTRNLKAXX | Dispatch technology, Sri Lanka, Region XX | 5 | TotalAnnualMaxCapacity |  | EMPTY | 0
64 | RNWTRNMDVXX | Existing transmission technology from renewable power plants, Maldives, Region XX | 1 | CapitalCost |  | User defined | 0 | 100 | 100 | 100 | 100 | 100 | 100 | 100 | 100 | 100 | 100 | 100 | 100 | 100 | 100 | 100 | 100 | 100 | 100 | 100 | 100 | 100 | 100 | 100 | 100 | 100 | 100 | 100 | 100
64 | RNWTRNMDVXX | Existing transmission technology from renewable power plants, Maldives, Region XX | 2 | FixedCost |  | User defined | 0 | 4 | 4 | 4 | 4 | 4 | 4 | 4 | 4 | 4 | 4 | 4 | 4 | 4 | 4 | 4 | 4 | 4 | 4 | 4 | 4 | 4 | 4 | 4 | 4 | 4 | 4 | 4 | 4
64 | RNWTRNMDVXX | Existing transmission technology from renewable power plants, Maldives, Region XX | 3 | ResidualCapacity |  | User defined | 0 | 5 | 5 | 5 | 5 | 5 | 5 | 5 | 5 | 5 | 5 | 5 | 5 | 5 | 5 | 5 | 5 | 5 | 5 | 5 | 5 | 5 | 5 | 5 | 5 | 5 | 5 | 5 | 5
64 | RNWTRNMDVXX | Existing transmission technology from renewable power plants, Maldives, Region XX | 4 | TotalAnnualMinCapacityInvestment |  | EMPTY | 0
64 | RNWTRNMDVXX | Existing transmission technology from renewable power plants, Maldives, Region XX | 5 | TotalAnnualMaxCapacity |  | EMPTY | 0
65 | RNWRPOMDVXX | Repower transmission technology from renewable power plants, Maldives, Region XX | 1 | CapitalCost |  | User defined | 0 | 100 | 100 | 100 | 100 | 100 | 100 | 100 | 100 | 100 | 100 | 100 | 100 | 100 | 100 | 100 | 100 | 100 | 100 | 100 | 100 | 100 | 100 | 100 | 100 | 100 | 100 | 100 | 100
65 | RNWRPOMDVXX | Repower transmission technology from renewable power plants, Maldives, Region XX | 2 | FixedCost |  | User defined | 0 | 4 | 4 | 4 | 4 | 4 | 4 | 4 | 4 | 4 | 4 | 4 | 4 | 4 | 4 | 4 | 4 | 4 | 4 | 4 | 4 | 4 | 4 | 4 | 4 | 4 | 4 | 4 | 4
65 | RNWRPOMDVXX | Repower transmission technology from renewable power plants, Maldives, Region XX | 3 | ResidualCapacity |  | User defined | 0 | 5 | 5 | 5 | 5 | 5 | 5 | 5 | 5 | 5 | 5 | 5 | 5 | 5 | 5 | 5 | 5 | 5 | 5 | 5 | 5 | 5 | 5 | 5 | 5 | 5 | 5 | 5 | 5
65 | RNWRPOMDVXX | Repower transmission technology from renewable power plants, Maldives, Region XX | 4 | TotalAnnualMinCapacityInvestment |  | EMPTY | 0
65 | RNWRPOMDVXX | Repower transmission technology from renewable power plants, Maldives, Region XX | 5 | TotalAnnualMaxCapacity |  | EMPTY | 0
66 | RNWNLIMDVXX | New line transmission technology from renewable power plants, Maldives, Region XX | 1 | CapitalCost |  | User defined | 0 | 100 | 100 | 100 | 100 | 100 | 100 | 100 | 100 | 100 | 100 | 100 | 100 | 100 | 100 | 100 | 100 | 100 | 100 | 100 | 100 | 100 | 100 | 100 | 100 | 100 | 100 | 100 | 100
66 | RNWNLIMDVXX | New line transmission technology from renewable power plants, Maldives, Region XX | 2 | FixedCost |  | User defined | 0 | 4 | 4 | 4 | 4 | 4 | 4 | 4 | 4 | 4 | 4 | 4 | 4 | 4 | 4 | 4 | 4 | 4 | 4 | 4 | 4 | 4 | 4 | 4 | 4 | 4 | 4 | 4 | 4
66 | RNWNLIMDVXX | New line transmission technology from renewable power plants, Maldives, Region XX | 3 | ResidualCapacity |  | User defined | 0 | 5 | 5 | 5 | 5 | 5 | 5 | 5 | 5 | 5 | 5 | 5 | 5 | 5 | 5 | 5 | 5 | 5 | 5 | 5 | 5 | 5 | 5 | 5 | 5 | 5 | 5 | 5 | 5
66 | RNWNLIMDVXX | New line transmission technology from renewable power plants, Maldives, Region XX | 4 | TotalAnnualMinCapacityInvestment |  | EMPTY | 0
66 | RNWNLIMDVXX | New line transmission technology from renewable power plants, Maldives, Region XX | 5 | TotalAnnualMaxCapacity |  | EMPTY | 0
67 | TRNRPOMDVXX | Repower transmission technology from NO renewable power plants, Maldives, Region XX | 1 | CapitalCost |  | User defined | 0 | 100 | 100 | 100 | 100 | 100 | 100 | 100 | 100 | 100 | 100 | 100 | 100 | 100 | 100 | 100 | 100 | 100 | 100 | 100 | 100 | 100 | 100 | 100 | 100 | 100 | 100 | 100 | 100
67 | TRNRPOMDVXX | Repower transmission technology from NO renewable power plants, Maldives, Region XX | 2 | FixedCost |  | User defined | 0 | 4 | 4 | 4 | 4 | 4 | 4 | 4 | 4 | 4 | 4 | 4 | 4 | 4 | 4 | 4 | 4 | 4 | 4 | 4 | 4 | 4 | 4 | 4 | 4 | 4 | 4 | 4 | 4
67 | TRNRPOMDVXX | Repower transmission technology from NO renewable power plants, Maldives, Region XX | 3 | ResidualCapacity |  | User defined | 0 | 5 | 5 | 5 | 5 | 5 | 5 | 5 | 5 | 5 | 5 | 5 | 5 | 5 | 5 | 5 | 5 | 5 | 5 | 5 | 5 | 5 | 5 | 5 | 5 | 5 | 5 | 5 | 5
67 | TRNRPOMDVXX | Repower transmission technology from NO renewable power plants, Maldives, Region XX | 4 | TotalAnnualMinCapacityInvestment |  | EMPTY | 0
67 | TRNRPOMDVXX | Repower transmission technology from NO renewable power plants, Maldives, Region XX | 5 | TotalAnnualMaxCapacity |  | EMPTY | 0
68 | TRNNLIMDVXX | New line transmission technology from NO renewable power plants, Maldives, Region XX | 1 | CapitalCost |  | User defined | 0 | 100 | 100 | 100 | 100 | 100 | 100 | 100 | 100 | 100 | 100 | 100 | 100 | 100 | 100 | 100 | 100 | 100 | 100 | 100 | 100 | 100 | 100 | 100 | 100 | 100 | 100 | 100 | 100
68 | TRNNLIMDVXX | New line transmission technology from NO renewable power plants, Maldives, Region XX | 2 | FixedCost |  | User defined | 0 | 4 | 4 | 4 | 4 | 4 | 4 | 4 | 4 | 4 | 4 | 4 | 4 | 4 | 4 | 4 | 4 | 4 | 4 | 4 | 4 | 4 | 4 | 4 | 4 | 4 | 4 | 4 | 4
68 | TRNNLIMDVXX | New line transmission technology from NO renewable power plants, Maldives, Region XX | 3 | ResidualCapacity |  | User defined | 0 | 5 | 5 | 5 | 5 | 5 | 5 | 5 | 5 | 5 | 5 | 5 | 5 | 5 | 5 | 5 | 5 | 5 | 5 | 5 | 5 | 5 | 5 | 5 | 5 | 5 | 5 | 5 | 5
68 | TRNNLIMDVXX | New line transmission technology from NO renewable power plants, Maldives, Region XX | 4 | TotalAnnualMinCapacityInvestment |  | EMPTY | 0
68 | TRNNLIMDVXX | New line transmission technology from NO renewable power plants, Maldives, Region XX | 5 | TotalAnnualMaxCapacity |  | EMPTY | 0
69 | PWRTRNMDVXX | Existing transmission technology from NO renewable power plants, Maldives, Region XX | 1 | CapitalCost |  | User defined | 0 | 100 | 100 | 100 | 100 | 100 | 100 | 100 | 100 | 100 | 100 | 100 | 100 | 100 | 100 | 100 | 100 | 100 | 100 | 100 | 100 | 100 | 100 | 100 | 100 | 100 | 100 | 100 | 100
69 | PWRTRNMDVXX | Existing transmission technology from NO renewable power plants, Maldives, Region XX | 2 | FixedCost |  | User defined | 0 | 4 | 4 | 4 | 4 | 4 | 4 | 4 | 4 | 4 | 4 | 4 | 4 | 4 | 4 | 4 | 4 | 4 | 4 | 4 | 4 | 4 | 4 | 4 | 4 | 4 | 4 | 4 | 4
69 | PWRTRNMDVXX | Existing transmission technology from NO renewable power plants, Maldives, Region XX | 3 | ResidualCapacity |  | User defined | 0 | 5 | 5 | 5 | 5 | 5 | 5 | 5 | 5 | 5 | 5 | 5 | 5 | 5 | 5 | 5 | 5 | 5 | 5 | 5 | 5 | 5 | 5 | 5 | 5 | 5 | 5 | 5 | 5
69 | PWRTRNMDVXX | Existing transmission technology from NO renewable power plants, Maldives, Region XX | 4 | TotalAnnualMinCapacityInvestment |  | EMPTY | 0
69 | PWRTRNMDVXX | Existing transmission technology from NO renewable power plants, Maldives, Region XX | 5 | TotalAnnualMaxCapacity |  | EMPTY | 0
70 | DSPTRNMDVXX | Dispatch technology, Maldives, Region XX | 1 | CapitalCost |  | User defined | 0 | 0 | 0 | 0 | 0 | 0 | 0 | 0 | 0 | 0 | 0 | 0 | 0 | 0 | 0 | 0 | 0 | 0 | 0 | 0 | 0 | 0 | 0 | 0 | 0 | 0 | 0 | 0 | 0
70 | DSPTRNMDVXX | Dispatch technology, Maldives, Region XX | 2 | FixedCost |  | User defined | 0 | 0 | 0 | 0 | 0 | 0 | 0 | 0 | 0 | 0 | 0 | 0 | 0 | 0 | 0 | 0 | 0 | 0 | 0 | 0 | 0 | 0 | 0 | 0 | 0 | 0 | 0 | 0 | 0
70 | DSPTRNMDVXX | Dispatch technology, Maldives, Region XX | 3 | ResidualCapacity |  | User defined | 0 | 9999 | 9999 | 9999 | 9999 | 9999 | 9999 | 9999 | 9999 | 9999 | 9999 | 9999 | 9999 | 9999 | 9999 | 9999 | 9999 | 9999 | 9999 | 9999 | 9999 | 9999 | 9999 | 9999 | 9999 | 9999 | 9999 | 9999 | 9999
70 | DSPTRNMDVXX | Dispatch technology, Maldives, Region XX | 4 | TotalAnnualMinCapacityInvestment |  | EMPTY | 0
70 | DSPTRNMDVXX | Dispatch technology, Maldives, Region XX | 5 | TotalAnnualMaxCapacity |  | EMPTY | 0

## Vehicle Techs
Tech.ID | Tech | Tech.Name | Parameter.ID | Parameter | Unit.Introduced | Unit | Projection.Mode | Projection.Parameter | 2021 | 2022 | 2023 | 2024 | 2025 | 2026 | 2027 | 2028 | 2029 | 2030 | 2031 | 2032 | 2033 | 2034 | 2035 | 2036 | 2037 | 2038 | 2039 | 2040 | 2041 | 2042 | 2043 | 2044 | 2045 | 2046 | 2047 | 2048 | 2049 | 2050
1
1
1
1
1
2
2
2
2
2
3
3
3
3
3
4
4
4
4
4
5
5
5
5
5
6
6
6
6
6
7
7
7
7
7
8
8
8
8
8
9
9
9
9
9
10
10
10
10
10
11
11
11
11
11
12
12
12
12
12
13
13
13
13
13
14
14
14
14
14
15
15
15
15
15
16
16
16
16
16
17
17
17
17
17
18
18
18
18
18
19
19
19
19
19
20
20
20
20
20
21
21
21
21
21
22
22
22
22
22
23
23
23
23
23
24
24
24
24
24
25
25
25
25
25
26
26
26
26
26
27
27
27
27
27
28
28
28
28
28
29
29
29
29
29
30
30
30
30
30
31
31
31
31
31
32
32
32
32
32
33
33
33
33
33
34
34
34
34
34
35
35
35
35
35
36
36
36
36
36
37
37
37
37
37
38
38
38
38
38
39
39
39
39
39
40
40
40
40
40
41
41
41
41
41
42
42
42
42
42
43
43
43
43
43

## Vehicle Groups
Tech.ID | Tech | Tech.Name | Parameter.ID | Parameter | Unit | Projection.Mode | Projection.Parameter | 2018 | 2019 | 2020 | 2021 | 2022 | 2023 | 2024 | 2025 | 2026 | 2027 | 2028 | 2029 | 2030 | 2031 | 2032 | 2033 | 2034 | 2035 | 2036 | 2037 | 2038 | 2039 | 2040 | 2041 | 2042 | 2043 | 2044 | 2045 | 2046 | 2047 | 2048 | 2049 | 2050

## Transport Fuel Distribution
Tech.ID | Tech | Tech.Name | Parameter.ID | Parameter | Unit | Projection.Mode | Projection.Parameter | 2018 | 2019 | 2020 | 2021 | 2022 | 2023 | 2024 | 2025 | 2026 | 2027 | 2028 | 2029 | 2030 | 2031 | 2032 | 2033 | 2034 | 2035 | 2036 | 2037 | 2038 | 2039 | 2040 | 2041 | 2042 | 2043 | 2044 | 2045 | 2046 | 2047 | 2048 | 2049 | 2050