## Primary
Mode.Operation | Tech | Tech.Name | Fuel.O | Fuel.O.Name | Value.Fuel.O | Unit.Fuel.O
1 | MINCOABGD | Coal (Mining tradable commodity) Bangladesh | COABGD | Coal, Bangladesh | 1
1 | MINCOABTN | Coal (Mining tradable commodity) Bhutan | COABTN | Coal, Bhutan | 1
1 | MINCOAIND | Coal (Mining tradable commodity) India | COAIND | Coal, India | 1
1 | MINCOAINT | Coal (Mining tradable commodity) International Markets | COAINT | Coal, International Markets | 1
1 | MINCOALKA | Coal (Mining tradable commodity) Sri Lanka | COALKA | Coal, Sri Lanka | 1
1 | MINCOAMDV | Coal (Mining tradable commodity) Maldives | COAMDV | Coal, Maldives | 1
1 | MINCOANPL | Coal (Mining tradable commodity) Nepal | COANPL | Coal, Nepal | 1
1 | MINCOGBGD | Cogeneration (Mining tradable commodity) Bangladesh | COGBGD | Cogeneration, Bangladesh | 1
1 | MINCOGBTN | Cogeneration (Mining tradable commodity) Bhutan | COGBTN | Cogeneration, Bhutan | 1
1 | MINCOGIND | Cogeneration (Mining tradable commodity) India | COGIND | Cogeneration, India | 1
1 | MINCOGINT | Cogeneration (Mining tradable commodity) International Markets | COGINT | Cogeneration, International Markets | 1
1 | MINCOGLKA | Cogeneration (Mining tradable commodity) Sri Lanka | COGLKA | Cogeneration, Sri Lanka | 1
1 | MINCOGMDV | Cogeneration (Mining tradable commodity) Maldives | COGMDV | Cogeneration, Maldives | 1
1 | MINCOGNPL | Cogeneration (Mining tradable commodity) Nepal | COGNPL | Cogeneration, Nepal | 1
1 | MINGASBGD | Natural Gas (Mining tradable commodity) Bangladesh | GASBGD | Natural Gas, Bangladesh | 1
1 | MINGASBTN | Natural Gas (Mining tradable commodity) Bhutan | GASBTN | Natural Gas, Bhutan | 1
1 | MINGASIND | Natural Gas (Mining tradable commodity) India | GASIND | Natural Gas, India | 1
1 | MINGASINT | Natural Gas (Mining tradable commodity) International Markets | GASINT | Natural Gas, International Markets | 1
1 | MINGASLKA | Natural Gas (Mining tradable commodity) Sri Lanka | GASLKA | Natural Gas, Sri Lanka | 1
1 | MINGASMDV | Natural Gas (Mining tradable commodity) Maldives | GASMDV | Natural Gas, Maldives | 1
1 | MINGASNPL | Natural Gas (Mining tradable commodity) Nepal | GASNPL | Natural Gas, Nepal | 1
1 | MINOILBGD | Oil (Mining tradable commodity) Bangladesh | OILBGD | Oil, Bangladesh | 1
1 | MINOILBTN | Oil (Mining tradable commodity) Bhutan | OILBTN | Oil, Bhutan | 1
1 | MINOILIND | Oil (Mining tradable commodity) India | OILIND | Oil, India | 1
1 | MINOILINT | Oil (Mining tradable commodity) International Markets | OILINT | Oil, International Markets | 1
1 | MINOILLKA | Oil (Mining tradable commodity) Sri Lanka | OILLKA | Oil, Sri Lanka | 1
1 | MINOILMDV | Oil (Mining tradable commodity) Maldives | OILMDV | Oil, Maldives | 1
1 | MINOILNPL | Oil (Mining tradable commodity) Nepal | OILNPL | Oil, Nepal | 1
1 | MINOTHBGD | Other (Mining tradable commodity) Bangladesh | OTHBGD | Other, Bangladesh | 1
1 | MINOTHBTN | Other (Mining tradable commodity) Bhutan | OTHBTN | Other, Bhutan | 1
1 | MINOTHIND | Other (Mining tradable commodity) India | OTHIND | Other, India | 1
1 | MINOTHINT | Other (Mining tradable commodity) International Markets | OTHINT | Other, International Markets | 1
1 | MINOTHLKA | Other (Mining tradable commodity) Sri Lanka | OTHLKA | Other, Sri Lanka | 1
1 | MINOTHMDV | Other (Mining tradable commodity) Maldives | OTHMDV | Other, Maldives | 1
1 | MINOTHNPL | Other (Mining tradable commodity) Nepal | OTHNPL | Other, Nepal | 1
1 | MINPETBGD | Petroleum (Mining tradable commodity) Bangladesh | PETBGD | Petroleum, Bangladesh | 1
1 | MINPETBTN | Petroleum (Mining tradable commodity) Bhutan | PETBTN | Petroleum, Bhutan | 1
1 | MINPETIND | Petroleum (Mining tradable commodity) India | PETIND | Petroleum, India | 1
1 | MINPETINT | Petroleum (Mining tradable commodity) International Markets | PETINT | Petroleum, International Markets | 1
1 | MINPETLKA | Petroleum (Mining tradable commodity) Sri Lanka | PETLKA | Petroleum, Sri Lanka | 1
1 | MINPETMDV | Petroleum (Mining tradable commodity) Maldives | PETMDV | Petroleum, Maldives | 1
1 | MINPETNPL | Petroleum (Mining tradable commodity) Nepal | PETNPL | Petroleum, Nepal | 1
1 | MINURNBGD | Nuclear (Mining tradable commodity) Bangladesh | URNBGD | Nuclear, Bangladesh | 1
1 | MINURNBTN | Nuclear (Mining tradable commodity) Bhutan | URNBTN | Nuclear, Bhutan | 1
1 | MINURNIND | Nuclear (Mining tradable commodity) India | URNIND | Nuclear, India | 1
1 | MINURNINT | Nuclear (Mining tradable commodity) International Markets | URNINT | Nuclear, International Markets | 1
1 | MINURNLKA | Nuclear (Mining tradable commodity) Sri Lanka | URNLKA | Nuclear, Sri Lanka | 1
1 | MINURNMDV | Nuclear (Mining tradable commodity) Maldives | URNMDV | Nuclear, Maldives | 1
1 | MINURNNPL | Nuclear (Mining tradable commodity) Nepal | URNNPL | Nuclear, Nepal | 1
1 | RNWBIOBGDXX | Biomass (Mining non-tradable (renewable) commodity) Bangladesh, region XX | BIOBGDXX | Biomass, Bangladesh, region XX | 1
1 | RNWBIOBTNXX | Biomass (Mining non-tradable (renewable) commodity) Bhutan, region XX | BIOBTNXX | Biomass, Bhutan, region XX | 1
1 | RNWBIOINDEA | Biomass (Mining non-tradable (renewable) commodity) India, region EA | BIOINDEA | Biomass, India, region EA | 1
1 | RNWBIOINDNE | Biomass (Mining non-tradable (renewable) commodity) India, region NE | BIOINDNE | Biomass, India, region NE | 1
1 | RNWBIOINDNO | Biomass (Mining non-tradable (renewable) commodity) India, region NO | BIOINDNO | Biomass, India, region NO | 1
1 | RNWBIOINDSO | Biomass (Mining non-tradable (renewable) commodity) India, region SO | BIOINDSO | Biomass, India, region SO | 1
1 | RNWBIOINDWE | Biomass (Mining non-tradable (renewable) commodity) India, region WE | BIOINDWE | Biomass, India, region WE | 1
1 | RNWBIOLKAXX | Biomass (Mining non-tradable (renewable) commodity) Sri Lanka, region XX | BIOLKAXX | Biomass, Sri Lanka, region XX | 1
1 | RNWBIOMDVXX | Biomass (Mining non-tradable (renewable) commodity) Maldives, region XX | BIOMDVXX | Biomass, Maldives, region XX | 1
1 | RNWBIONPLXX | Biomass (Mining non-tradable (renewable) commodity) Nepal, region XX | BIONPLXX | Biomass, Nepal, region XX | 1
1 | RNWCSPBGDXX | Concentrated Solar Power (Mining non-tradable (renewable) commodity) Bangladesh, region XX | CSPBGDXX | Concentrated Solar Power, Bangladesh, region XX | 1
1 | RNWCSPBTNXX | Concentrated Solar Power (Mining non-tradable (renewable) commodity) Bhutan, region XX | CSPBTNXX | Concentrated Solar Power, Bhutan, region XX | 1
1 | RNWCSPINDEA | Concentrated Solar Power (Mining non-tradable (renewable) commodity) India, region EA | CSPINDEA | Concentrated Solar Power, India, region EA | 1
1 | RNWCSPINDNE | Concentrated Solar Power (Mining non-tradable (renewable) commodity) India, region NE | CSPINDNE | Concentrated Solar Power, India, region NE | 1
1 | RNWCSPINDNO | Concentrated Solar Power (Mining non-tradable (renewable) commodity) India, region NO | CSPINDNO | Concentrated Solar Power, India, region NO | 1
1 | RNWCSPINDSO | Concentrated Solar Power (Mining non-tradable (renewable) commodity) India, region SO | CSPINDSO | Concentrated Solar Power, India, region SO | 1
1 | RNWCSPINDWE | Concentrated Solar Power (Mining non-tradable (renewable) commodity) India, region WE | CSPINDWE | Concentrated Solar Power, India, region WE | 1
1 | RNWCSPLKAXX | Concentrated Solar Power (Mining non-tradable (renewable) commodity) Sri Lanka, region XX | CSPLKAXX | Concentrated Solar Power, Sri Lanka, region XX | 1
1 | RNWCSPMDVXX | Concentrated Solar Power (Mining non-tradable (renewable) commodity) Maldives, region XX | CSPMDVXX | Concentrated Solar Power, Maldives, region XX | 1
1 | RNWCSPNPLXX | Concentrated Solar Power (Mining non-tradable (renewable) commodity) Nepal, region XX | CSPNPLXX | Concentrated Solar Power, Nepal, region XX | 1
1 | RNWGEOBGDXX | Geothermal (Mining non-tradable (renewable) commodity) Bangladesh, region XX | GEOBGDXX | Geothermal, Bangladesh, region XX | 1
1 | RNWGEOBTNXX | Geothermal (Mining non-tradable (renewable) commodity) Bhutan, region XX | GEOBTNXX | Geothermal, Bhutan, region XX | 1
1 | RNWGEOINDEA | Geothermal (Mining non-tradable (renewable) commodity) India, region EA | GEOINDEA | Geothermal, India, region EA | 1
1 | RNWGEOINDNE | Geothermal (Mining non-tradable (renewable) commodity) India, region NE | GEOINDNE | Geothermal, India, region NE | 1
1 | RNWGEOINDNO | Geothermal (Mining non-tradable (renewable) commodity) India, region NO | GEOINDNO | Geothermal, India, region NO | 1
1 | RNWGEOINDSO | Geothermal (Mining non-tradable (renewable) commodity) India, region SO | GEOINDSO | Geothermal, India, region SO | 1
1 | RNWGEOINDWE | Geothermal (Mining non-tradable (renewable) commodity) India, region WE | GEOINDWE | Geothermal, India, region WE | 1
1 | RNWGEOLKAXX | Geothermal (Mining non-tradable (renewable) commodity) Sri Lanka, region XX | GEOLKAXX | Geothermal, Sri Lanka, region XX | 1
1 | RNWGEOMDVXX | Geothermal (Mining non-tradable (renewable) commodity) Maldives, region XX | GEOMDVXX | Geothermal, Maldives, region XX | 1
1 | RNWGEONPLXX | Geothermal (Mining non-tradable (renewable) commodity) Nepal, region XX | GEONPLXX | Geothermal, Nepal, region XX | 1
1 | RNWHYDBGDXX | Hydroelectric (Mining non-tradable (renewable) commodity) Bangladesh, region XX | HYDBGDXX | Hydroelectric, Bangladesh, region XX | 1
1 | RNWHYDBTNXX | Hydroelectric (Mining non-tradable (renewable) commodity) Bhutan, region XX | HYDBTNXX | Hydroelectric, Bhutan, region XX | 1
1 | RNWHYDINDEA | Hydroelectric (Mining non-tradable (renewable) commodity) India, region EA | HYDINDEA | Hydroelectric, India, region EA | 1
1 | RNWHYDINDNE | Hydroelectric (Mining non-tradable (renewable) commodity) India, region NE | HYDINDNE | Hydroelectric, India, region NE | 1
1 | RNWHYDINDNO | Hydroelectric (Mining non-tradable (renewable) commodity) India, region NO | HYDINDNO | Hydroelectric, India, region NO | 1
1 | RNWHYDINDSO | Hydroelectric (Mining non-tradable (renewable) commodity) India, region SO | HYDINDSO | Hydroelectric, India, region SO | 1
1 | RNWHYDINDWE | Hydroelectric (Mining non-tradable (renewable) commodity) India, region WE | HYDINDWE | Hydroelectric, India, region WE | 1
1 | RNWHYDLKAXX | Hydroelectric (Mining non-tradable (renewable) commodity) Sri Lanka, region XX | HYDLKAXX | Hydroelectric, Sri Lanka, region XX | 1
1 | RNWHYDMDVXX | Hydroelectric (Mining non-tradable (renewable) commodity) Maldives, region XX | HYDMDVXX | Hydroelectric, Maldives, region XX | 1
1 | RNWHYDNPLXX | Hydroelectric (Mining non-tradable (renewable) commodity) Nepal, region XX | HYDNPLXX | Hydroelectric, Nepal, region XX | 1
1 | RNWSPVBGDXX | Solar Photovoltaic (Mining non-tradable (renewable) commodity) Bangladesh, region XX | SPVBGDXX | Solar Photovoltaic, Bangladesh, region XX | 1
1 | RNWSPVBTNXX | Solar Photovoltaic (Mining non-tradable (renewable) commodity) Bhutan, region XX | SPVBTNXX | Solar Photovoltaic, Bhutan, region XX | 1
1 | RNWSPVINDEA | Solar Photovoltaic (Mining non-tradable (renewable) commodity) India, region EA | SPVINDEA | Solar Photovoltaic, India, region EA | 1
1 | RNWSPVINDNE | Solar Photovoltaic (Mining non-tradable (renewable) commodity) India, region NE | SPVINDNE | Solar Photovoltaic, India, region NE | 1
1 | RNWSPVINDNO | Solar Photovoltaic (Mining non-tradable (renewable) commodity) India, region NO | SPVINDNO | Solar Photovoltaic, India, region NO | 1
1 | RNWSPVINDSO | Solar Photovoltaic (Mining non-tradable (renewable) commodity) India, region SO | SPVINDSO | Solar Photovoltaic, India, region SO | 1
1 | RNWSPVINDWE | Solar Photovoltaic (Mining non-tradable (renewable) commodity) India, region WE | SPVINDWE | Solar Photovoltaic, India, region WE | 1
1 | RNWSPVLKAXX | Solar Photovoltaic (Mining non-tradable (renewable) commodity) Sri Lanka, region XX | SPVLKAXX | Solar Photovoltaic, Sri Lanka, region XX | 1
1 | RNWSPVMDVXX | Solar Photovoltaic (Mining non-tradable (renewable) commodity) Maldives, region XX | SPVMDVXX | Solar Photovoltaic, Maldives, region XX | 1
1 | RNWSPVNPLXX | Solar Photovoltaic (Mining non-tradable (renewable) commodity) Nepal, region XX | SPVNPLXX | Solar Photovoltaic, Nepal, region XX | 1
1 | RNWWASBGDXX | Waste (Mining non-tradable (renewable) commodity) Bangladesh, region XX | WASBGDXX | Waste, Bangladesh, region XX | 1
1 | RNWWASBTNXX | Waste (Mining non-tradable (renewable) commodity) Bhutan, region XX | WASBTNXX | Waste, Bhutan, region XX | 1
1 | RNWWASINDEA | Waste (Mining non-tradable (renewable) commodity) India, region EA | WASINDEA | Waste, India, region EA | 1
1 | RNWWASINDNE | Waste (Mining non-tradable (renewable) commodity) India, region NE | WASINDNE | Waste, India, region NE | 1
1 | RNWWASINDNO | Waste (Mining non-tradable (renewable) commodity) India, region NO | WASINDNO | Waste, India, region NO | 1
1 | RNWWASINDSO | Waste (Mining non-tradable (renewable) commodity) India, region SO | WASINDSO | Waste, India, region SO | 1
1 | RNWWASINDWE | Waste (Mining non-tradable (renewable) commodity) India, region WE | WASINDWE | Waste, India, region WE | 1
1 | RNWWASLKAXX | Waste (Mining non-tradable (renewable) commodity) Sri Lanka, region XX | WASLKAXX | Waste, Sri Lanka, region XX | 1
1 | RNWWASMDVXX | Waste (Mining non-tradable (renewable) commodity) Maldives, region XX | WASMDVXX | Waste, Maldives, region XX | 1
1 | RNWWASNPLXX | Waste (Mining non-tradable (renewable) commodity) Nepal, region XX | WASNPLXX | Waste, Nepal, region XX | 1
1 | RNWWAVBGDXX | Wave (Mining non-tradable (renewable) commodity) Bangladesh, region XX | WAVBGDXX | Wave, Bangladesh, region XX | 1
1 | RNWWAVBTNXX | Wave (Mining non-tradable (renewable) commodity) Bhutan, region XX | WAVBTNXX | Wave, Bhutan, region XX | 1
1 | RNWWAVINDEA | Wave (Mining non-tradable (renewable) commodity) India, region EA | WAVINDEA | Wave, India, region EA | 1
1 | RNWWAVINDNE | Wave (Mining non-tradable (renewable) commodity) India, region NE | WAVINDNE | Wave, India, region NE | 1
1 | RNWWAVINDNO | Wave (Mining non-tradable (renewable) commodity) India, region NO | WAVINDNO | Wave, India, region NO | 1
1 | RNWWAVINDSO | Wave (Mining non-tradable (renewable) commodity) India, region SO | WAVINDSO | Wave, India, region SO | 1
1 | RNWWAVINDWE | Wave (Mining non-tradable (renewable) commodity) India, region WE | WAVINDWE | Wave, India, region WE | 1
1 | RNWWAVLKAXX | Wave (Mining non-tradable (renewable) commodity) Sri Lanka, region XX | WAVLKAXX | Wave, Sri Lanka, region XX | 1
1 | RNWWAVMDVXX | Wave (Mining non-tradable (renewable) commodity) Maldives, region XX | WAVMDVXX | Wave, Maldives, region XX | 1
1 | RNWWAVNPLXX | Wave (Mining non-tradable (renewable) commodity) Nepal, region XX | WAVNPLXX | Wave, Nepal, region XX | 1
1 | RNWWOFBGDXX | Offshore Wind (Mining non-tradable (renewable) commodity) Bangladesh, region XX | WOFBGDXX | Offshore Wind, Bangladesh, region XX | 1
1 | RNWWOFBTNXX | Offshore Wind (Mining non-tradable (renewable) commodity) Bhutan, region XX | WOFBTNXX | Offshore Wind, Bhutan, region XX | 1
1 | RNWWOFINDEA | Offshore Wind (Mining non-tradable (renewable) commodity) India, region EA | WOFINDEA | Offshore Wind, India, region EA | 1
1 | RNWWOFINDNE | Offshore Wind (Mining non-tradable (renewable) commodity) India, region NE | WOFINDNE | Offshore Wind, India, region NE | 1
1 | RNWWOFINDNO | Offshore Wind (Mining non-tradable (renewable) commodity) India, region NO | WOFINDNO | Offshore Wind, India, region NO | 1
1 | RNWWOFINDSO | Offshore Wind (Mining non-tradable (renewable) commodity) India, region SO | WOFINDSO | Offshore Wind, India, region SO | 1
1 | RNWWOFINDWE | Offshore Wind (Mining non-tradable (renewable) commodity) India, region WE | WOFINDWE | Offshore Wind, India, region WE | 1
1 | RNWWOFLKAXX | Offshore Wind (Mining non-tradable (renewable) commodity) Sri Lanka, region XX | WOFLKAXX | Offshore Wind, Sri Lanka, region XX | 1
1 | RNWWOFMDVXX | Offshore Wind (Mining non-tradable (renewable) commodity) Maldives, region XX | WOFMDVXX | Offshore Wind, Maldives, region XX | 1
1 | RNWWOFNPLXX | Offshore Wind (Mining non-tradable (renewable) commodity) Nepal, region XX | WOFNPLXX | Offshore Wind, Nepal, region XX | 1
1 | RNWWONBGDXX | Onshore Wind (Mining non-tradable (renewable) commodity) Bangladesh, region XX | WONBGDXX | Onshore Wind, Bangladesh, region XX | 1
1 | RNWWONBTNXX | Onshore Wind (Mining non-tradable (renewable) commodity) Bhutan, region XX | WONBTNXX | Onshore Wind, Bhutan, region XX | 1
1 | RNWWONINDEA | Onshore Wind (Mining non-tradable (renewable) commodity) India, region EA | WONINDEA | Onshore Wind, India, region EA | 1
1 | RNWWONINDNE | Onshore Wind (Mining non-tradable (renewable) commodity) India, region NE | WONINDNE | Onshore Wind, India, region NE | 1
1 | RNWWONINDNO | Onshore Wind (Mining non-tradable (renewable) commodity) India, region NO | WONINDNO | Onshore Wind, India, region NO | 1
1 | RNWWONINDSO | Onshore Wind (Mining non-tradable (renewable) commodity) India, region SO | WONINDSO | Onshore Wind, India, region SO | 1
1 | RNWWONINDWE | Onshore Wind (Mining non-tradable (renewable) commodity) India, region WE | WONINDWE | Onshore Wind, India, region WE | 1
1 | RNWWONLKAXX | Onshore Wind (Mining non-tradable (renewable) commodity) Sri Lanka, region XX | WONLKAXX | Onshore Wind, Sri Lanka, region XX | 1
1 | RNWWONMDVXX | Onshore Wind (Mining non-tradable (renewable) commodity) Maldives, region XX | WONMDVXX | Onshore Wind, Maldives, region XX | 1
1 | RNWWONNPLXX | Onshore Wind (Mining non-tradable (renewable) commodity) Nepal, region XX | WONNPLXX | Onshore Wind, Nepal, region XX | 1

## Secondary
Mode.Operation | Fuel.I | Fuel.I.Name | Value.Fuel.I | Unit.Fuel.I | Tech | Tech.Name | Fuel.O | Fuel.O.Name | Value.Fuel.O | Unit.Fuel.O
1 | BIOBGDXX | Biomass, Bangladesh, region XX | 1 |  | PWRBIOBGDXX | Biomass (Power generator) Bangladesh, region XX | ELCBGDXX00 | Electricity, Bangladesh, Region XX, renewable power plant output | 1
1 | BIOINDEA | Biomass, India, region EA | 1 |  | PWRBIOINDEA | Biomass (Power generator) India, region EA | ELCINDEA00 | Electricity, India, Region EA, renewable power plant output | 1
1 | BIOINDNE | Biomass, India, region NE | 1 |  | PWRBIOINDNE | Biomass (Power generator) India, region NE | ELCINDNE00 | Electricity, India, Region NE, renewable power plant output | 1
1 | BIOINDNO | Biomass, India, region NO | 1 |  | PWRBIOINDNO | Biomass (Power generator) India, region NO | ELCINDNO00 | Electricity, India, Region NO, renewable power plant output | 1
1 | BIOINDSO | Biomass, India, region SO | 1 |  | PWRBIOINDSO | Biomass (Power generator) India, region SO | ELCINDSO00 | Electricity, India, Region SO, renewable power plant output | 1
1 | BIOINDWE | Biomass, India, region WE | 1 |  | PWRBIOINDWE | Biomass (Power generator) India, region WE | ELCINDWE00 | Electricity, India, Region WE, renewable power plant output | 1
1 | BIOLKAXX | Biomass, Sri Lanka, region XX | 1 |  | PWRBIOLKAXX | Biomass (Power generator) Sri Lanka, region XX | ELCLKAXX00 | Electricity, Sri Lanka, Region XX, renewable power plant output | 1
1 | BIONPLXX | Biomass, Nepal, region XX | 1 |  | PWRBIONPLXX | Biomass (Power generator) Nepal, region XX | ELCNPLXX00 | Electricity, Nepal, Region XX, renewable power plant output | 1
1 | COABGD | Coal, Bangladesh | 1 |  | PWRCCSBGDXX | Carbon Capture Storage with Coal (Power generator) Bangladesh, region XX | ELCBGDXX01 | Electricity, Bangladesh, Region XX, NO renewable power plant output | 1
2 | COAINT | Coal, International Markets | 1 |  | PWRCCSBGDXX | Carbon Capture Storage with Coal (Power generator) Bangladesh, region XX | ELCBGDXX01 | Electricity, Bangladesh, Region XX, NO renewable power plant output | 1
1 | COAIND | Coal, India | 1 |  | PWRCCSINDEA | Carbon Capture Storage with Coal (Power generator) India, region EA | ELCINDEA01 | Electricity, India, Region EA, NO renewable power plant output | 1
2 | COAINT | Coal, International Markets | 1 |  | PWRCCSINDEA | Carbon Capture Storage with Coal (Power generator) India, region EA | ELCINDEA01 | Electricity, India, Region EA, NO renewable power plant output | 1
1 | COAIND | Coal, India | 1 |  | PWRCCSINDNE | Carbon Capture Storage with Coal (Power generator) India, region NE | ELCINDNE01 | Electricity, India, Region NE, NO renewable power plant output | 1
2 | COAINT | Coal, International Markets | 1 |  | PWRCCSINDNE | Carbon Capture Storage with Coal (Power generator) India, region NE | ELCINDNE01 | Electricity, India, Region NE, NO renewable power plant output | 1
1 | COAIND | Coal, India | 1 |  | PWRCCSINDNO | Carbon Capture Storage with Coal (Power generator) India, region NO | ELCINDNO01 | Electricity, India, Region NO, NO renewable power plant output | 1
2 | COAINT | Coal, International Markets | 1 |  | PWRCCSINDNO | Carbon Capture Storage with Coal (Power generator) India, region NO | ELCINDNO01 | Electricity, India, Region NO, NO renewable power plant output | 1
1 | COAIND | Coal, India | 1 |  | PWRCCSINDSO | Carbon Capture Storage with Coal (Power generator) India, region SO | ELCINDSO01 | Electricity, India, Region SO, NO renewable power plant output | 1
2 | COAINT | Coal, International Markets | 1 |  | PWRCCSINDSO | Carbon Capture Storage with Coal (Power generator) India, region SO | ELCINDSO01 | Electricity, India, Region SO, NO renewable power plant output | 1
1 | COAIND | Coal, India | 1 |  | PWRCCSINDWE | Carbon Capture Storage with Coal (Power generator) India, region WE | ELCINDWE01 | Electricity, India, Region WE, NO renewable power plant output | 1
2 | COAINT | Coal, International Markets | 1 |  | PWRCCSINDWE | Carbon Capture Storage with Coal (Power generator) India, region WE | ELCINDWE01 | Electricity, India, Region WE, NO renewable power plant output | 1
1 | COABGD | Coal, Bangladesh | 1 |  | PWRCOABGDXX | Coal (Power generator) Bangladesh, region XX | ELCBGDXX01 | Electricity, Bangladesh, Region XX, NO renewable power plant output | 1
2 | COAINT | Coal, International Markets | 1 |  | PWRCOABGDXX | Coal (Power generator) Bangladesh, region XX | ELCBGDXX01 | Electricity, Bangladesh, Region XX, NO renewable power plant output | 1
1 | COAIND | Coal, India | 1 |  | PWRCOAINDEA | Coal (Power generator) India, region EA | ELCINDEA01 | Electricity, India, Region EA, NO renewable power plant output | 1
2 | COAINT | Coal, International Markets | 1 |  | PWRCOAINDEA | Coal (Power generator) India, region EA | ELCINDEA01 | Electricity, India, Region EA, NO renewable power plant output | 1
1 | COAIND | Coal, India | 1 |  | PWRCOAINDNE | Coal (Power generator) India, region NE | ELCINDNE01 | Electricity, India, Region NE, NO renewable power plant output | 1
2 | COAINT | Coal, International Markets | 1 |  | PWRCOAINDNE | Coal (Power generator) India, region NE | ELCINDNE01 | Electricity, India, Region NE, NO renewable power plant output | 1
1 | COAIND | Coal, India | 1 |  | PWRCOAINDNO | Coal (Power generator) India, region NO | ELCINDNO01 | Electricity, India, Region NO, NO renewable power plant output | 1
2 | COAINT | Coal, International Markets | 1 |  | PWRCOAINDNO | Coal (Power generator) India, region NO | ELCINDNO01 | Electricity, India, Region NO, NO renewable power plant output | 1
1 | COAIND | Coal, India | 1 |  | PWRCOAINDSO | Coal (Power generator) India, region SO | ELCINDSO01 | Electricity, India, Region SO, NO renewable power plant output | 1
2 | COAINT | Coal, International Markets | 1 |  | PWRCOAINDSO | Coal (Power generator) India, region SO | ELCINDSO01 | Electricity, India, Region SO, NO renewable power plant output | 1
1 | COAIND | Coal, India | 1 |  | PWRCOAINDWE | Coal (Power generator) India, region WE | ELCINDWE01 | Electricity, India, Region WE, NO renewable power plant output | 1
2 | COAINT | Coal, International Markets | 1 |  | PWRCOAINDWE | Coal (Power generator) India, region WE | ELCINDWE01 | Electricity, India, Region WE, NO renewable power plant output | 1
1 | COALKA | Coal, Sri Lanka | 1 |  | PWRCOALKAXX | Coal (Power generator) Sri Lanka, region XX | ELCLKAXX01 | Electricity, Sri Lanka, Region XX, NO renewable power plant output | 1
2 | COAINT | Coal, International Markets | 1 |  | PWRCOALKAXX | Coal (Power generator) Sri Lanka, region XX | ELCLKAXX01 | Electricity, Sri Lanka, Region XX, NO renewable power plant output | 1
1 | COGBGD | Cogeneration, Bangladesh | 1 |  | PWRCOGBGDXX | Cogeneration (Power generator) Bangladesh, region XX | ELCBGDXX01 | Electricity, Bangladesh, Region XX, NO renewable power plant output | 1
2 | COGINT | Cogeneration, International Markets | 1 |  | PWRCOGBGDXX | Cogeneration (Power generator) Bangladesh, region XX | ELCBGDXX01 | Electricity, Bangladesh, Region XX, NO renewable power plant output | 1
1 | COGIND | Cogeneration, India | 1 |  | PWRCOGINDEA | Cogeneration (Power generator) India, region EA | ELCINDEA01 | Electricity, India, Region EA, NO renewable power plant output | 1
2 | COGINT | Cogeneration, International Markets | 1 |  | PWRCOGINDEA | Cogeneration (Power generator) India, region EA | ELCINDEA01 | Electricity, India, Region EA, NO renewable power plant output | 1
1 | COGIND | Cogeneration, India | 1 |  | PWRCOGINDNE | Cogeneration (Power generator) India, region NE | ELCINDNE01 | Electricity, India, Region NE, NO renewable power plant output | 1
2 | COGINT | Cogeneration, International Markets | 1 |  | PWRCOGINDNE | Cogeneration (Power generator) India, region NE | ELCINDNE01 | Electricity, India, Region NE, NO renewable power plant output | 1
1 | COGIND | Cogeneration, India | 1 |  | PWRCOGINDNO | Cogeneration (Power generator) India, region NO | ELCINDNO01 | Electricity, India, Region NO, NO renewable power plant output | 1
2 | COGINT | Cogeneration, International Markets | 1 |  | PWRCOGINDNO | Cogeneration (Power generator) India, region NO | ELCINDNO01 | Electricity, India, Region NO, NO renewable power plant output | 1
1 | COGIND | Cogeneration, India | 1 |  | PWRCOGINDSO | Cogeneration (Power generator) India, region SO | ELCINDSO01 | Electricity, India, Region SO, NO renewable power plant output | 1
2 | COGINT | Cogeneration, International Markets | 1 |  | PWRCOGINDSO | Cogeneration (Power generator) India, region SO | ELCINDSO01 | Electricity, India, Region SO, NO renewable power plant output | 1
1 | COGIND | Cogeneration, India | 1 |  | PWRCOGINDWE | Cogeneration (Power generator) India, region WE | ELCINDWE01 | Electricity, India, Region WE, NO renewable power plant output | 1
2 | COGINT | Cogeneration, International Markets | 1 |  | PWRCOGINDWE | Cogeneration (Power generator) India, region WE | ELCINDWE01 | Electricity, India, Region WE, NO renewable power plant output | 1
1 | COGLKA | Cogeneration, Sri Lanka | 1 |  | PWRCOGLKAXX | Cogeneration (Power generator) Sri Lanka, region XX | ELCLKAXX01 | Electricity, Sri Lanka, Region XX, NO renewable power plant output | 1
2 | COGINT | Cogeneration, International Markets | 1 |  | PWRCOGLKAXX | Cogeneration (Power generator) Sri Lanka, region XX | ELCLKAXX01 | Electricity, Sri Lanka, Region XX, NO renewable power plant output | 1
1 | CSPINDEA | Concentrated Solar Power, India, region EA | 1 |  | PWRCSPINDEA | Concentrated Solar Power (Power generator) India, region EA | ELCINDEA00 | Electricity, India, Region EA, renewable power plant output | 1
1 | CSPINDNE | Concentrated Solar Power, India, region NE | 1 |  | PWRCSPINDNE | Concentrated Solar Power (Power generator) India, region NE | ELCINDNE00 | Electricity, India, Region NE, renewable power plant output | 1
1 | CSPINDNO | Concentrated Solar Power, India, region NO | 1 |  | PWRCSPINDNO | Concentrated Solar Power (Power generator) India, region NO | ELCINDNO00 | Electricity, India, Region NO, renewable power plant output | 1
1 | CSPINDSO | Concentrated Solar Power, India, region SO | 1 |  | PWRCSPINDSO | Concentrated Solar Power (Power generator) India, region SO | ELCINDSO00 | Electricity, India, Region SO, renewable power plant output | 1
1 | CSPINDWE | Concentrated Solar Power, India, region WE | 1 |  | PWRCSPINDWE | Concentrated Solar Power (Power generator) India, region WE | ELCINDWE00 | Electricity, India, Region WE, renewable power plant output | 1
1 | HYDBGDXX | Hydroelectric, Bangladesh, region XX | 1 |  | PWRHYDBGDXX | Hydroelectric (Power generator) Bangladesh, region XX | ELCBGDXX00 | Electricity, Bangladesh, Region XX, renewable power plant output | 1
1 | HYDBTNXX | Hydroelectric, Bhutan, region XX | 1 |  | PWRHYDBTNXX | Hydroelectric (Power generator) Bhutan, region XX | ELCBTNXX00 | Electricity, Bhutan, Region XX, renewable power plant output | 1
1 | HYDINDEA | Hydroelectric, India, region EA | 1 |  | PWRHYDINDEA | Hydroelectric (Power generator) India, region EA | ELCINDEA00 | Electricity, India, Region EA, renewable power plant output | 1
1 | HYDINDNE | Hydroelectric, India, region NE | 1 |  | PWRHYDINDNE | Hydroelectric (Power generator) India, region NE | ELCINDNE00 | Electricity, India, Region NE, renewable power plant output | 1
1 | HYDINDNO | Hydroelectric, India, region NO | 1 |  | PWRHYDINDNO | Hydroelectric (Power generator) India, region NO | ELCINDNO00 | Electricity, India, Region NO, renewable power plant output | 1
1 | HYDINDSO | Hydroelectric, India, region SO | 1 |  | PWRHYDINDSO | Hydroelectric (Power generator) India, region SO | ELCINDSO00 | Electricity, India, Region SO, renewable power plant output | 1
1 | HYDINDWE | Hydroelectric, India, region WE | 1 |  | PWRHYDINDWE | Hydroelectric (Power generator) India, region WE | ELCINDWE00 | Electricity, India, Region WE, renewable power plant output | 1
1 | HYDLKAXX | Hydroelectric, Sri Lanka, region XX | 1 |  | PWRHYDLKAXX | Hydroelectric (Power generator) Sri Lanka, region XX | ELCLKAXX00 | Electricity, Sri Lanka, Region XX, renewable power plant output | 1
1 | HYDNPLXX | Hydroelectric, Nepal, region XX | 1 |  | PWRHYDNPLXX | Hydroelectric (Power generator) Nepal, region XX | ELCNPLXX00 | Electricity, Nepal, Region XX, renewable power plant output | 1
1 | GASIND | Natural Gas, India | 1 |  | PWRNGSINDEA | Natural Gas (Power generator) India, region EA | ELCINDEA01 | Electricity, India, Region EA, NO renewable power plant output | 1
2 | GASINT | Natural Gas, International Markets | 1 |  | PWRNGSINDEA | Natural Gas (Power generator) India, region EA | ELCINDEA01 | Electricity, India, Region EA, NO renewable power plant output | 1
1 | GASIND | Natural Gas, India | 1 |  | PWRNGSINDNE | Natural Gas (Power generator) India, region NE | ELCINDNE01 | Electricity, India, Region NE, NO renewable power plant output | 1
2 | GASINT | Natural Gas, International Markets | 1 |  | PWRNGSINDNE | Natural Gas (Power generator) India, region NE | ELCINDNE01 | Electricity, India, Region NE, NO renewable power plant output | 1
1 | GASIND | Natural Gas, India | 1 |  | PWRNGSINDNO | Natural Gas (Power generator) India, region NO | ELCINDNO01 | Electricity, India, Region NO, NO renewable power plant output | 1
2 | GASINT | Natural Gas, International Markets | 1 |  | PWRNGSINDNO | Natural Gas (Power generator) India, region NO | ELCINDNO01 | Electricity, India, Region NO, NO renewable power plant output | 1
1 | GASIND | Natural Gas, India | 1 |  | PWRNGSINDSO | Natural Gas (Power generator) India, region SO | ELCINDSO01 | Electricity, India, Region SO, NO renewable power plant output | 1
2 | GASINT | Natural Gas, International Markets | 1 |  | PWRNGSINDSO | Natural Gas (Power generator) India, region SO | ELCINDSO01 | Electricity, India, Region SO, NO renewable power plant output | 1
1 | GASIND | Natural Gas, India | 1 |  | PWRNGSINDWE | Natural Gas (Power generator) India, region WE | ELCINDWE01 | Electricity, India, Region WE, NO renewable power plant output | 1
2 | GASINT | Natural Gas, International Markets | 1 |  | PWRNGSINDWE | Natural Gas (Power generator) India, region WE | ELCINDWE01 | Electricity, India, Region WE, NO renewable power plant output | 1
1 | GASLKA | Natural Gas, Sri Lanka | 1 |  | PWRNGSLKAXX | Natural Gas (Power generator) Sri Lanka, region XX | ELCLKAXX01 | Electricity, Sri Lanka, Region XX, NO renewable power plant output | 1
2 | GASINT | Natural Gas, International Markets | 1 |  | PWRNGSLKAXX | Natural Gas (Power generator) Sri Lanka, region XX | ELCLKAXX01 | Electricity, Sri Lanka, Region XX, NO renewable power plant output | 1
1 | OILBGD | Oil, Bangladesh | 1 |  | PWROILBGDXX | Oil (Power generator) Bangladesh, region XX | ELCBGDXX01 | Electricity, Bangladesh, Region XX, NO renewable power plant output | 1
2 | OILINT | Oil, International Markets | 1 |  | PWROILBGDXX | Oil (Power generator) Bangladesh, region XX | ELCBGDXX01 | Electricity, Bangladesh, Region XX, NO renewable power plant output | 1
1 | OILIND | Oil, India | 1 |  | PWROILINDEA | Oil (Power generator) India, region EA | ELCINDEA01 | Electricity, India, Region EA, NO renewable power plant output | 1
2 | OILINT | Oil, International Markets | 1 |  | PWROILINDEA | Oil (Power generator) India, region EA | ELCINDEA01 | Electricity, India, Region EA, NO renewable power plant output | 1
1 | OILIND | Oil, India | 1 |  | PWROILINDNE | Oil (Power generator) India, region NE | ELCINDNE01 | Electricity, India, Region NE, NO renewable power plant output | 1
2 | OILINT | Oil, International Markets | 1 |  | PWROILINDNE | Oil (Power generator) India, region NE | ELCINDNE01 | Electricity, India, Region NE, NO renewable power plant output | 1
1 | OILIND | Oil, India | 1 |  | PWROILINDNO | Oil (Power generator) India, region NO | ELCINDNO01 | Electricity, India, Region NO, NO renewable power plant output | 1
2 | OILINT | Oil, International Markets | 1 |  | PWROILINDNO | Oil (Power generator) India, region NO | ELCINDNO01 | Electricity, India, Region NO, NO renewable power plant output | 1
1 | OILIND | Oil, India | 1 |  | PWROILINDSO | Oil (Power generator) India, region SO | ELCINDSO01 | Electricity, India, Region SO, NO renewable power plant output | 1
2 | OILINT | Oil, International Markets | 1 |  | PWROILINDSO | Oil (Power generator) India, region SO | ELCINDSO01 | Electricity, India, Region SO, NO renewable power plant output | 1
1 | OILIND | Oil, India | 1 |  | PWROILINDWE | Oil (Power generator) India, region WE | ELCINDWE01 | Electricity, India, Region WE, NO renewable power plant output | 1
2 | OILINT | Oil, International Markets | 1 |  | PWROILINDWE | Oil (Power generator) India, region WE | ELCINDWE01 | Electricity, India, Region WE, NO renewable power plant output | 1
1 | OILLKA | Oil, Sri Lanka | 1 |  | PWROILLKAXX | Oil (Power generator) Sri Lanka, region XX | ELCLKAXX01 | Electricity, Sri Lanka, Region XX, NO renewable power plant output | 1
2 | OILINT | Oil, International Markets | 1 |  | PWROILLKAXX | Oil (Power generator) Sri Lanka, region XX | ELCLKAXX01 | Electricity, Sri Lanka, Region XX, NO renewable power plant output | 1
1 | OTHBGD | Other, Bangladesh | 1 |  | PWROTHBGDXX | Other (Power generator) Bangladesh, region XX | ELCBGDXX01 | Electricity, Bangladesh, Region XX, NO renewable power plant output | 1
2 | OTHINT | Other, International Markets | 1 |  | PWROTHBGDXX | Other (Power generator) Bangladesh, region XX | ELCBGDXX01 | Electricity, Bangladesh, Region XX, NO renewable power plant output | 1
1 | OTHBTN | Other, Bhutan | 1 |  | PWROTHBTNXX | Other (Power generator) Bhutan, region XX | ELCBTNXX01 | Electricity, Bhutan, Region XX, NO renewable power plant output | 1
2 | OTHINT | Other, International Markets | 1 |  | PWROTHBTNXX | Other (Power generator) Bhutan, region XX | ELCBTNXX01 | Electricity, Bhutan, Region XX, NO renewable power plant output | 1
1 | OTHIND | Other, India | 1 |  | PWROTHINDEA | Other (Power generator) India, region EA | ELCINDEA01 | Electricity, India, Region EA, NO renewable power plant output | 1
2 | OTHINT | Other, International Markets | 1 |  | PWROTHINDEA | Other (Power generator) India, region EA | ELCINDEA01 | Electricity, India, Region EA, NO renewable power plant output | 1
1 | OTHIND | Other, India | 1 |  | PWROTHINDNE | Other (Power generator) India, region NE | ELCINDNE01 | Electricity, India, Region NE, NO renewable power plant output | 1
2 | OTHINT | Other, International Markets | 1 |  | PWROTHINDNE | Other (Power generator) India, region NE | ELCINDNE01 | Electricity, India, Region NE, NO renewable power plant output | 1
1 | OTHIND | Other, India | 1 |  | PWROTHINDNO | Other (Power generator) India, region NO | ELCINDNO01 | Electricity, India, Region NO, NO renewable power plant output | 1
2 | OTHINT | Other, International Markets | 1 |  | PWROTHINDNO | Other (Power generator) India, region NO | ELCINDNO01 | Electricity, India, Region NO, NO renewable power plant output | 1
1 | OTHIND | Other, India | 1 |  | PWROTHINDSO | Other (Power generator) India, region SO | ELCINDSO01 | Electricity, India, Region SO, NO renewable power plant output | 1
2 | OTHINT | Other, International Markets | 1 |  | PWROTHINDSO | Other (Power generator) India, region SO | ELCINDSO01 | Electricity, India, Region SO, NO renewable power plant output | 1
1 | OTHIND | Other, India | 1 |  | PWROTHINDWE | Other (Power generator) India, region WE | ELCINDWE01 | Electricity, India, Region WE, NO renewable power plant output | 1
2 | OTHINT | Other, International Markets | 1 |  | PWROTHINDWE | Other (Power generator) India, region WE | ELCINDWE01 | Electricity, India, Region WE, NO renewable power plant output | 1
1 | OTHLKA | Other, Sri Lanka | 1 |  | PWROTHLKAXX | Other (Power generator) Sri Lanka, region XX | ELCLKAXX01 | Electricity, Sri Lanka, Region XX, NO renewable power plant output | 1
2 | OTHINT | Other, International Markets | 1 |  | PWROTHLKAXX | Other (Power generator) Sri Lanka, region XX | ELCLKAXX01 | Electricity, Sri Lanka, Region XX, NO renewable power plant output | 1
1 | OTHMDV | Other, Maldives | 1 |  | PWROTHMDVXX | Other (Power generator) Maldives, region XX | ELCMDVXX01 | Electricity, Maldives, Region XX, NO renewable power plant output | 1
2 | OTHINT | Other, International Markets | 1 |  | PWROTHMDVXX | Other (Power generator) Maldives, region XX | ELCMDVXX01 | Electricity, Maldives, Region XX, NO renewable power plant output | 1
1 | OTHNPL | Other, Nepal | 1 |  | PWROTHNPLXX | Other (Power generator) Nepal, region XX | ELCNPLXX01 | Electricity, Nepal, Region XX, NO renewable power plant output | 1
2 | OTHINT | Other, International Markets | 1 |  | PWROTHNPLXX | Other (Power generator) Nepal, region XX | ELCNPLXX01 | Electricity, Nepal, Region XX, NO renewable power plant output | 1
1 | PETBGD | Petroleum, Bangladesh | 1 |  | PWRPETBGDXX | Petroleum (Power generator) Bangladesh, region XX | ELCBGDXX01 | Electricity, Bangladesh, Region XX, NO renewable power plant output | 1
2 | PETINT | Petroleum, International Markets | 1 |  | PWRPETBGDXX | Petroleum (Power generator) Bangladesh, region XX | ELCBGDXX01 | Electricity, Bangladesh, Region XX, NO renewable power plant output | 1
1 | PETBTN | Petroleum, Bhutan | 1 |  | PWRPETBTNXX | Petroleum (Power generator) Bhutan, region XX | ELCBTNXX01 | Electricity, Bhutan, Region XX, NO renewable power plant output | 1
2 | PETINT | Petroleum, International Markets | 1 |  | PWRPETBTNXX | Petroleum (Power generator) Bhutan, region XX | ELCBTNXX01 | Electricity, Bhutan, Region XX, NO renewable power plant output | 1
1 | PETIND | Petroleum, India | 1 |  | PWRPETINDEA | Petroleum (Power generator) India, region EA | ELCINDEA01 | Electricity, India, Region EA, NO renewable power plant output | 1
2 | PETINT | Petroleum, International Markets | 1 |  | PWRPETINDEA | Petroleum (Power generator) India, region EA | ELCINDEA01 | Electricity, India, Region EA, NO renewable power plant output | 1
1 | PETIND | Petroleum, India | 1 |  | PWRPETINDNE | Petroleum (Power generator) India, region NE | ELCINDNE01 | Electricity, India, Region NE, NO renewable power plant output | 1
2 | PETINT | Petroleum, International Markets | 1 |  | PWRPETINDNE | Petroleum (Power generator) India, region NE | ELCINDNE01 | Electricity, India, Region NE, NO renewable power plant output | 1
1 | PETIND | Petroleum, India | 1 |  | PWRPETINDNO | Petroleum (Power generator) India, region NO | ELCINDNO01 | Electricity, India, Region NO, NO renewable power plant output | 1
2 | PETINT | Petroleum, International Markets | 1 |  | PWRPETINDNO | Petroleum (Power generator) India, region NO | ELCINDNO01 | Electricity, India, Region NO, NO renewable power plant output | 1
1 | PETIND | Petroleum, India | 1 |  | PWRPETINDSO | Petroleum (Power generator) India, region SO | ELCINDSO01 | Electricity, India, Region SO, NO renewable power plant output | 1
2 | PETINT | Petroleum, International Markets | 1 |  | PWRPETINDSO | Petroleum (Power generator) India, region SO | ELCINDSO01 | Electricity, India, Region SO, NO renewable power plant output | 1
1 | PETIND | Petroleum, India | 1 |  | PWRPETINDWE | Petroleum (Power generator) India, region WE | ELCINDWE01 | Electricity, India, Region WE, NO renewable power plant output | 1
2 | PETINT | Petroleum, International Markets | 1 |  | PWRPETINDWE | Petroleum (Power generator) India, region WE | ELCINDWE01 | Electricity, India, Region WE, NO renewable power plant output | 1
1 | PETLKA | Petroleum, Sri Lanka | 1 |  | PWRPETLKAXX | Petroleum (Power generator) Sri Lanka, region XX | ELCLKAXX01 | Electricity, Sri Lanka, Region XX, NO renewable power plant output | 1
2 | PETINT | Petroleum, International Markets | 1 |  | PWRPETLKAXX | Petroleum (Power generator) Sri Lanka, region XX | ELCLKAXX01 | Electricity, Sri Lanka, Region XX, NO renewable power plant output | 1
1 | PETMDV | Petroleum, Maldives | 1 |  | PWRPETMDVXX | Petroleum (Power generator) Maldives, region XX | ELCMDVXX01 | Electricity, Maldives, Region XX, NO renewable power plant output | 1
2 | PETINT | Petroleum, International Markets | 1 |  | PWRPETMDVXX | Petroleum (Power generator) Maldives, region XX | ELCMDVXX01 | Electricity, Maldives, Region XX, NO renewable power plant output | 1
1 | PETNPL | Petroleum, Nepal | 1 |  | PWRPETNPLXX | Petroleum (Power generator) Nepal, region XX | ELCNPLXX01 | Electricity, Nepal, Region XX, NO renewable power plant output | 1
2 | PETINT | Petroleum, International Markets | 1 |  | PWRPETNPLXX | Petroleum (Power generator) Nepal, region XX | ELCNPLXX01 | Electricity, Nepal, Region XX, NO renewable power plant output | 1
1 | SPVBGDXX | Solar Photovoltaic, Bangladesh, region XX | 1 |  | PWRSPVBGDXX | Solar Photovoltaic (Power generator) Bangladesh, region XX | ELCBGDXX00 | Electricity, Bangladesh, Region XX, renewable power plant output | 1
1 | SPVBTNXX | Solar Photovoltaic, Bhutan, region XX | 1 |  | PWRSPVBTNXX | Solar Photovoltaic (Power generator) Bhutan, region XX | ELCBTNXX00 | Electricity, Bhutan, Region XX, renewable power plant output | 1
1 | SPVINDEA | Solar Photovoltaic, India, region EA | 1 |  | PWRSPVINDEA | Solar Photovoltaic (Power generator) India, region EA | ELCINDEA00 | Electricity, India, Region EA, renewable power plant output | 1
1 | SPVINDNE | Solar Photovoltaic, India, region NE | 1 |  | PWRSPVINDNE | Solar Photovoltaic (Power generator) India, region NE | ELCINDNE00 | Electricity, India, Region NE, renewable power plant output | 1
1 | SPVINDNO | Solar Photovoltaic, India, region NO | 1 |  | PWRSPVINDNO | Solar Photovoltaic (Power generator) India, region NO | ELCINDNO00 | Electricity, India, Region NO, renewable power plant output | 1
1 | SPVINDSO | Solar Photovoltaic, India, region SO | 1 |  | PWRSPVINDSO | Solar Photovoltaic (Power generator) India, region SO | ELCINDSO00 | Electricity, India, Region SO, renewable power plant output | 1
1 | SPVINDWE | Solar Photovoltaic, India, region WE | 1 |  | PWRSPVINDWE | Solar Photovoltaic (Power generator) India, region WE | ELCINDWE00 | Electricity, India, Region WE, renewable power plant output | 1
1 | SPVLKAXX | Solar Photovoltaic, Sri Lanka, region XX | 1 |  | PWRSPVLKAXX | Solar Photovoltaic (Power generator) Sri Lanka, region XX | ELCLKAXX00 | Electricity, Sri Lanka, Region XX, renewable power plant output | 1
1 | SPVMDVXX | Solar Photovoltaic, Maldives, region XX | 1 |  | PWRSPVMDVXX | Solar Photovoltaic (Power generator) Maldives, region XX | ELCMDVXX00 | Electricity, Maldives, Region XX, renewable power plant output | 1
1 | SPVNPLXX | Solar Photovoltaic, Nepal, region XX | 1 |  | PWRSPVNPLXX | Solar Photovoltaic (Power generator) Nepal, region XX | ELCNPLXX00 | Electricity, Nepal, Region XX, renewable power plant output | 1
1 | URNBGD | Nuclear, Bangladesh | 1 |  | PWRURNBGDXX | Nuclear (Power generator) Bangladesh, region XX | ELCBGDXX01 | Electricity, Bangladesh, Region XX, NO renewable power plant output | 1
2 | URNINT | Nuclear, International Markets | 1 |  | PWRURNBGDXX | Nuclear (Power generator) Bangladesh, region XX | ELCBGDXX01 | Electricity, Bangladesh, Region XX, NO renewable power plant output | 1
1 | URNIND | Nuclear, India | 1 |  | PWRURNINDEA | Nuclear (Power generator) India, region EA | ELCINDEA01 | Electricity, India, Region EA, NO renewable power plant output | 1
2 | URNINT | Nuclear, International Markets | 1 |  | PWRURNINDEA | Nuclear (Power generator) India, region EA | ELCINDEA01 | Electricity, India, Region EA, NO renewable power plant output | 1
1 | URNIND | Nuclear, India | 1 |  | PWRURNINDNE | Nuclear (Power generator) India, region NE | ELCINDNE01 | Electricity, India, Region NE, NO renewable power plant output | 1
2 | URNINT | Nuclear, International Markets | 1 |  | PWRURNINDNE | Nuclear (Power generator) India, region NE | ELCINDNE01 | Electricity, India, Region NE, NO renewable power plant output | 1
1 | URNIND | Nuclear, India | 1 |  | PWRURNINDNO | Nuclear (Power generator) India, region NO | ELCINDNO01 | Electricity, India, Region NO, NO renewable power plant output | 1
2 | URNINT | Nuclear, International Markets | 1 |  | PWRURNINDNO | Nuclear (Power generator) India, region NO | ELCINDNO01 | Electricity, India, Region NO, NO renewable power plant output | 1
1 | URNIND | Nuclear, India | 1 |  | PWRURNINDSO | Nuclear (Power generator) India, region SO | ELCINDSO01 | Electricity, India, Region SO, NO renewable power plant output | 1
2 | URNINT | Nuclear, International Markets | 1 |  | PWRURNINDSO | Nuclear (Power generator) India, region SO | ELCINDSO01 | Electricity, India, Region SO, NO renewable power plant output | 1
1 | URNIND | Nuclear, India | 1 |  | PWRURNINDWE | Nuclear (Power generator) India, region WE | ELCINDWE01 | Electricity, India, Region WE, NO renewable power plant output | 1
2 | URNINT | Nuclear, International Markets | 1 |  | PWRURNINDWE | Nuclear (Power generator) India, region WE | ELCINDWE01 | Electricity, India, Region WE, NO renewable power plant output | 1
1 | WASBGDXX | Waste, Bangladesh, region XX | 1 |  | PWRWASBGDXX | Waste (Power generator) Bangladesh, region XX | ELCBGDXX00 | Electricity, Bangladesh, Region XX, renewable power plant output | 1
1 | WASINDEA | Waste, India, region EA | 1 |  | PWRWASINDEA | Waste (Power generator) India, region EA | ELCINDEA00 | Electricity, India, Region EA, renewable power plant output | 1
1 | WASINDNE | Waste, India, region NE | 1 |  | PWRWASINDNE | Waste (Power generator) India, region NE | ELCINDNE00 | Electricity, India, Region NE, renewable power plant output | 1
1 | WASINDNO | Waste, India, region NO | 1 |  | PWRWASINDNO | Waste (Power generator) India, region NO | ELCINDNO00 | Electricity, India, Region NO, renewable power plant output | 1
1 | WASINDSO | Waste, India, region SO | 1 |  | PWRWASINDSO | Waste (Power generator) India, region SO | ELCINDSO00 | Electricity, India, Region SO, renewable power plant output | 1
1 | WASINDWE | Waste, India, region WE | 1 |  | PWRWASINDWE | Waste (Power generator) India, region WE | ELCINDWE00 | Electricity, India, Region WE, renewable power plant output | 1
1 | WASLKAXX | Waste, Sri Lanka, region XX | 1 |  | PWRWASLKAXX | Waste (Power generator) Sri Lanka, region XX | ELCLKAXX00 | Electricity, Sri Lanka, Region XX, renewable power plant output | 1
1 | WASNPLXX | Waste, Nepal, region XX | 1 |  | PWRWASNPLXX | Waste (Power generator) Nepal, region XX | ELCNPLXX00 | Electricity, Nepal, Region XX, renewable power plant output | 1
1 | WOFBGDXX | Offshore Wind, Bangladesh, region XX | 1 |  | PWRWOFBGDXX | Offshore Wind (Power generator) Bangladesh, region XX | ELCBGDXX00 | Electricity, Bangladesh, Region XX, renewable power plant output | 1
1 | WOFINDEA | Offshore Wind, India, region EA | 1 |  | PWRWOFINDEA | Offshore Wind (Power generator) India, region EA | ELCINDEA00 | Electricity, India, Region EA, renewable power plant output | 1
1 | WOFINDNE | Offshore Wind, India, region NE | 1 |  | PWRWOFINDNE | Offshore Wind (Power generator) India, region NE | ELCINDNE00 | Electricity, India, Region NE, renewable power plant output | 1
1 | WOFINDNO | Offshore Wind, India, region NO | 1 |  | PWRWOFINDNO | Offshore Wind (Power generator) India, region NO | ELCINDNO00 | Electricity, India, Region NO, renewable power plant output | 1
1 | WOFINDSO | Offshore Wind, India, region SO | 1 |  | PWRWOFINDSO | Offshore Wind (Power generator) India, region SO | ELCINDSO00 | Electricity, India, Region SO, renewable power plant output | 1
1 | WOFINDWE | Offshore Wind, India, region WE | 1 |  | PWRWOFINDWE | Offshore Wind (Power generator) India, region WE | ELCINDWE00 | Electricity, India, Region WE, renewable power plant output | 1
1 | WOFLKAXX | Offshore Wind, Sri Lanka, region XX | 1 |  | PWRWOFLKAXX | Offshore Wind (Power generator) Sri Lanka, region XX | ELCLKAXX00 | Electricity, Sri Lanka, Region XX, renewable power plant output | 1
1 | WONBGDXX | Onshore Wind, Bangladesh, region XX | 1 |  | PWRWONBGDXX | Onshore Wind (Power generator) Bangladesh, region XX | ELCBGDXX00 | Electricity, Bangladesh, Region XX, renewable power plant output | 1
1 | WONBTNXX | Onshore Wind, Bhutan, region XX | 1 |  | PWRWONBTNXX | Onshore Wind (Power generator) Bhutan, region XX | ELCBTNXX00 | Electricity, Bhutan, Region XX, renewable power plant output | 1
1 | WONINDEA | Onshore Wind, India, region EA | 1 |  | PWRWONINDEA | Onshore Wind (Power generator) India, region EA | ELCINDEA00 | Electricity, India, Region EA, renewable power plant output | 1
1 | WONINDNE | Onshore Wind, India, region NE | 1 |  | PWRWONINDNE | Onshore Wind (Power generator) India, region NE | ELCINDNE00 | Electricity, India, Region NE, renewable power plant output | 1
1 | WONINDNO | Onshore Wind, India, region NO | 1 |  | PWRWONINDNO | Onshore Wind (Power generator) India, region NO | ELCINDNO00 | Electricity, India, Region NO, renewable power plant output | 1
1 | WONINDSO | Onshore Wind, India, region SO | 1 |  | PWRWONINDSO | Onshore Wind (Power generator) India, region SO | ELCINDSO00 | Electricity, India, Region SO, renewable power plant output | 1
1 | WONINDWE | Onshore Wind, India, region WE | 1 |  | PWRWONINDWE | Onshore Wind (Power generator) India, region WE | ELCINDWE00 | Electricity, India, Region WE, renewable power plant output | 1
1 | WONLKAXX | Onshore Wind, Sri Lanka, region XX | 1 |  | PWRWONLKAXX | Onshore Wind (Power generator) Sri Lanka, region XX | ELCLKAXX00 | Electricity, Sri Lanka, Region XX, renewable power plant output | 1
1 | WONNPLXX | Onshore Wind, Nepal, region XX | 1 |  | PWRWONNPLXX | Onshore Wind (Power generator) Nepal, region XX | ELCNPLXX00 | Electricity, Nepal, Region XX, renewable power plant output | 1
1 | ELCBGDXX03 | Electricity, Bangladesh, region XX, dispatch-ready for interconnection | 1 |  | TRNBGDXXINDEA | Transmission interconnection from Bangladesh, region XX to India, region EA | ELCINDEA04 | Electricity, India, region EA, power plant output | 1
2 | ELCINDEA03 | Electricity, India, region EA, dispatch-ready for interconnection | 1 |  | TRNBGDXXINDEA | Transmission interconnection from Bangladesh, region XX to India, region EA | ELCBGDXX04 | Electricity, Bangladesh, region XX, power plant output | 1
1 | ELCBGDXX03 | Electricity, Bangladesh, region XX, dispatch-ready for interconnection | 1 |  | TRNBGDXXINDNE | Transmission interconnection from Bangladesh, region XX to India, region NE | ELCINDNE04 | Electricity, India, region NE, power plant output | 1
2 | ELCINDNE03 | Electricity, India, region NE, dispatch-ready for interconnection | 1 |  | TRNBGDXXINDNE | Transmission interconnection from Bangladesh, region XX to India, region NE | ELCBGDXX04 | Electricity, Bangladesh, region XX, power plant output | 1
1 | ELCBTNXX03 | Electricity, Bhutan, region XX, dispatch-ready for interconnection | 1 |  | TRNBTNXXINDEA | Transmission interconnection from Bhutan, region XX to India, region EA | ELCINDEA04 | Electricity, India, region EA, power plant output | 1
2 | ELCINDEA03 | Electricity, India, region EA, dispatch-ready for interconnection | 1 |  | TRNBTNXXINDEA | Transmission interconnection from Bhutan, region XX to India, region EA | ELCBTNXX04 | Electricity, Bhutan, region XX, power plant output | 1
1 | ELCINDEA03 | Electricity, India, region EA, dispatch-ready for interconnection | 1 |  | TRNINDEAINDNE | Transmission interconnection from India, region EA to India, region NE | ELCINDNE04 | Electricity, India, region NE, power plant output | 1
2 | ELCINDNE03 | Electricity, India, region NE, dispatch-ready for interconnection | 1 |  | TRNINDEAINDNE | Transmission interconnection from India, region EA to India, region NE | ELCINDEA04 | Electricity, India, region EA, power plant output | 1
1 | ELCINDEA03 | Electricity, India, region EA, dispatch-ready for interconnection | 1 |  | TRNINDEAINDNO | Transmission interconnection from India, region EA to India, region NO | ELCINDNO04 | Electricity, India, region NO, power plant output | 1
2 | ELCINDNO03 | Electricity, India, region NO, dispatch-ready for interconnection | 1 |  | TRNINDEAINDNO | Transmission interconnection from India, region EA to India, region NO | ELCINDEA04 | Electricity, India, region EA, power plant output | 1
1 | ELCINDEA03 | Electricity, India, region EA, dispatch-ready for interconnection | 1 |  | TRNINDEAINDSO | Transmission interconnection from India, region EA to India, region SO | ELCINDSO04 | Electricity, India, region SO, power plant output | 1
2 | ELCINDSO03 | Electricity, India, region SO, dispatch-ready for interconnection | 1 |  | TRNINDEAINDSO | Transmission interconnection from India, region EA to India, region SO | ELCINDEA04 | Electricity, India, region EA, power plant output | 1
1 | ELCINDEA03 | Electricity, India, region EA, dispatch-ready for interconnection | 1 |  | TRNINDEAINDWE | Transmission interconnection from India, region EA to India, region WE | ELCINDWE04 | Electricity, India, region WE, power plant output | 1
2 | ELCINDWE03 | Electricity, India, region WE, dispatch-ready for interconnection | 1 |  | TRNINDEAINDWE | Transmission interconnection from India, region EA to India, region WE | ELCINDEA04 | Electricity, India, region EA, power plant output | 1
1 | ELCINDEA03 | Electricity, India, region EA, dispatch-ready for interconnection | 1 |  | TRNINDEANPLXX | Transmission interconnection from India, region EA to Nepal, region XX | ELCNPLXX04 | Electricity, Nepal, region XX, power plant output | 1
2 | ELCNPLXX03 | Electricity, Nepal, region XX, dispatch-ready for interconnection | 1 |  | TRNINDEANPLXX | Transmission interconnection from India, region EA to Nepal, region XX | ELCINDEA04 | Electricity, India, region EA, power plant output | 1
1 | ELCINDNE03 | Electricity, India, region NE, dispatch-ready for interconnection | 1 |  | TRNINDNEINDNO | Transmission interconnection from India, region NE to India, region NO | ELCINDNO04 | Electricity, India, region NO, power plant output | 1
2 | ELCINDNO03 | Electricity, India, region NO, dispatch-ready for interconnection | 1 |  | TRNINDNEINDNO | Transmission interconnection from India, region NE to India, region NO | ELCINDNE04 | Electricity, India, region NE, power plant output | 1
1 | ELCINDNO03 | Electricity, India, region NO, dispatch-ready for interconnection | 1 |  | TRNINDNOINDWE | Transmission interconnection from India, region NO to India, region WE | ELCINDWE04 | Electricity, India, region WE, power plant output | 1
2 | ELCINDWE03 | Electricity, India, region WE, dispatch-ready for interconnection | 1 |  | TRNINDNOINDWE | Transmission interconnection from India, region NO to India, region WE | ELCINDNO04 | Electricity, India, region NO, power plant output | 1
1 | ELCINDNO03 | Electricity, India, region NO, dispatch-ready for interconnection | 1 |  | TRNINDNONPLXX | Transmission interconnection from India, region NO to Nepal, region XX | ELCNPLXX04 | Electricity, Nepal, region XX, power plant output | 1
2 | ELCNPLXX03 | Electricity, Nepal, region XX, dispatch-ready for interconnection | 1 |  | TRNINDNONPLXX | Transmission interconnection from India, region NO to Nepal, region XX | ELCINDNO04 | Electricity, India, region NO, power plant output | 1
1 | ELCINDSO03 | Electricity, India, region SO, dispatch-ready for interconnection | 1 |  | TRNINDSOINDWE | Transmission interconnection from India, region SO to India, region WE | ELCINDWE04 | Electricity, India, region WE, power plant output | 1
2 | ELCINDWE03 | Electricity, India, region WE, dispatch-ready for interconnection | 1 |  | TRNINDSOINDWE | Transmission interconnection from India, region SO to India, region WE | ELCINDSO04 | Electricity, India, region SO, power plant output | 1
1 | ELCINDSO03 | Electricity, India, region SO, dispatch-ready for interconnection | 1 |  | TRNINDSOLKAXX | Transmission interconnection from India, region SO to Sri Lanka, region XX | ELCLKAXX04 | Electricity, Sri Lanka, region XX, power plant output | 1
2 | ELCLKAXX03 | Electricity, Sri Lanka, region XX, dispatch-ready for interconnection | 1 |  | TRNINDSOLKAXX | Transmission interconnection from India, region SO to Sri Lanka, region XX | ELCINDSO04 | Electricity, India, region SO, power plant output | 1
1 | ELCLKAXX03 | Electricity, Sri Lanka, region XX, dispatch-ready for interconnection | 1 |  | TRNLKAXXMDVXX | Transmission interconnection from Sri Lanka, region XX to Maldives, region XX | ELCMDVXX04 | Electricity, Maldives, region XX, power plant output | 1
2 | ELCMDVXX03 | Electricity, Maldives, region XX, dispatch-ready for interconnection | 1 |  | TRNLKAXXMDVXX | Transmission interconnection from Sri Lanka, region XX to Maldives, region XX | ELCLKAXX04 | Electricity, Sri Lanka, region XX, power plant output | 1
1 |  |  |  |  | PWRBCKBGDXX | Backstop (Power generator) Bangladesh, region XX | ELCBGDXX01 | Electricity, Bangladesh, Region XX, NO renewable power plant output | 1
1 |  |  |  |  | PWRBCKBTNXX | Backstop (Power generator) Bhutan, region XX | ELCBTNXX01 | Electricity, Bhutan, Region XX, NO renewable power plant output | 1
1 |  |  |  |  | PWRBCKINDEA | Backstop (Power generator) India, region EA | ELCINDEA01 | Electricity, India, Region EA, NO renewable power plant output | 1
1 |  |  |  |  | PWRBCKINDNE | Backstop (Power generator) India, region NE | ELCINDNE01 | Electricity, India, Region NE, NO renewable power plant output | 1
1 |  |  |  |  | PWRBCKINDNO | Backstop (Power generator) India, region NO | ELCINDNO01 | Electricity, India, Region NO, NO renewable power plant output | 1
1 |  |  |  |  | PWRBCKINDSO | Backstop (Power generator) India, region SO | ELCINDSO01 | Electricity, India, Region SO, NO renewable power plant output | 1
1 |  |  |  |  | PWRBCKINDWE | Backstop (Power generator) India, region WE | ELCINDWE01 | Electricity, India, Region WE, NO renewable power plant output | 1
1 |  |  |  |  | PWRBCKLKAXX | Backstop (Power generator) Sri Lanka, region XX | ELCLKAXX01 | Electricity, Sri Lanka, Region XX, NO renewable power plant output | 1
1 |  |  |  |  | PWRBCKMDVXX | Backstop (Power generator) Maldives, region XX | ELCMDVXX01 | Electricity, Maldives, Region XX, NO renewable power plant output | 1
1 |  |  |  |  | PWRBCKNPLXX | Backstop (Power generator) Nepal, region XX | ELCNPLXX01 | Electricity, Nepal, Region XX, NO renewable power plant output | 1
2 |  |  |  |  | PWRLDSBGDXX | Long duration storage (Power generator) Bangladesh, region XX | ELCBGDXX00 | Electricity, Bangladesh, Region XX, renewable power plant output | 1
2 |  |  |  |  | PWRLDSBTNXX | Long duration storage (Power generator) Bhutan, region XX | ELCBTNXX00 | Electricity, Bhutan, Region XX, renewable power plant output | 1
2 |  |  |  |  | PWRLDSINDEA | Long duration storage (Power generator) India, region EA | ELCINDEA00 | Electricity, India, Region EA, renewable power plant output | 1
2 |  |  |  |  | PWRLDSINDNE | Long duration storage (Power generator) India, region NE | ELCINDNE00 | Electricity, India, Region NE, renewable power plant output | 1
2 |  |  |  |  | PWRLDSINDNO | Long duration storage (Power generator) India, region NO | ELCINDNO00 | Electricity, India, Region NO, renewable power plant output | 1
2 |  |  |  |  | PWRLDSINDSO | Long duration storage (Power generator) India, region SO | ELCINDSO00 | Electricity, India, Region SO, renewable power plant output | 1
2 |  |  |  |  | PWRLDSINDWE | Long duration storage (Power generator) India, region WE | ELCINDWE00 | Electricity, India, Region WE, renewable power plant output | 1
2 |  |  |  |  | PWRLDSLKAXX | Long duration storage (Power generator) Sri Lanka, region XX | ELCLKAXX00 | Electricity, Sri Lanka, Region XX, renewable power plant output | 1
2 |  |  |  |  | PWRLDSMDVXX | Long duration storage (Power generator) Maldives, region XX | ELCMDVXX00 | Electricity, Maldives, Region XX, renewable power plant output | 1
2 |  |  |  |  | PWRLDSNPLXX | Long duration storage (Power generator) Nepal, region XX | ELCNPLXX00 | Electricity, Nepal, Region XX, renewable power plant output | 1
2 |  |  |  |  | PWRSDSBGDXX | Short duration storage (Power generator) Bangladesh, region XX | ELCBGDXX00 | Electricity, Bangladesh, Region XX, renewable power plant output | 1
2 |  |  |  |  | PWRSDSBTNXX | Short duration storage (Power generator) Bhutan, region XX | ELCBTNXX00 | Electricity, Bhutan, Region XX, renewable power plant output | 1
2 |  |  |  |  | PWRSDSINDEA | Short duration storage (Power generator) India, region EA | ELCINDEA00 | Electricity, India, Region EA, renewable power plant output | 1
2 |  |  |  |  | PWRSDSINDNE | Short duration storage (Power generator) India, region NE | ELCINDNE00 | Electricity, India, Region NE, renewable power plant output | 1
2 |  |  |  |  | PWRSDSINDNO | Short duration storage (Power generator) India, region NO | ELCINDNO00 | Electricity, India, Region NO, renewable power plant output | 1
2 |  |  |  |  | PWRSDSINDSO | Short duration storage (Power generator) India, region SO | ELCINDSO00 | Electricity, India, Region SO, renewable power plant output | 1
2 |  |  |  |  | PWRSDSINDWE | Short duration storage (Power generator) India, region WE | ELCINDWE00 | Electricity, India, Region WE, renewable power plant output | 1
2 |  |  |  |  | PWRSDSLKAXX | Short duration storage (Power generator) Sri Lanka, region XX | ELCLKAXX00 | Electricity, Sri Lanka, Region XX, renewable power plant output | 1
2 |  |  |  |  | PWRSDSMDVXX | Short duration storage (Power generator) Maldives, region XX | ELCMDVXX00 | Electricity, Maldives, Region XX, renewable power plant output | 1
2 |  |  |  |  | PWRSDSNPLXX | Short duration storage (Power generator) Nepal, region XX | ELCNPLXX00 | Electricity, Nepal, Region XX, renewable power plant output | 1
1 | ELCBGDXX00 | Electricity, Bangladesh, Region XX, renewable power plant output | 1 |  | PWRLDSBGDXX | Long duration storage (Power generator) Bangladesh, region XX
1 | ELCBTNXX00 | Electricity, Bhutan, Region XX, renewable power plant output | 1 |  | PWRLDSBTNXX | Long duration storage (Power generator) Bhutan, region XX
1 | ELCINDEA00 | Electricity, India, Region EA, renewable power plant output | 1 |  | PWRLDSINDEA | Long duration storage (Power generator) India, region EA
1 | ELCINDNE00 | Electricity, India, Region NE, renewable power plant output | 1 |  | PWRLDSINDNE | Long duration storage (Power generator) India, region NE
1 | ELCINDNO00 | Electricity, India, Region NO, renewable power plant output | 1 |  | PWRLDSINDNO | Long duration storage (Power generator) India, region NO
1 | ELCINDSO00 | Electricity, India, Region SO, renewable power plant output | 1 |  | PWRLDSINDSO | Long duration storage (Power generator) India, region SO
1 | ELCINDWE00 | Electricity, India, Region WE, renewable power plant output | 1 |  | PWRLDSINDWE | Long duration storage (Power generator) India, region WE
1 | ELCLKAXX00 | Electricity, Sri Lanka, Region XX, renewable power plant output | 1 |  | PWRLDSLKAXX | Long duration storage (Power generator) Sri Lanka, region XX
1 | ELCMDVXX00 | Electricity, Maldives, Region XX, renewable power plant output | 1 |  | PWRLDSMDVXX | Long duration storage (Power generator) Maldives, region XX
1 | ELCNPLXX00 | Electricity, Nepal, Region XX, renewable power plant output | 1 |  | PWRLDSNPLXX | Long duration storage (Power generator) Nepal, region XX
1 | ELCBGDXX00 | Electricity, Bangladesh, Region XX, renewable power plant output | 1 |  | PWRSDSBGDXX | Short duration storage (Power generator) Bangladesh, region XX
1 | ELCBTNXX00 | Electricity, Bhutan, Region XX, renewable power plant output | 1 |  | PWRSDSBTNXX | Short duration storage (Power generator) Bhutan, region XX
1 | ELCINDEA00 | Electricity, India, Region EA, renewable power plant output | 1 |  | PWRSDSINDEA | Short duration storage (Power generator) India, region EA
1 | ELCINDNE00 | Electricity, India, Region NE, renewable power plant output | 1 |  | PWRSDSINDNE | Short duration storage (Power generator) India, region NE
1 | ELCINDNO00 | Electricity, India, Region NO, renewable power plant output | 1 |  | PWRSDSINDNO | Short duration storage (Power generator) India, region NO
1 | ELCINDSO00 | Electricity, India, Region SO, renewable power plant output | 1 |  | PWRSDSINDSO | Short duration storage (Power generator) India, region SO
1 | ELCINDWE00 | Electricity, India, Region WE, renewable power plant output | 1 |  | PWRSDSINDWE | Short duration storage (Power generator) India, region WE
1 | ELCLKAXX00 | Electricity, Sri Lanka, Region XX, renewable power plant output | 1 |  | PWRSDSLKAXX | Short duration storage (Power generator) Sri Lanka, region XX
1 | ELCMDVXX00 | Electricity, Maldives, Region XX, renewable power plant output | 1 |  | PWRSDSMDVXX | Short duration storage (Power generator) Maldives, region XX
1 | ELCNPLXX00 | Electricity, Nepal, Region XX, renewable power plant output | 1 |  | PWRSDSNPLXX | Short duration storage (Power generator) Nepal, region XX
1 | HYDINDNO | Hydroelectric, India, region NO | 1 |  | PWRGEOINDNO | Geothermal (Power generator) India, region NO | ELCINDNO00 | Electricity, India, Region NO, renewable power plant output | 1
1 | GASIND | Natural Gas, India | 1 |  | PWRNGSBGDXX | Natural Gas (Power generator) India, region EA | ELCBGDXX01 | Electricity, Bangladesh, region XX, NO renewable power plant output | 1
2 | GASINT | Natural Gas, International Markets | 1 |  | PWRNGSBGDXX | Natural Gas (Power generator) India, region EA | ELCBGDXX01 | Electricity, Bangladesh, region XX, NO renewable power plant output | 1
1 | GASIND | Natural Gas, India | 1 |  | PWRNGSMDVXX | Natural Gas (Power generator) India, region EA | ELCMDVXX01 | Electricity, Maldives, region XX, NO renewable power plant output | 1
2 | GASINT | Natural Gas, International Markets | 1 |  | PWRNGSMDVXX | Natural Gas (Power generator) India, region EA | ELCMDVXX01 | Electricity, Maldives, region XX, NO renewable power plant output | 1
1 | OILBGD | Oil, Bangladesh | 1 |  | PWROILMDVXX | Oil (Power generator) Bangladesh, region XX | ELCMDVXX01 | Electricity, Maldives, region XX, NO renewable power plant output | 1
2 | OILINT | Oil, International Markets | 1 |  | PWROILMDVXX | Oil (Power generator) Bangladesh, region XX | ELCMDVXX01 | Electricity, Maldives, region XX, NO renewable power plant output | 1
1 | OILBGD | Oil, Bangladesh | 1 |  | PWROILNPLXX | Oil (Power generator) Bangladesh, region XX | ELCNPLXX01 | Electricity, Nepal, region XX, NO renewable power plant output | 1
2 | OILINT | Oil, International Markets | 1 |  | PWROILNPLXX | Oil (Power generator) Bangladesh, region XX | ELCNPLXX01 | Electricity, Nepal, region XX, NO renewable power plant output | 1
1 | HYDINDEA | Hydroelectric, India, region EA | 1 |  | PWRSHPINDEA | Hydroelectric (Power generator) India, region EA | ELCINDEA00 | Electricity, India, Region EA, renewable power plant output | 1
1 | HYDINDNE | Hydroelectric, India, region NE | 1 |  | PWRSHPINDNE | Hydroelectric (Power generator) India, region NE | ELCINDNE00 | Electricity, India, Region NE, renewable power plant output | 1
1 | HYDINDNO | Hydroelectric, India, region NO | 1 |  | PWRSHPINDNO | Hydroelectric (Power generator) India, region NO | ELCINDNO00 | Electricity, India, Region NO, renewable power plant output | 1
1 | HYDINDSO | Hydroelectric, India, region SO | 1 |  | PWRSHPINDSO | Hydroelectric (Power generator) India, region SO | ELCINDSO00 | Electricity, India, Region SO, renewable power plant output | 1
1 | HYDINDWE | Hydroelectric, India, region WE | 1 |  | PWRSHPINDWE | Hydroelectric (Power generator) India, region WE | ELCINDWE00 | Electricity, India, Region WE, renewable power plant output | 1
1 | WOFMDVXX | Offshore Wind, Maldives, region XX | 1 |  | PWRWOFMDVXX | Offshore Wind (Power generator) Bangladesh, region XX | ELCMDVXX00 | Electricity, Maldives, region XX, renewable power plant output | 1
1 | WONMDVXX | Onshore Wind, Maldives, region XX | 1 |  | PWRWONMDVXX | Onshore Wind (Power generator) Bangladesh, region XX | ELCMDVXX00 | Electricity, Maldives, region XX, renewable power plant output | 1
1 | ELCBTNXX03 | Electricity, Bhutan, region XX, dispatch-ready for interconnection | 1 |  | TRNBTNXXBGDXX | Transmission interconnection from Bhutan, region XX to India, region EA | ELCBGDXX04 | Electricity, Bangladesh, region XX, power plant output | 1
2 | ELCBGDXX03 | Electricity, Bangladesh, region XX, dispatch-ready for interconnection | 1 |  | TRNBTNXXBGDXX | Transmission interconnection from Bhutan, region XX to India, region EA | ELCBTNXX04 | Electricity, Bhutan, region XX, power plant output | 1
1 | ELCBTNXX03 | Electricity, Bhutan, region XX, dispatch-ready for interconnection | 1 |  | TRNBTNXXINDNE | Transmission interconnection from Bhutan, region XX to India, region EA | ELCINDNE04 | Electricity, India, region NE, power plant output | 1
2 | ELCINDNE03 | Electricity, India, region NE, dispatch-ready for interconnection | 1 |  | TRNBTNXXINDNE | Transmission interconnection from Bhutan, region XX to India, region EA | ELCBTNXX04 | Electricity, Bhutan, region XX, power plant output | 1
1 | ELCMDVXX03 | Electricity, Maldives, region XX, dispatch-ready for interconnection | 1 |  | TRNMDVXXINDSO | Transmission interconnection from Maldives, region XX to India, region SO | ELCINDSO04 | Electricity, India, region SO, power plant output | 1
2 | ELCINDSO03 | Electricity, India, region SO, dispatch-ready for interconnection | 1 |  | TRNMDVXXINDSO | Transmission interconnection from Maldives, region XX to India, region SO | ELCMDVXX04 | Electricity, Maldives, region XX, power plant output | 1
1 | ELCNPLXX03 | Electricity, Nepal, region XX, dispatch-ready for interconnection | 1 |  | TRNNPLXXBGDXX | Transmission interconnection from Nepal, region XX to Bangladesh, region XX | ELCBGDXX04 | Electricity, Bangladesh, region XX, power plant output | 1
2 | ELCBGDXX03 | Electricity, Bangladesh, region XX, dispatch-ready for interconnection | 1 |  | TRNNPLXXBGDXX | Transmission interconnection from Nepal, region XX to Bangladesh, region XX | ELCNPLXX04 | Electricity, Nepal, region XX, power plant output | 1

## Demand Techs
Mode.Operation | Fuel.I | Fuel.I.Name | Value.Fuel.I | Unit.Fuel.I | Tech | Tech.Name | Fuel.O | Fuel.O.Name | Value.Fuel.O | Unit.Fuel.O
1 | ELCBGDXX00 | Electricity from renewable power plants, Bangladesh, Region XX | 1 |  | RNWTRNBGDXX | Existing transmission technology from renewable power plants, Bangladesh, Region XX | ELCBGDXX02 | Electricity, Bangladesh, Region XX, transmission line output | 1
1 | ELCBGDXX00 | Electricity from renewable power plants, Bangladesh, Region XX | 1 |  | RNWRPOBGDXX | Repower transmission technology from renewable power plants, Bangladesh, Region XX | ELCBGDXX02 | Electricity, Bangladesh, Region XX, transmission line output | 1
1 | ELCBGDXX00 | Electricity from renewable power plants, Bangladesh, Region XX | 1 |  | RNWNLIBGDXX | New line transmission technology from renewable power plants, Bangladesh, Region XX | ELCBGDXX02 | Electricity, Bangladesh, Region XX, transmission line output | 1
1 | ELCBGDXX01 | Electricity from NO renewable power plants, Bangladesh, Region XX | 1 |  | PWRTRNBGDXX | Existing transmission technology from NO renewable power plants, Bangladesh, Region XX | ELCBGDXX02 | Electricity, Bangladesh, Region XX, transmission line output | 1
1 | ELCBGDXX01 | Electricity from NO renewable power plants, Bangladesh, Region XX | 1 |  | TRNRPOBGDXX | Repower transmission technology from NO renewable power plants, Bangladesh, Region XX | ELCBGDXX02 | Electricity, Bangladesh, Region XX, transmission line output | 1
1 | ELCBGDXX01 | Electricity from NO renewable power plants, Bangladesh, Region XX | 1 |  | TRNNLIBGDXX | New line transmission technology from NO renewable power plants, Bangladesh, Region XX | ELCBGDXX02 | Electricity, Bangladesh, Region XX, transmission line output | 1
1 | ELCBGDXX02 | Electricity, Bangladesh, Region XX, transmission line output | 1 |  | DSPTRNBGDXX | Dispatch technology, Bangladesh, Region XX | ELCBGDXX03 | Electricity, Bangladesh, Region XX, dispatch-ready for interconnection | 1
2 | ELCBGDXX04 | Electricity, Bangladesh, Region XX, imported electricity | 1 |  | DSPTRNBGDXX | Dispatch technology, Bangladesh, Region XX | ELCBGDXX03 | Electricity, Bangladesh, Region XX, dispatch-ready for interconnection | 1
1 | ELCBTNXX00 | Electricity from renewable power plants, Bhutan, Region XX | 1 |  | RNWTRNBTNXX | Existing transmission technology from renewable power plants, Bhutan, Region XX | ELCBTNXX02 | Electricity, Bhutan, Region XX, transmission line output | 1
1 | ELCBTNXX00 | Electricity from renewable power plants, Bhutan, Region XX | 1 |  | RNWRPOBTNXX | Repower transmission technology from renewable power plants, Bhutan, Region XX | ELCBTNXX02 | Electricity, Bhutan, Region XX, transmission line output | 1
1 | ELCBTNXX00 | Electricity from renewable power plants, Bhutan, Region XX | 1 |  | RNWNLIBTNXX | New line transmission technology from renewable power plants, Bhutan, Region XX | ELCBTNXX02 | Electricity, Bhutan, Region XX, transmission line output | 1
1 | ELCBTNXX01 | Electricity from NO renewable power plants, Bhutan, Region XX | 1 |  | PWRTRNBTNXX | Existing transmission technology from NO renewable power plants, Bhutan, Region XX | ELCBTNXX02 | Electricity, Bhutan, Region XX, transmission line output | 1
1 | ELCBTNXX01 | Electricity from NO renewable power plants, Bhutan, Region XX | 1 |  | TRNRPOBTNXX | Repower transmission technology from NO renewable power plants, Bhutan, Region XX | ELCBTNXX02 | Electricity, Bhutan, Region XX, transmission line output | 1
1 | ELCBTNXX01 | Electricity from NO renewable power plants, Bhutan, Region XX | 1 |  | TRNNLIBTNXX | New line transmission technology from NO renewable power plants, Bhutan, Region XX | ELCBTNXX02 | Electricity, Bhutan, Region XX, transmission line output | 1
1 | ELCBTNXX02 | Electricity, Bhutan, Region XX, transmission line output | 1 |  | DSPTRNBTNXX | Dispatch technology, Bhutan, Region XX | ELCBTNXX03 | Electricity, Bhutan, Region XX, dispatch-ready for interconnection | 1
2 | ELCBTNXX04 | Electricity, Bhutan, Region XX, imported electricity | 1 |  | DSPTRNBTNXX | Dispatch technology, Bhutan, Region XX | ELCBTNXX03 | Electricity, Bhutan, Region XX, dispatch-ready for interconnection | 1
1 | ELCINDEA00 | Electricity from renewable power plants, India, Region EA | 1 |  | RNWTRNINDEA | Existing transmission technology from renewable power plants, India, Region EA | ELCINDEA02 | Electricity, India, Region EA, transmission line output | 1
1 | ELCINDEA00 | Electricity from renewable power plants, India, Region EA | 1 |  | RNWRPOINDEA | Repower transmission technology from renewable power plants, India, Region EA | ELCINDEA02 | Electricity, India, Region EA, transmission line output | 1
1 | ELCINDEA00 | Electricity from renewable power plants, India, Region EA | 1 |  | RNWNLIINDEA | New line transmission technology from renewable power plants, India, Region EA | ELCINDEA02 | Electricity, India, Region EA, transmission line output | 1
1 | ELCINDEA01 | Electricity from NO renewable power plants, India, Region EA | 1 |  | PWRTRNINDEA | Existing transmission technology from NO renewable power plants, India, Region EA | ELCINDEA02 | Electricity, India, Region EA, transmission line output | 1
1 | ELCINDEA01 | Electricity from NO renewable power plants, India, Region EA | 1 |  | TRNRPOINDEA | Repower transmission technology from NO renewable power plants, India, Region EA | ELCINDEA02 | Electricity, India, Region EA, transmission line output | 1
1 | ELCINDEA01 | Electricity from NO renewable power plants, India, Region EA | 1 |  | TRNNLIINDEA | New line transmission technology from NO renewable power plants, India, Region EA | ELCINDEA02 | Electricity, India, Region EA, transmission line output | 1
1 | ELCINDEA02 | Electricity, India, Region EA, transmission line output | 1 |  | DSPTRNINDEA | Dispatch technology, India, Region EA | ELCINDEA03 | Electricity, India, Region EA, dispatch-ready for interconnection | 1
2 | ELCINDEA04 | Electricity, India, Region EA, imported electricity | 1 |  | DSPTRNINDEA | Dispatch technology, India, Region EA | ELCINDEA03 | Electricity, India, Region EA, dispatch-ready for interconnection | 1
1 | ELCINDNE00 | Electricity from renewable power plants, India, Region NE | 1 |  | RNWTRNINDNE | Existing transmission technology from renewable power plants, India, Region NE | ELCINDNE02 | Electricity, India, Region NE, transmission line output | 1
1 | ELCINDNE00 | Electricity from renewable power plants, India, Region NE | 1 |  | RNWRPOINDNE | Repower transmission technology from renewable power plants, India, Region NE | ELCINDNE02 | Electricity, India, Region NE, transmission line output | 1
1 | ELCINDNE00 | Electricity from renewable power plants, India, Region NE | 1 |  | RNWNLIINDNE | New line transmission technology from renewable power plants, India, Region NE | ELCINDNE02 | Electricity, India, Region NE, transmission line output | 1
1 | ELCINDNE01 | Electricity from NO renewable power plants, India, Region NE | 1 |  | PWRTRNINDNE | Existing transmission technology from NO renewable power plants, India, Region NE | ELCINDNE02 | Electricity, India, Region NE, transmission line output | 1
1 | ELCINDNE01 | Electricity from NO renewable power plants, India, Region NE | 1 |  | TRNRPOINDNE | Repower transmission technology from NO renewable power plants, India, Region NE | ELCINDNE02 | Electricity, India, Region NE, transmission line output | 1
1 | ELCINDNE01 | Electricity from NO renewable power plants, India, Region NE | 1 |  | TRNNLIINDNE | New line transmission technology from NO renewable power plants, India, Region NE | ELCINDNE02 | Electricity, India, Region NE, transmission line output | 1
1 | ELCINDNE02 | Electricity, India, Region NE, transmission line output | 1 |  | DSPTRNINDNE | Dispatch technology, India, Region NE | ELCINDNE03 | Electricity, India, Region NE, dispatch-ready for interconnection | 1
2 | ELCINDNE04 | Electricity, India, Region NE, imported electricity | 1 |  | DSPTRNINDNE | Dispatch technology, India, Region NE | ELCINDNE03 | Electricity, India, Region NE, dispatch-ready for interconnection | 1
1 | ELCINDNO00 | Electricity from renewable power plants, India, Region NO | 1 |  | RNWTRNINDNO | Existing transmission technology from renewable power plants, India, Region NO | ELCINDNO02 | Electricity, India, Region NO, transmission line output | 1
1 | ELCINDNO00 | Electricity from renewable power plants, India, Region NO | 1 |  | RNWRPOINDNO | Repower transmission technology from renewable power plants, India, Region NO | ELCINDNO02 | Electricity, India, Region NO, transmission line output | 1
1 | ELCINDNO00 | Electricity from renewable power plants, India, Region NO | 1 |  | RNWNLIINDNO | New line transmission technology from renewable power plants, India, Region NO | ELCINDNO02 | Electricity, India, Region NO, transmission line output | 1
1 | ELCINDNO01 | Electricity from NO renewable power plants, India, Region NO | 1 |  | PWRTRNINDNO | Existing transmission technology from NO renewable power plants, India, Region NO | ELCINDNO02 | Electricity, India, Region NO, transmission line output | 1
1 | ELCINDNO01 | Electricity from NO renewable power plants, India, Region NO | 1 |  | TRNRPOINDNO | Repower transmission technology from NO renewable power plants, India, Region NO | ELCINDNO02 | Electricity, India, Region NO, transmission line output | 1
1 | ELCINDNO01 | Electricity from NO renewable power plants, India, Region NO | 1 |  | TRNNLIINDNO | New line transmission technology from NO renewable power plants, India, Region NO | ELCINDNO02 | Electricity, India, Region NO, transmission line output | 1
1 | ELCINDNO02 | Electricity, India, Region NO, transmission line output | 1 |  | DSPTRNINDNO | Dispatch technology, India, Region NO | ELCINDNO03 | Electricity, India, Region NO, dispatch-ready for interconnection | 1
2 | ELCINDNO04 | Electricity, India, Region NO, imported electricity | 1 |  | DSPTRNINDNO | Dispatch technology, India, Region NO | ELCINDNO03 | Electricity, India, Region NO, dispatch-ready for interconnection | 1
1 | ELCINDSO00 | Electricity from renewable power plants, India, Region SO | 1 |  | RNWTRNINDSO | Existing transmission technology from renewable power plants, India, Region SO | ELCINDSO02 | Electricity, India, Region SO, transmission line output | 1
1 | ELCINDSO00 | Electricity from renewable power plants, India, Region SO | 1 |  | RNWRPOINDSO | Repower transmission technology from renewable power plants, India, Region SO | ELCINDSO02 | Electricity, India, Region SO, transmission line output | 1
1 | ELCINDSO00 | Electricity from renewable power plants, India, Region SO | 1 |  | RNWNLIINDSO | New line transmission technology from renewable power plants, India, Region SO | ELCINDSO02 | Electricity, India, Region SO, transmission line output | 1
1 | ELCINDSO01 | Electricity from NO renewable power plants, India, Region SO | 1 |  | PWRTRNINDSO | Existing transmission technology from NO renewable power plants, India, Region SO | ELCINDSO02 | Electricity, India, Region SO, transmission line output | 1
1 | ELCINDSO01 | Electricity from NO renewable power plants, India, Region SO | 1 |  | TRNRPOINDSO | Repower transmission technology from NO renewable power plants, India, Region SO | ELCINDSO02 | Electricity, India, Region SO, transmission line output | 1
1 | ELCINDSO01 | Electricity from NO renewable power plants, India, Region SO | 1 |  | TRNNLIINDSO | New line transmission technology from NO renewable power plants, India, Region SO | ELCINDSO02 | Electricity, India, Region SO, transmission line output | 1
1 | ELCINDSO02 | Electricity, India, Region SO, transmission line output | 1 |  | DSPTRNINDSO | Dispatch technology, India, Region SO | ELCINDSO03 | Electricity, India, Region SO, dispatch-ready for interconnection | 1
2 | ELCINDSO04 | Electricity, India, Region SO, imported electricity | 1 |  | DSPTRNINDSO | Dispatch technology, India, Region SO | ELCINDSO03 | Electricity, India, Region SO, dispatch-ready for interconnection | 1
1 | ELCINDWE00 | Electricity from renewable power plants, India, Region WE | 1 |  | RNWTRNINDWE | Existing transmission technology from renewable power plants, India, Region WE | ELCINDWE02 | Electricity, India, Region WE, transmission line output | 1
1 | ELCINDWE00 | Electricity from renewable power plants, India, Region WE | 1 |  | RNWRPOINDWE | Repower transmission technology from renewable power plants, India, Region WE | ELCINDWE02 | Electricity, India, Region WE, transmission line output | 1
1 | ELCINDWE00 | Electricity from renewable power plants, India, Region WE | 1 |  | RNWNLIINDWE | New line transmission technology from renewable power plants, India, Region WE | ELCINDWE02 | Electricity, India, Region WE, transmission line output | 1
1 | ELCINDWE01 | Electricity from NO renewable power plants, India, Region WE | 1 |  | PWRTRNINDWE | Existing transmission technology from NO renewable power plants, India, Region WE | ELCINDWE02 | Electricity, India, Region WE, transmission line output | 1
1 | ELCINDWE01 | Electricity from NO renewable power plants, India, Region WE | 1 |  | TRNRPOINDWE | Repower transmission technology from NO renewable power plants, India, Region WE | ELCINDWE02 | Electricity, India, Region WE, transmission line output | 1
1 | ELCINDWE01 | Electricity from NO renewable power plants, India, Region WE | 1 |  | TRNNLIINDWE | New line transmission technology from NO renewable power plants, India, Region WE | ELCINDWE02 | Electricity, India, Region WE, transmission line output | 1
1 | ELCINDWE02 | Electricity, India, Region WE, transmission line output | 1 |  | DSPTRNINDWE | Dispatch technology, India, Region WE | ELCINDWE03 | Electricity, India, Region WE, dispatch-ready for interconnection | 1
2 | ELCINDWE04 | Electricity, India, Region WE, imported electricity | 1 |  | DSPTRNINDWE | Dispatch technology, India, Region WE | ELCINDWE03 | Electricity, India, Region WE, dispatch-ready for interconnection | 1
1 | ELCNPLXX00 | Electricity from renewable power plants, Nepal, Region XX | 1 |  | RNWTRNNPLXX | Existing transmission technology from renewable power plants, Nepal, Region XX | ELCNPLXX02 | Electricity, Nepal, Region XX, transmission line output | 1
1 | ELCNPLXX00 | Electricity from renewable power plants, Nepal, Region XX | 1 |  | RNWRPONPLXX | Repower transmission technology from renewable power plants, Nepal, Region XX | ELCNPLXX02 | Electricity, Nepal, Region XX, transmission line output | 1
1 | ELCNPLXX00 | Electricity from renewable power plants, Nepal, Region XX | 1 |  | RNWNLINPLXX | New line transmission technology from renewable power plants, Nepal, Region XX | ELCNPLXX02 | Electricity, Nepal, Region XX, transmission line output | 1
1 | ELCNPLXX01 | Electricity from NO renewable power plants, Nepal, Region XX | 1 |  | PWRTRNNPLXX | Existing transmission technology from NO renewable power plants, Nepal, Region XX | ELCNPLXX02 | Electricity, Nepal, Region XX, transmission line output | 1
1 | ELCNPLXX01 | Electricity from NO renewable power plants, Nepal, Region XX | 1 |  | TRNRPONPLXX | Repower transmission technology from NO renewable power plants, Nepal, Region XX | ELCNPLXX02 | Electricity, Nepal, Region XX, transmission line output | 1
1 | ELCNPLXX01 | Electricity from NO renewable power plants, Nepal, Region XX | 1 |  | TRNNLINPLXX | New line transmission technology from NO renewable power plants, Nepal, Region XX | ELCNPLXX02 | Electricity, Nepal, Region XX, transmission line output | 1
1 | ELCNPLXX02 | Electricity, Nepal, Region XX, transmission line output | 1 |  | DSPTRNNPLXX | Dispatch technology, Nepal, Region XX | ELCNPLXX03 | Electricity, Nepal, Region XX, dispatch-ready for interconnection | 1
2 | ELCNPLXX04 | Electricity, Nepal, Region XX, imported electricity | 1 |  | DSPTRNNPLXX | Dispatch technology, Nepal, Region XX | ELCNPLXX03 | Electricity, Nepal, Region XX, dispatch-ready for interconnection | 1
1 | ELCLKAXX00 | Electricity from renewable power plants, Sri Lanka, Region XX | 1 |  | RNWTRNLKAXX | Existing transmission technology from renewable power plants, Sri Lanka, Region XX | ELCLKAXX02 | Electricity, Sri Lanka, Region XX, transmission line output | 1
1 | ELCLKAXX00 | Electricity from renewable power plants, Sri Lanka, Region XX | 1 |  | RNWRPOLKAXX | Repower transmission technology from renewable power plants, Sri Lanka, Region XX | ELCLKAXX02 | Electricity, Sri Lanka, Region XX, transmission line output | 1
1 | ELCLKAXX00 | Electricity from renewable power plants, Sri Lanka, Region XX | 1 |  | RNWNLILKAXX | New line transmission technology from renewable power plants, Sri Lanka, Region XX | ELCLKAXX02 | Electricity, Sri Lanka, Region XX, transmission line output | 1
1 | ELCLKAXX01 | Electricity from NO renewable power plants, Sri Lanka, Region XX | 1 |  | PWRTRNLKAXX | Existing transmission technology from NO renewable power plants, Sri Lanka, Region XX | ELCLKAXX02 | Electricity, Sri Lanka, Region XX, transmission line output | 1
1 | ELCLKAXX01 | Electricity from NO renewable power plants, Sri Lanka, Region XX | 1 |  | TRNRPOLKAXX | Repower transmission technology from NO renewable power plants, Sri Lanka, Region XX | ELCLKAXX02 | Electricity, Sri Lanka, Region XX, transmission line output | 1
1 | ELCLKAXX01 | Electricity from NO renewable power plants, Sri Lanka, Region XX | 1 |  | TRNNLILKAXX | New line transmission technology from NO renewable power plants, Sri Lanka, Region XX | ELCLKAXX02 | Electricity, Sri Lanka, Region XX, transmission line output | 1
1 | ELCLKAXX02 | Electricity, Sri Lanka, Region XX, transmission line output | 1 |  | DSPTRNLKAXX | Dispatch technology, Sri Lanka, Region XX | ELCLKAXX03 | Electricity, Sri Lanka, Region XX, dispatch-ready for interconnection | 1
2 | ELCLKAXX04 | Electricity, Sri Lanka, Region XX, imported electricity | 1 |  | DSPTRNLKAXX | Dispatch technology, Sri Lanka, Region XX | ELCLKAXX03 | Electricity, Sri Lanka, Region XX, dispatch-ready for interconnection | 1
1 | ELCMDVXX00 | Electricity from renewable power plants, Maldives, Region XX | 1 |  | RNWTRNMDVXX | Existing transmission technology from renewable power plants, Maldives, Region XX | ELCMDVXX02 | Electricity, Maldives, Region XX, transmission line output | 1
1 | ELCMDVXX00 | Electricity from renewable power plants, Maldives, Region XX | 1 |  | RNWRPOMDVXX | Repower transmission technology from renewable power plants, Maldives, Region XX | ELCMDVXX02 | Electricity, Maldives, Region XX, transmission line output | 1
1 | ELCMDVXX00 | Electricity from renewable power plants, Maldives, Region XX | 1 |  | RNWNLIMDVXX | New line transmission technology from renewable power plants, Maldives, Region XX | ELCMDVXX02 | Electricity, Maldives, Region XX, transmission line output | 1
1 | ELCMDVXX01 | Electricity from NO renewable power plants, Maldives, Region XX | 1 |  | PWRTRNMDVXX | Existing transmission technology from NO renewable power plants, Maldives, Region XX | ELCMDVXX02 | Electricity, Maldives, Region XX, transmission line output | 1
1 | ELCMDVXX01 | Electricity from NO renewable power plants, Maldives, Region XX | 1 |  | TRNRPOMDVXX | Repower transmission technology from NO renewable power plants, Maldives, Region XX | ELCMDVXX02 | Electricity, Maldives, Region XX, transmission line output | 1
1 | ELCMDVXX01 | Electricity from NO renewable power plants, Maldives, Region XX | 1 |  | TRNNLIMDVXX | New line transmission technology from NO renewable power plants, Maldives, Region XX | ELCMDVXX02 | Electricity, Maldives, Region XX, transmission line output | 1
1 | ELCMDVXX02 | Electricity, Maldives, Region XX, transmission line output | 1 |  | DSPTRNMDVXX | Dispatch technology, Maldives, Region XX | ELCMDVXX03 | Electricity, Maldives, Region XX, dispatch-ready for interconnection | 1
2 | ELCMDVXX04 | Electricity, Maldives, Region XX, imported electricity | 1 |  | DSPTRNMDVXX | Dispatch technology, Maldives, Region XX | ELCMDVXX03 | Electricity, Maldives, Region XX, dispatch-ready for interconnection | 1

## Distribution Transport
Mode.Operation | Fuel.I | Fuel.I.Name | Value.Fuel.I | Unit.Fuel.I | Tech | Tech.Name | Fuel.O | Fuel.O.Name | Value.Fuel.O | Unit.Fuel.O

## Transport
Mode.Operation | Fuel.I.1 | Fuel.I.1.Name | Value.Fuel.I.1 | Unit.Fuel.I.1 | Fuel.I.2 | Fuel.I.2.Name | Value.Fuel.I.2 | Unit.Fuel.I.2 | Tech | Tech.Name | Fuel.O | Fuel.O.Name | Value.Fuel.O | Unit.Fuel.O

## Transport Groups
Mode.Operation | Fuel.I | Fuel.I.Name | Value.Fuel.I | Unit.Fuel.I | Tech | Tech.Name | Fuel.O | Fuel.O.Name | Value.Fuel.O | Unit.Fuel.O