## Matrix
Enable Matrix Filtering: | YES | YES = only pass technologies marked YES below ¦ NO = pass ALL technologies from data
Tech \ Country | BGD | BTN | IND | LKA | MDV | NPL
BCK | YES | YES | YES | YES | YES | YES
BIO | YES | NO | YES | YES | NO | YES
CCS | YES | NO | YES | NO | NO | NO
COA | YES | NO | YES | YES | NO | NO
COG | YES | NO | YES | YES | NO | NO
CSP | NO | NO | YES | NO | NO | NO
GAS | NO | NO | NO | NO | NO | NO
GEO | NO | NO | NO | NO | NO | NO
HYD | YES | YES | YES | YES | NO | YES
LDS | YES | YES | YES | YES | YES | YES
NGS | YES | NO | YES | YES | NO | NO
OIL | YES | NO | YES | YES | NO | NO
OTH | YES | YES | YES | YES | YES | YES
PET | YES | YES | YES | YES | YES | YES
SDS | YES | YES | YES | YES | YES | YES
SPV | YES | YES | YES | YES | YES | YES
URN | YES | NO | YES | NO | NO | NO
WAS | YES | NO | YES | YES | NO | YES
WAV | NO | NO | NO | NO | NO | NO
WOF | YES | NO | YES | YES | NO | NO
WON | YES | YES | YES | YES | NO | YES

## NGS_Unification
NGS Unification Configuration
This configuration unifies CCG (Combined Cycle) and OCG (Open Cycle) into NGS (Natural Gas).
Enable NGS Unification: | YES
Source Technologies: | CCG, OCG
Target Technology: | NGS

## Aggregation_Rules
Aggregation Rules for NGS Unification
These rules define how parameters are aggregated when unifying CCG + OCG → NGS
Parameter | Aggregation Type | Description
AvailabilityFactor | AVG | Values are averaged
CapacityFactor | AVG | Values are averaged
CapacityToActivityUnit | AVG | Values are averaged
CapitalCost | AVG | Values are averaged
CapitalCostStorage | AVG | Values are averaged
EmissionActivityRatio | AVG | Values are averaged
FixedCost | AVG | Values are averaged
InputActivityRatio | AVG | Values are averaged
OperationalLife | AVG | Values are averaged
OperationalLifeStorage | AVG | Values are averaged
OutputActivityRatio | AVG | Values are averaged
ReserveMarginTagFuel | AVG | Values are averaged
ReserveMarginTagTechnology | AVG | Values are averaged
SpecifiedDemandProfile | AVG | Values are averaged
TechnologyFromStorage | AVG | Values are averaged
TechnologyToStorage | AVG | Values are averaged
VariableCost | AVG | Values are averaged
ResidualCapacity | SUM | Values are summed
ResidualStorageCapacity | SUM | Values are summed
StorageLevelStart | SUM | Values are summed
SpecifiedAnnualDemand | SUM | Values are summed
TotalAnnualMaxCapacity | SUM | Values are summed
TotalAnnualMaxCapacityInvestment | SUM | Values are summed
TotalAnnualMinCapacityInvestment | SUM | Values are summed
TotalTechnologyAnnualActivityLowerLimit | SUM | Values are summed
TotalTechnologyAnnualActivityUpperLimit | SUM | Values are summed
CapacityOfOneTechnologyUnit | DISABLED | Parameter is skipped
RETagTechnology | DISABLED | Parameter is skipped
TotalAnnualMinCapacity | DISABLED | Parameter is skipped
TotalTechnologyModelPeriodActivityLowerLimit | DISABLED | Parameter is skipped
TotalTechnologyModelPeriodActivityUpperLimit | DISABLED | Parameter is skipped

## Tech_Reference
Technology Reference
Code | Description | Notes
BCK | Backstop
BIO | Biomass
CCS | Carbon Capture Storage with Coal
COA | Coal
COG | Cogeneration
CSP | Concentrated Solar Power
GAS | Natural Gas
GEO | Geothermal
HYD | Hydroelectric
LDS | Long duration storage
NGS | Natural Gas (CCG + OCG unified) | Unified from CCG + OCG
OIL | Oil
OTH | Other
PET | Petroleum
SDS | Short duration storage
SPV | Solar Photovoltaic
URN | Nuclear
WAS | Waste
WAV | Wave
WOF | Offshore Wind
WON | Onshore Wind

## Country_Reference
Country Reference
Code | Country Name
BGD | Bangladesh
BTN | Bhutan
IND | India
LKA | Sri Lanka
MDV | Maldives
NPL | Nepal