## Technologies
Code | Technology | Parameter | Unit | Node_Default | Scenario | 2023 | 2025 | 2030 | 2035 | 2040 | 2045 | 2050 | Base_Source | Base_URL | Trajectory_Source | Trajectory_URL | Confidence | Notes
PWRSPV | Solar PV (Utility-Scale) | CAPEX | USD/kW | IN | Conservative | 560 | 536 | 474 | 413 | 379 | 345 | 311 | CEA NEP Annexure-A (4.64 Cr/MW) | https://cea.nic.in | NREL ATB 2024 decline rates | https://atb.nrel.gov/electricity/2024/utility-scale_pv | High | India anchor $559/kW. IRENA 2024 confirms $525/kW for India. ATB 2023 base=$1,611/kW (US market).
PWRSPV | Solar PV (Utility-Scale) | CAPEX | USD/kW | IN | Moderate | 560 | 519 | 415 | 311 | 287 | 262 | 237 | CEA NEP Annexure-A (4.64 Cr/MW) | https://cea.nic.in | NREL ATB 2024 decline rates | https://atb.nrel.gov/electricity/2024/utility-scale_pv | High | India anchor $559/kW. IRENA 2024 confirms $525/kW for India. ATB 2023 base=$1,611/kW (US market).
PWRSPV | Solar PV (Utility-Scale) | CAPEX | USD/kW | IN | Ambitious | 560 | 506 | 372 | 237 | 224 | 210 | 196 | CEA NEP Annexure-A (4.64 Cr/MW) | https://cea.nic.in | NREL ATB 2024 decline rates | https://atb.nrel.gov/electricity/2024/utility-scale_pv | High | India anchor $559/kW. IRENA 2024 confirms $525/kW for India. ATB 2023 base=$1,611/kW (US market).
PWRSPV | Solar PV (Utility-Scale) | Fixed O&M | USD/kW/yr | IN | Conservative | 8 | 8 | 7 | 6 | 6 | 5 | 5 | CEA NEP Annexure-A (4.64 Cr/MW) | https://cea.nic.in | NREL ATB 2024 decline rates | https://atb.nrel.gov/electricity/2024/utility-scale_pv | High | India anchor $559/kW. IRENA 2024 confirms $525/kW for India. ATB 2023 base=$1,611/kW (US market).
PWRSPV | Solar PV (Utility-Scale) | Fixed O&M | USD/kW/yr | IN | Moderate | 8 | 7 | 6 | 5 | 5 | 4 | 4 | CEA NEP Annexure-A (4.64 Cr/MW) | https://cea.nic.in | NREL ATB 2024 decline rates | https://atb.nrel.gov/electricity/2024/utility-scale_pv | High | India anchor $559/kW. IRENA 2024 confirms $525/kW for India. ATB 2023 base=$1,611/kW (US market).
PWRSPV | Solar PV (Utility-Scale) | Fixed O&M | USD/kW/yr | IN | Ambitious | 8 | 7 | 6 | 4 | 4 | 3 | 3 | CEA NEP Annexure-A (4.64 Cr/MW) | https://cea.nic.in | NREL ATB 2024 decline rates | https://atb.nrel.gov/electricity/2024/utility-scale_pv | High | India anchor $559/kW. IRENA 2024 confirms $525/kW for India. ATB 2023 base=$1,611/kW (US market).
PWRSPV | Solar PV (Utility-Scale) | Variable O&M | USD/MWh | IN | All | 0 | 0 | 0 | 0 | 0 | 0 | 0 | CEA NEP Annexure-A (4.64 Cr/MW) | https://cea.nic.in | NREL ATB 2024 decline rates | https://atb.nrel.gov/electricity/2024/utility-scale_pv | High | India anchor $559/kW. IRENA 2024 confirms $525/kW for India. ATB 2023 base=$1,611/kW (US market).
PWRSPV | Solar PV (Utility-Scale) | Construction Time | years | IN | All | 1.5 | 1.5 | 1.5 | 1.5 | 1.5 | 1.5 | 1.5 | CEA NEP Annexure-A (4.64 Cr/MW) | https://cea.nic.in | NREL ATB 2024 decline rates | https://atb.nrel.gov/electricity/2024/utility-scale_pv | High | India anchor $559/kW. IRENA 2024 confirms $525/kW for India. ATB 2023 base=$1,611/kW (US market).
PWRSPV | Solar PV (Utility-Scale) | Operational Life | years | IN | All | 25 | 25 | 25 | 25 | 25 | 25 | 25 | CEA NEP Annexure-A (4.64 Cr/MW) | https://cea.nic.in | NREL ATB 2024 decline rates | https://atb.nrel.gov/electricity/2024/utility-scale_pv | High | India anchor $559/kW. IRENA 2024 confirms $525/kW for India. ATB 2023 base=$1,611/kW (US market).
PWRSPR | Solar PV (Rooftop/Distributed) | CAPEX | USD/kW | IN | Conservative | 850 | 813 | 720 | 627 | 576 | 524 | 472 | CERC/MNRE benchmarks; SL LTGEP $982/kW | https://www.ceb.lk | ATB 2024 utility PV decline rates (proxy) | https://atb.nrel.gov/electricity/2024/utility-scale_pv | Medium | India ~$850/kW est. SL LTGEP $982/kW. ~1.5x utility-scale premium.
PWRSPR | Solar PV (Rooftop/Distributed) | CAPEX | USD/kW | IN | Moderate | 850 | 787 | 630 | 472 | 435 | 398 | 360 | CERC/MNRE benchmarks; SL LTGEP $982/kW | https://www.ceb.lk | ATB 2024 utility PV decline rates (proxy) | https://atb.nrel.gov/electricity/2024/utility-scale_pv | Medium | India ~$850/kW est. SL LTGEP $982/kW. ~1.5x utility-scale premium.
PWRSPR | Solar PV (Rooftop/Distributed) | CAPEX | USD/kW | IN | Ambitious | 850 | 768 | 565 | 360 | 339 | 318 | 297 | CERC/MNRE benchmarks; SL LTGEP $982/kW | https://www.ceb.lk | ATB 2024 utility PV decline rates (proxy) | https://atb.nrel.gov/electricity/2024/utility-scale_pv | Medium | India ~$850/kW est. SL LTGEP $982/kW. ~1.5x utility-scale premium.
PWRSPR | Solar PV (Rooftop/Distributed) | Fixed O&M | USD/kW/yr | IN | Conservative | 9 | 9 | 8 | 7 | 7 | 6 | 6 | CERC/MNRE benchmarks; SL LTGEP $982/kW | https://www.ceb.lk | ATB 2024 utility PV decline rates (proxy) | https://atb.nrel.gov/electricity/2024/utility-scale_pv | Medium | India ~$850/kW est. SL LTGEP $982/kW. ~1.5x utility-scale premium.
PWRSPR | Solar PV (Rooftop/Distributed) | Fixed O&M | USD/kW/yr | IN | Moderate | 9 | 9 | 7 | 6 | 5 | 5 | 5 | CERC/MNRE benchmarks; SL LTGEP $982/kW | https://www.ceb.lk | ATB 2024 utility PV decline rates (proxy) | https://atb.nrel.gov/electricity/2024/utility-scale_pv | Medium | India ~$850/kW est. SL LTGEP $982/kW. ~1.5x utility-scale premium.
PWRSPR | Solar PV (Rooftop/Distributed) | Fixed O&M | USD/kW/yr | IN | Ambitious | 9 | 8 | 7 | 5 | 5 | 4 | 4 | CERC/MNRE benchmarks; SL LTGEP $982/kW | https://www.ceb.lk | ATB 2024 utility PV decline rates (proxy) | https://atb.nrel.gov/electricity/2024/utility-scale_pv | Medium | India ~$850/kW est. SL LTGEP $982/kW. ~1.5x utility-scale premium.
PWRSPR | Solar PV (Rooftop/Distributed) | Variable O&M | USD/MWh | IN | All | 0 | 0 | 0 | 0 | 0 | 0 | 0 | CERC/MNRE benchmarks; SL LTGEP $982/kW | https://www.ceb.lk | ATB 2024 utility PV decline rates (proxy) | https://atb.nrel.gov/electricity/2024/utility-scale_pv | Medium | India ~$850/kW est. SL LTGEP $982/kW. ~1.5x utility-scale premium.
PWRSPR | Solar PV (Rooftop/Distributed) | Construction Time | years | IN | All | [7 empty] | CERC/MNRE benchmarks; SL LTGEP $982/kW | https://www.ceb.lk | ATB 2024 utility PV decline rates (proxy) | https://atb.nrel.gov/electricity/2024/utility-scale_pv | Medium | India ~$850/kW est. SL LTGEP $982/kW. ~1.5x utility-scale premium. | bar: 2023 to 2050
PWRSPR | Solar PV (Rooftop/Distributed) | Operational Life | years | IN | All | 25 | 25 | 25 | 25 | 25 | 25 | 25 | CERC/MNRE benchmarks; SL LTGEP $982/kW | https://www.ceb.lk | ATB 2024 utility PV decline rates (proxy) | https://atb.nrel.gov/electricity/2024/utility-scale_pv | Medium | India ~$850/kW est. SL LTGEP $982/kW. ~1.5x utility-scale premium.
PWRCSP | Concentrated Solar Power | CAPEX | USD/kW | ATB | Conservative | 7912 | 7912 | 7912 | 7912 | 7912 | 7912 | 7912 | NREL ATB 2024 (no SA-specific data) | https://atb.nrel.gov/electricity/2024/concentrating_solar_power | NREL ATB 2024 | https://atb.nrel.gov/electricity/2024/concentrating_solar_power | Low | No South Asia deployment. ATB values used directly.
PWRCSP | Concentrated Solar Power | CAPEX | USD/kW | ATB | Moderate | 7912 | 6888 | 5180 | 4999 | 4818 | 4636 | 4455 | NREL ATB 2024 (no SA-specific data) | https://atb.nrel.gov/electricity/2024/concentrating_solar_power | NREL ATB 2024 | https://atb.nrel.gov/electricity/2024/concentrating_solar_power | Low | No South Asia deployment. ATB values used directly.
PWRCSP | Concentrated Solar Power | CAPEX | USD/kW | ATB | Ambitious | 7912 | 6507 | 4165 | 3912 | 3658 | 3404 | 3150 | NREL ATB 2024 (no SA-specific data) | https://atb.nrel.gov/electricity/2024/concentrating_solar_power | NREL ATB 2024 | https://atb.nrel.gov/electricity/2024/concentrating_solar_power | Low | No South Asia deployment. ATB values used directly.
PWRCSP | Concentrated Solar Power | Fixed O&M | USD/kW/yr | ATB | Conservative | 75 | 75 | 75 | 75 | 75 | 75 | 75 | NREL ATB 2024 (no SA-specific data) | https://atb.nrel.gov/electricity/2024/concentrating_solar_power | NREL ATB 2024 | https://atb.nrel.gov/electricity/2024/concentrating_solar_power | Low | No South Asia deployment. ATB values used directly.
PWRCSP | Concentrated Solar Power | Fixed O&M | USD/kW/yr | ATB | Moderate | 72 | 72 | 55 | 55 | 52 | 52 | 52 | NREL ATB 2024 (no SA-specific data) | https://atb.nrel.gov/electricity/2024/concentrating_solar_power | NREL ATB 2024 | https://atb.nrel.gov/electricity/2024/concentrating_solar_power | Low | No South Asia deployment. ATB values used directly.
PWRCSP | Concentrated Solar Power | Fixed O&M | USD/kW/yr | ATB | Ambitious | 71 | 71 | 45 | 45 | 40 | 40 | 40 | NREL ATB 2024 (no SA-specific data) | https://atb.nrel.gov/electricity/2024/concentrating_solar_power | NREL ATB 2024 | https://atb.nrel.gov/electricity/2024/concentrating_solar_power | Low | No South Asia deployment. ATB values used directly.
PWRCSP | Concentrated Solar Power | Variable O&M | USD/MWh | ATB | All | 4 | 4 | 4 | 4 | 4 | 4 | 4 | NREL ATB 2024 (no SA-specific data) | https://atb.nrel.gov/electricity/2024/concentrating_solar_power | NREL ATB 2024 | https://atb.nrel.gov/electricity/2024/concentrating_solar_power | Low | No South Asia deployment. ATB values used directly.
PWRCSP | Concentrated Solar Power | Construction Time | years | ATB | All | 3 | 3 | 3 | 3 | 3 | 3 | 3 | NREL ATB 2024 (no SA-specific data) | https://atb.nrel.gov/electricity/2024/concentrating_solar_power | NREL ATB 2024 | https://atb.nrel.gov/electricity/2024/concentrating_solar_power | Low | No South Asia deployment. ATB values used directly.
PWRCSP | Concentrated Solar Power | Operational Life | years | ATB | All | 30 | 30 | 30 | 30 | 30 | 30 | 30 | NREL ATB 2024 (no SA-specific data) | https://atb.nrel.gov/electricity/2024/concentrating_solar_power | NREL ATB 2024 | https://atb.nrel.gov/electricity/2024/concentrating_solar_power | Low | No South Asia deployment. ATB values used directly.
PWRWON | Onshore Wind | CAPEX | USD/kW | IN | Conservative | 761 | 687 | 663 | 640 | 617 | 594 | 570 | CEA NEP Annexure-A (6.32 Cr/MW) | https://cea.nic.in | NREL ATB 2024 Class 4 decline rates | https://atb.nrel.gov/electricity/2024/land-based_wind | High | India anchor $761/kW (CEA). IRENA ~$900-1100/kW. SL LTGEP $1,391/kW. ATB base=$1,786/kW.
PWRWON | Onshore Wind | CAPEX | USD/kW | IN | Moderate | 761 | 669 | 600 | 569 | 537 | 506 | 475 | CEA NEP Annexure-A (6.32 Cr/MW) | https://cea.nic.in | NREL ATB 2024 Class 4 decline rates | https://atb.nrel.gov/electricity/2024/land-based_wind | High | India anchor $761/kW (CEA). IRENA ~$900-1100/kW. SL LTGEP $1,391/kW. ATB base=$1,786/kW.
PWRWON | Onshore Wind | CAPEX | USD/kW | IN | Ambitious | 761 | 661 | 575 | 539 | 504 | 468 | 433 | CEA NEP Annexure-A (6.32 Cr/MW) | https://cea.nic.in | NREL ATB 2024 Class 4 decline rates | https://atb.nrel.gov/electricity/2024/land-based_wind | High | India anchor $761/kW (CEA). IRENA ~$900-1100/kW. SL LTGEP $1,391/kW. ATB base=$1,786/kW.
PWRWON | Onshore Wind | Fixed O&M | USD/kW/yr | IN | Conservative | 22 | 22 | 21 | 20 | 20 | 19 | 19 | CEA NEP Annexure-A (6.32 Cr/MW) | https://cea.nic.in | NREL ATB 2024 Class 4 decline rates | https://atb.nrel.gov/electricity/2024/land-based_wind | High | India anchor $761/kW (CEA). IRENA ~$900-1100/kW. SL LTGEP $1,391/kW. ATB base=$1,786/kW.
PWRWON | Onshore Wind | Fixed O&M | USD/kW/yr | IN | Moderate | 22 | 21 | 20 | 18 | 17 | 16 | 17 | CEA NEP Annexure-A (6.32 Cr/MW) | https://cea.nic.in | NREL ATB 2024 Class 4 decline rates | https://atb.nrel.gov/electricity/2024/land-based_wind | High | India anchor $761/kW (CEA). IRENA ~$900-1100/kW. SL LTGEP $1,391/kW. ATB base=$1,786/kW.
PWRWON | Onshore Wind | Fixed O&M | USD/kW/yr | IN | Ambitious | 22 | 21 | 18 | 17 | 16 | 15 | 11 | CEA NEP Annexure-A (6.32 Cr/MW) | https://cea.nic.in | NREL ATB 2024 Class 4 decline rates | https://atb.nrel.gov/electricity/2024/land-based_wind | High | India anchor $761/kW (CEA). IRENA ~$900-1100/kW. SL LTGEP $1,391/kW. ATB base=$1,786/kW.
PWRWON | Onshore Wind | Variable O&M | USD/MWh | IN | All | 0 | 0 | 0 | 0 | 0 | 0 | 0 | CEA NEP Annexure-A (6.32 Cr/MW) | https://cea.nic.in | NREL ATB 2024 Class 4 decline rates | https://atb.nrel.gov/electricity/2024/land-based_wind | High | India anchor $761/kW (CEA). IRENA ~$900-1100/kW. SL LTGEP $1,391/kW. ATB base=$1,786/kW.
PWRWON | Onshore Wind | Construction Time | years | IN | All | 2 | 2 | 2 | 2 | 2 | 2 | 2 | CEA NEP Annexure-A (6.32 Cr/MW) | https://cea.nic.in | NREL ATB 2024 Class 4 decline rates | https://atb.nrel.gov/electricity/2024/land-based_wind | High | India anchor $761/kW (CEA). IRENA ~$900-1100/kW. SL LTGEP $1,391/kW. ATB base=$1,786/kW.
PWRWON | Onshore Wind | Operational Life | years | IN | All | 25 | 25 | 25 | 25 | 25 | 25 | 25 | CEA NEP Annexure-A (6.32 Cr/MW) | https://cea.nic.in | NREL ATB 2024 Class 4 decline rates | https://atb.nrel.gov/electricity/2024/land-based_wind | High | India anchor $761/kW (CEA). IRENA ~$900-1100/kW. SL LTGEP $1,391/kW. ATB base=$1,786/kW.
PWRWOF | Offshore Wind | CAPEX | USD/kW | LK | Conservative | 3800 | 3768 | 3442 | 2014 | 1960 | 1919 | 1886 | CEB LTGEP 2025-2044 ($3,781/kW fixed-bottom) | https://www.ceb.lk | NREL ATB 2024 Offshore Class 3 decline rates | https://atb.nrel.gov/electricity/2024/offshore_wind | Low | SL LTGEP $3,781/kW. India CEA ~$2,339/kW. No commercial SA projects yet.
PWRWOF | Offshore Wind | CAPEX | USD/kW | LK | Moderate | 3800 | 3640 | 2756 | 2127 | 2047 | 1987 | 1940 | CEB LTGEP 2025-2044 ($3,781/kW fixed-bottom) | https://www.ceb.lk | NREL ATB 2024 Offshore Class 3 decline rates | https://atb.nrel.gov/electricity/2024/offshore_wind | Low | SL LTGEP $3,781/kW. India CEA ~$2,339/kW. No commercial SA projects yet.
PWRWOF | Offshore Wind | CAPEX | USD/kW | LK | Ambitious | 3800 | 3496 | 2392 | 2155 | 2051 | 1973 | 1913 | CEB LTGEP 2025-2044 ($3,781/kW fixed-bottom) | https://www.ceb.lk | NREL ATB 2024 Offshore Class 3 decline rates | https://atb.nrel.gov/electricity/2024/offshore_wind | Low | SL LTGEP $3,781/kW. India CEA ~$2,339/kW. No commercial SA projects yet.
PWRWOF | Offshore Wind | Fixed O&M | USD/kW/yr | LK | Conservative | 114 | 114 | 105 | 97 | 90 | 84 | 80 | CEB LTGEP 2025-2044 ($3,781/kW fixed-bottom) | https://www.ceb.lk | NREL ATB 2024 Offshore Class 3 decline rates | https://atb.nrel.gov/electricity/2024/offshore_wind | Low | SL LTGEP $3,781/kW. India CEA ~$2,339/kW. No commercial SA projects yet.
PWRWOF | Offshore Wind | Fixed O&M | USD/kW/yr | LK | Moderate | 114 | 109 | 100 | 92 | 86 | 80 | 75 | CEB LTGEP 2025-2044 ($3,781/kW fixed-bottom) | https://www.ceb.lk | NREL ATB 2024 Offshore Class 3 decline rates | https://atb.nrel.gov/electricity/2024/offshore_wind | Low | SL LTGEP $3,781/kW. India CEA ~$2,339/kW. No commercial SA projects yet.
PWRWOF | Offshore Wind | Fixed O&M | USD/kW/yr | LK | Ambitious | 114 | 106 | 91 | 80 | 72 | 66 | 61 | CEB LTGEP 2025-2044 ($3,781/kW fixed-bottom) | https://www.ceb.lk | NREL ATB 2024 Offshore Class 3 decline rates | https://atb.nrel.gov/electricity/2024/offshore_wind | Low | SL LTGEP $3,781/kW. India CEA ~$2,339/kW. No commercial SA projects yet.
PWRWOF | Offshore Wind | Variable O&M | USD/MWh | LK | All | 0 | 0 | 0 | 0 | 0 | 0 | 0 | CEB LTGEP 2025-2044 ($3,781/kW fixed-bottom) | https://www.ceb.lk | NREL ATB 2024 Offshore Class 3 decline rates | https://atb.nrel.gov/electricity/2024/offshore_wind | Low | SL LTGEP $3,781/kW. India CEA ~$2,339/kW. No commercial SA projects yet.
PWRWOF | Offshore Wind | Construction Time | years | LK | All | 4 | 4 | 4 | 4 | 4 | 4 | 4 | CEB LTGEP 2025-2044 ($3,781/kW fixed-bottom) | https://www.ceb.lk | NREL ATB 2024 Offshore Class 3 decline rates | https://atb.nrel.gov/electricity/2024/offshore_wind | Low | SL LTGEP $3,781/kW. India CEA ~$2,339/kW. No commercial SA projects yet.
PWRWOF | Offshore Wind | Operational Life | years | LK | All | 25 | 25 | 25 | 25 | 25 | 25 | 25 | CEB LTGEP 2025-2044 ($3,781/kW fixed-bottom) | https://www.ceb.lk | NREL ATB 2024 Offshore Class 3 decline rates | https://atb.nrel.gov/electricity/2024/offshore_wind | Low | SL LTGEP $3,781/kW. India CEA ~$2,339/kW. No commercial SA projects yet.
PWRFPV | Floating Solar PV | CAPEX | USD/kW | LK | Conservative | 1244 | 1190 | 1054 | 918 | 842 | 767 | 691 | CEB LTGEP ($1,244/kW, 1.5% FOM) | https://www.ceb.lk | ATB 2024 utility PV decline (proxy) | https://atb.nrel.gov/electricity/2024/utility-scale_pv | Medium | SL LTGEP $1,244/kW. India NHPC projects lower. BOS premium over ground-mount.
PWRFPV | Floating Solar PV | CAPEX | USD/kW | LK | Moderate | 1244 | 1152 | 922 | 691 | 637 | 582 | 527 | CEB LTGEP ($1,244/kW, 1.5% FOM) | https://www.ceb.lk | ATB 2024 utility PV decline (proxy) | https://atb.nrel.gov/electricity/2024/utility-scale_pv | Medium | SL LTGEP $1,244/kW. India NHPC projects lower. BOS premium over ground-mount.
PWRFPV | Floating Solar PV | CAPEX | USD/kW | LK | Ambitious | 1244 | 1124 | 826 | 527 | 497 | 466 | 435 | CEB LTGEP ($1,244/kW, 1.5% FOM) | https://www.ceb.lk | ATB 2024 utility PV decline (proxy) | https://atb.nrel.gov/electricity/2024/utility-scale_pv | Medium | SL LTGEP $1,244/kW. India NHPC projects lower. BOS premium over ground-mount.
PWRFPV | Floating Solar PV | Fixed O&M | USD/kW/yr | LK | Conservative | 19 | 18 | 17 | 16 | 15 | 14 | 13 | CEB LTGEP ($1,244/kW, 1.5% FOM) | https://www.ceb.lk | ATB 2024 utility PV decline (proxy) | https://atb.nrel.gov/electricity/2024/utility-scale_pv | Medium | SL LTGEP $1,244/kW. India NHPC projects lower. BOS premium over ground-mount.
PWRFPV | Floating Solar PV | Fixed O&M | USD/kW/yr | LK | Moderate | 19 | 18 | 16 | 14 | 12 | 11 | 10 | CEB LTGEP ($1,244/kW, 1.5% FOM) | https://www.ceb.lk | ATB 2024 utility PV decline (proxy) | https://atb.nrel.gov/electricity/2024/utility-scale_pv | Medium | SL LTGEP $1,244/kW. India NHPC projects lower. BOS premium over ground-mount.
PWRFPV | Floating Solar PV | Fixed O&M | USD/kW/yr | LK | Ambitious | 19 | 17 | 14 | 12 | 10 | 9 | 8 | CEB LTGEP ($1,244/kW, 1.5% FOM) | https://www.ceb.lk | ATB 2024 utility PV decline (proxy) | https://atb.nrel.gov/electricity/2024/utility-scale_pv | Medium | SL LTGEP $1,244/kW. India NHPC projects lower. BOS premium over ground-mount.
PWRFPV | Floating Solar PV | Variable O&M | USD/MWh | LK | All | 0 | 0 | 0 | 0 | 0 | 0 | 0 | CEB LTGEP ($1,244/kW, 1.5% FOM) | https://www.ceb.lk | ATB 2024 utility PV decline (proxy) | https://atb.nrel.gov/electricity/2024/utility-scale_pv | Medium | SL LTGEP $1,244/kW. India NHPC projects lower. BOS premium over ground-mount.
PWRFPV | Floating Solar PV | Construction Time | years | LK | All | 1.5 | 1.5 | 1.5 | 1.5 | 1.5 | 1.5 | 1.5 | CEB LTGEP ($1,244/kW, 1.5% FOM) | https://www.ceb.lk | ATB 2024 utility PV decline (proxy) | https://atb.nrel.gov/electricity/2024/utility-scale_pv | Medium | SL LTGEP $1,244/kW. India NHPC projects lower. BOS premium over ground-mount.
PWRFPV | Floating Solar PV | Operational Life | years | LK | All | 25 | 25 | 25 | 25 | 25 | 25 | 25 | CEB LTGEP ($1,244/kW, 1.5% FOM) | https://www.ceb.lk | ATB 2024 utility PV decline (proxy) | https://atb.nrel.gov/electricity/2024/utility-scale_pv | Medium | SL LTGEP $1,244/kW. India NHPC projects lower. BOS premium over ground-mount.
PWRTDL | Tidal / Marine Energy | CAPEX | USD/kW | Intl | Conservative | 5500 | 5500 | 5500 | 5500 | 5500 | 5500 | 5500 | Marine energy literature |  | Engineering estimates |  | Low | No SA deployment. Use only as backstop for marine potential.
PWRTDL | Tidal / Marine Energy | CAPEX | USD/kW | Intl | Moderate | 5500 | 5300 | 5000 | 4700 | 4400 | 4200 | 4000 | Marine energy literature |  | Engineering estimates |  | Low | No SA deployment. Use only as backstop for marine potential.
PWRTDL | Tidal / Marine Energy | CAPEX | USD/kW | Intl | Ambitious | 5500 | 5100 | 4500 | 3800 | 3300 | 3000 | 2700 | Marine energy literature |  | Engineering estimates |  | Low | No SA deployment. Use only as backstop for marine potential.
PWRTDL | Tidal / Marine Energy | Fixed O&M | USD/kW/yr | Intl | Conservative | 220 | 220 | 220 | 220 | 220 | 220 | 220 | Marine energy literature |  | Engineering estimates |  | Low | No SA deployment. Use only as backstop for marine potential.
PWRTDL | Tidal / Marine Energy | Fixed O&M | USD/kW/yr | Intl | Moderate | 220 | 212 | 200 | 188 | 176 | 168 | 160 | Marine energy literature |  | Engineering estimates |  | Low | No SA deployment. Use only as backstop for marine potential.
PWRTDL | Tidal / Marine Energy | Fixed O&M | USD/kW/yr | Intl | Ambitious | 220 | 200 | 170 | 140 | 120 | 100 | 90 | Marine energy literature |  | Engineering estimates |  | Low | No SA deployment. Use only as backstop for marine potential.
PWRTDL | Tidal / Marine Energy | Variable O&M | USD/MWh | Intl | All | 0 | 0 | 0 | 0 | 0 | 0 | 0 | Marine energy literature |  | Engineering estimates |  | Low | No SA deployment. Use only as backstop for marine potential.
PWRTDL | Tidal / Marine Energy | Construction Time | years | Intl | All | 3 | 3 | 3 | 3 | 3 | 3 | 3 | Marine energy literature |  | Engineering estimates |  | Low | No SA deployment. Use only as backstop for marine potential.
PWRTDL | Tidal / Marine Energy | Operational Life | years | Intl | All | 25 | 25 | 25 | 25 | 25 | 25 | 25 | Marine energy literature |  | Engineering estimates |  | Low | No SA deployment. Use only as backstop for marine potential.
PWRHDR | Hydro - Reservoir | CAPEX | USD/kW | Regional | Conservative | 2500 | 2550 | 2625 | 2700 | 2775 | 2850 | 2925 | Bhutan PSMP 2040; Nepal NEA; IRENA | https://www.jica.go.jp/english/overseas/bhutan/information/topics/2022/220518.html | 1-2%/yr real escalation (best sites developed first) |  | Medium | BT $785-1,339/kW. NP Upper Karnali $2,761/kW. Highly site-specific. C=+2%/yr, M=+1%/yr, A=flat.
PWRHDR | Hydro - Reservoir | CAPEX | USD/kW | Regional | Moderate | 2500 | 2525 | 2575 | 2625 | 2675 | 2725 | 2775 | Bhutan PSMP 2040; Nepal NEA; IRENA | https://www.jica.go.jp/english/overseas/bhutan/information/topics/2022/220518.html | 1-2%/yr real escalation (best sites developed first) |  | Medium | BT $785-1,339/kW. NP Upper Karnali $2,761/kW. Highly site-specific. C=+2%/yr, M=+1%/yr, A=flat.
PWRHDR | Hydro - Reservoir | CAPEX | USD/kW | Regional | Ambitious | 2500 | 2500 | 2500 | 2500 | 2500 | 2500 | 2500 | Bhutan PSMP 2040; Nepal NEA; IRENA | https://www.jica.go.jp/english/overseas/bhutan/information/topics/2022/220518.html | 1-2%/yr real escalation (best sites developed first) |  | Medium | BT $785-1,339/kW. NP Upper Karnali $2,761/kW. Highly site-specific. C=+2%/yr, M=+1%/yr, A=flat.
PWRHDR | Hydro - Reservoir | Fixed O&M | USD/kW/yr | Regional | All | 38 | 38 | 38 | 38 | 38 | 38 | 38 | Bhutan PSMP 2040; Nepal NEA; IRENA | https://www.jica.go.jp/english/overseas/bhutan/information/topics/2022/220518.html | 1-2%/yr real escalation (best sites developed first) |  | Medium | BT $785-1,339/kW. NP Upper Karnali $2,761/kW. Highly site-specific. C=+2%/yr, M=+1%/yr, A=flat.
PWRHDR | Hydro - Reservoir | Variable O&M | USD/MWh | Regional | All | [7 empty] | Bhutan PSMP 2040; Nepal NEA; IRENA | https://www.jica.go.jp/english/overseas/bhutan/information/topics/2022/220518.html | 1-2%/yr real escalation (best sites developed first) |  | Medium | BT $785-1,339/kW. NP Upper Karnali $2,761/kW. Highly site-specific. C=+2%/yr, M=+1%/yr, A=flat. | bar: 2023 to 2050
PWRHDR | Hydro - Reservoir | Construction Time | years | Regional | All | 5 | 5 | 5 | 5 | 5 | 5 | 5 | Bhutan PSMP 2040; Nepal NEA; IRENA | https://www.jica.go.jp/english/overseas/bhutan/information/topics/2022/220518.html | 1-2%/yr real escalation (best sites developed first) |  | Medium | BT $785-1,339/kW. NP Upper Karnali $2,761/kW. Highly site-specific. C=+2%/yr, M=+1%/yr, A=flat.
PWRHDR | Hydro - Reservoir | Operational Life | years | Regional | All | 50 | 50 | 50 | 50 | 50 | 50 | 50 | Bhutan PSMP 2040; Nepal NEA; IRENA | https://www.jica.go.jp/english/overseas/bhutan/information/topics/2022/220518.html | 1-2%/yr real escalation (best sites developed first) |  | Medium | BT $785-1,339/kW. NP Upper Karnali $2,761/kW. Highly site-specific. C=+2%/yr, M=+1%/yr, A=flat.
PWRHRO | Hydro - Run-of-River | CAPEX | USD/kW | Regional | Conservative | 1750 | 1785 | 1873 | 1960 | 2048 | 2135 | 2223 | Bhutan PSMP; Nepal NEA; CEB LTGEP mini-hydro $1,840/kW | https://www.ceb.lk | Same escalation logic as reservoir |  | Medium | BT $785-1,339/kW. NP $1,450-1,700/kW. SL mini-hydro $1,840/kW (LTGEP, 2.5% FOM).
PWRHRO | Hydro - Run-of-River | CAPEX | USD/kW | Regional | Moderate | 1750 | 1768 | 1803 | 1838 | 1873 | 1908 | 1943 | Bhutan PSMP; Nepal NEA; CEB LTGEP mini-hydro $1,840/kW | https://www.ceb.lk | Same escalation logic as reservoir |  | Medium | BT $785-1,339/kW. NP $1,450-1,700/kW. SL mini-hydro $1,840/kW (LTGEP, 2.5% FOM).
PWRHRO | Hydro - Run-of-River | CAPEX | USD/kW | Regional | Ambitious | 1750 | 1750 | 1750 | 1750 | 1750 | 1750 | 1750 | Bhutan PSMP; Nepal NEA; CEB LTGEP mini-hydro $1,840/kW | https://www.ceb.lk | Same escalation logic as reservoir |  | Medium | BT $785-1,339/kW. NP $1,450-1,700/kW. SL mini-hydro $1,840/kW (LTGEP, 2.5% FOM).
PWRHRO | Hydro - Run-of-River | Fixed O&M | USD/kW/yr | Regional | All | 35 | 35 | 35 | 35 | 35 | 35 | 35 | Bhutan PSMP; Nepal NEA; CEB LTGEP mini-hydro $1,840/kW | https://www.ceb.lk | Same escalation logic as reservoir |  | Medium | BT $785-1,339/kW. NP $1,450-1,700/kW. SL mini-hydro $1,840/kW (LTGEP, 2.5% FOM).
PWRHRO | Hydro - Run-of-River | Variable O&M | USD/MWh | Regional | All | [7 empty] | Bhutan PSMP; Nepal NEA; CEB LTGEP mini-hydro $1,840/kW | https://www.ceb.lk | Same escalation logic as reservoir |  | Medium | BT $785-1,339/kW. NP $1,450-1,700/kW. SL mini-hydro $1,840/kW (LTGEP, 2.5% FOM). | bar: 2023 to 2050
PWRHRO | Hydro - Run-of-River | Construction Time | years | Regional | All | 4 | 4 | 4 | 4 | 4 | 4 | 4 | Bhutan PSMP; Nepal NEA; CEB LTGEP mini-hydro $1,840/kW | https://www.ceb.lk | Same escalation logic as reservoir |  | Medium | BT $785-1,339/kW. NP $1,450-1,700/kW. SL mini-hydro $1,840/kW (LTGEP, 2.5% FOM).
PWRHRO | Hydro - Run-of-River | Operational Life | years | Regional | All | 50 | 50 | 50 | 50 | 50 | 50 | 50 | Bhutan PSMP; Nepal NEA; CEB LTGEP mini-hydro $1,840/kW | https://www.ceb.lk | Same escalation logic as reservoir |  | Medium | BT $785-1,339/kW. NP $1,450-1,700/kW. SL mini-hydro $1,840/kW (LTGEP, 2.5% FOM).
PWRHPS | Hydro - Pumped Storage | CAPEX | USD/kW | IN | All | 1000 | 1000 | 1000 | 1000 | 1000 | 1000 | 1000 | CEA NEP ($635/kW=5.27 Cr/MW); ATB PSH Class1=$3,224/kW | https://cea.nic.in | Flat real cost (site-specific) | https://atb.nrel.gov/electricity/2024/pumped_storage_hydropower | Medium | CEA $635/kW likely optimistic (nominal INR). $1,000/kW conservative SA default. ATB PSH=$3,224-4,791/kW (US).
PWRHPS | Hydro - Pumped Storage | Fixed O&M | USD/kW/yr | IN | All | 15 | 15 | 15 | 15 | 15 | 15 | 15 | CEA NEP ($635/kW=5.27 Cr/MW); ATB PSH Class1=$3,224/kW | https://cea.nic.in | Flat real cost (site-specific) | https://atb.nrel.gov/electricity/2024/pumped_storage_hydropower | Medium | CEA $635/kW likely optimistic (nominal INR). $1,000/kW conservative SA default. ATB PSH=$3,224-4,791/kW (US).
PWRHPS | Hydro - Pumped Storage | Variable O&M | USD/MWh | IN | All | [7 empty] | CEA NEP ($635/kW=5.27 Cr/MW); ATB PSH Class1=$3,224/kW | https://cea.nic.in | Flat real cost (site-specific) | https://atb.nrel.gov/electricity/2024/pumped_storage_hydropower | Medium | CEA $635/kW likely optimistic (nominal INR). $1,000/kW conservative SA default. ATB PSH=$3,224-4,791/kW (US). | bar: 2023 to 2050
PWRHPS | Hydro - Pumped Storage | Round-trip Eff. | % | IN | All | 80 | 80 | 80 | 80 | 80 | 80 | 80 | CEA NEP ($635/kW=5.27 Cr/MW); ATB PSH Class1=$3,224/kW | https://cea.nic.in | Flat real cost (site-specific) | https://atb.nrel.gov/electricity/2024/pumped_storage_hydropower | Medium | CEA $635/kW likely optimistic (nominal INR). $1,000/kW conservative SA default. ATB PSH=$3,224-4,791/kW (US).
PWRHPS | Hydro - Pumped Storage | Construction Time | years | IN | All | 5 | 5 | 5 | 5 | 5 | 5 | 5 | CEA NEP ($635/kW=5.27 Cr/MW); ATB PSH Class1=$3,224/kW | https://cea.nic.in | Flat real cost (site-specific) | https://atb.nrel.gov/electricity/2024/pumped_storage_hydropower | Medium | CEA $635/kW likely optimistic (nominal INR). $1,000/kW conservative SA default. ATB PSH=$3,224-4,791/kW (US).
PWRHPS | Hydro - Pumped Storage | Operational Life | years | IN | All | 60 | 60 | 60 | 60 | 60 | 60 | 60 | CEA NEP ($635/kW=5.27 Cr/MW); ATB PSH Class1=$3,224/kW | https://cea.nic.in | Flat real cost (site-specific) | https://atb.nrel.gov/electricity/2024/pumped_storage_hydropower | Medium | CEA $635/kW likely optimistic (nominal INR). $1,000/kW conservative SA default. ATB PSH=$3,224-4,791/kW (US).
PWRCOASCPC | Coal - Supercritical | CAPEX | USD/kW | IN/LK | All | 2100 | 2100 | 2100 | 2100 | 2100 | 2100 | 2100 | CEB LTGEP $2,132/kW; CEA NEP $1,059/kW (India) | https://www.ceb.lk | Flat real cost |  | High | Default=$2,100/kW (SL LTGEP). India override=$1,059/kW (CEA). ATB Coal-new=$4,057/kW (US). HR=2,082 kcal/kWh (LTGEP).
PWRCOASCPC | Coal - Supercritical | Fixed O&M | USD/kW/yr | IN/LK | All | 45 | 45 | 45 | 45 | 45 | 45 | 45 | CEB LTGEP $2,132/kW; CEA NEP $1,059/kW (India) | https://www.ceb.lk | Flat real cost |  | High | Default=$2,100/kW (SL LTGEP). India override=$1,059/kW (CEA). ATB Coal-new=$4,057/kW (US). HR=2,082 kcal/kWh (LTGEP).
PWRCOASCPC | Coal - Supercritical | Variable O&M | USD/MWh | IN/LK | All | 5 | 5 | 5 | 5 | 5 | 5 | 5 | CEB LTGEP $2,132/kW; CEA NEP $1,059/kW (India) | https://www.ceb.lk | Flat real cost |  | High | Default=$2,100/kW (SL LTGEP). India override=$1,059/kW (CEA). ATB Coal-new=$4,057/kW (US). HR=2,082 kcal/kWh (LTGEP).
PWRCOASCPC | Coal - Supercritical | Heat Rate | GJ/MWh | IN/LK | All | 8.71 | 8.71 | 8.71 | 8.71 | 8.71 | 8.71 | 8.71 | CEB LTGEP $2,132/kW; CEA NEP $1,059/kW (India) | https://www.ceb.lk | Flat real cost |  | High | Default=$2,100/kW (SL LTGEP). India override=$1,059/kW (CEA). ATB Coal-new=$4,057/kW (US). HR=2,082 kcal/kWh (LTGEP).
PWRCOASCPC | Coal - Supercritical | Construction Time | years | IN/LK | All | 4 | 4 | 4 | 4 | 4 | 4 | 4 | CEB LTGEP $2,132/kW; CEA NEP $1,059/kW (India) | https://www.ceb.lk | Flat real cost |  | High | Default=$2,100/kW (SL LTGEP). India override=$1,059/kW (CEA). ATB Coal-new=$4,057/kW (US). HR=2,082 kcal/kWh (LTGEP).
PWRCOASCPC | Coal - Supercritical | Operational Life | years | IN/LK | All | 30 | 30 | 30 | 30 | 30 | 30 | 30 | CEB LTGEP $2,132/kW; CEA NEP $1,059/kW (India) | https://www.ceb.lk | Flat real cost |  | High | Default=$2,100/kW (SL LTGEP). India override=$1,059/kW (CEA). ATB Coal-new=$4,057/kW (US). HR=2,082 kcal/kWh (LTGEP).
PWRCOAUSC | Coal - Ultra-Supercritical | CAPEX | USD/kW | IN/LK | All | 2250 | 2250 | 2250 | 2250 | 2250 | 2250 | 2250 | Est. ~7% premium over SC; better heat rate |  | Flat real cost |  | Medium | Engineering estimate. India: use domestic coal fuel override. HR improvement vs SC.
PWRCOAUSC | Coal - Ultra-Supercritical | Fixed O&M | USD/kW/yr | IN/LK | All | 45 | 45 | 45 | 45 | 45 | 45 | 45 | Est. ~7% premium over SC; better heat rate |  | Flat real cost |  | Medium | Engineering estimate. India: use domestic coal fuel override. HR improvement vs SC.
PWRCOAUSC | Coal - Ultra-Supercritical | Variable O&M | USD/MWh | IN/LK | All | 5 | 5 | 5 | 5 | 5 | 5 | 5 | Est. ~7% premium over SC; better heat rate |  | Flat real cost |  | Medium | Engineering estimate. India: use domestic coal fuel override. HR improvement vs SC.
PWRCOAUSC | Coal - Ultra-Supercritical | Heat Rate | GJ/MWh | IN/LK | All | 8.2 | 8.2 | 8.2 | 8.2 | 8.2 | 8.2 | 8.2 | Est. ~7% premium over SC; better heat rate |  | Flat real cost |  | Medium | Engineering estimate. India: use domestic coal fuel override. HR improvement vs SC.
PWRCOAUSC | Coal - Ultra-Supercritical | Construction Time | years | IN/LK | All | 4 | 4 | 4 | 4 | 4 | 4 | 4 | Est. ~7% premium over SC; better heat rate |  | Flat real cost |  | Medium | Engineering estimate. India: use domestic coal fuel override. HR improvement vs SC.
PWRCOAUSC | Coal - Ultra-Supercritical | Operational Life | years | IN/LK | All | 30 | 30 | 30 | 30 | 30 | 30 | 30 | Est. ~7% premium over SC; better heat rate |  | Flat real cost |  | Medium | Engineering estimate. India: use domestic coal fuel override. HR improvement vs SC.
PWRCCG | Combined Cycle Gas Turbine | CAPEX | USD/kW | LK | All | 1300 | 1300 | 1300 | 1300 | 1300 | 1300 | 1300 | CEB LTGEP $1,273-1,507/kW; FOM=1.13 $/kW-mo | https://www.ceb.lk | Flat real cost |  | High | SL LTGEP anchor. India ~$700-750/kW. BD IEPMP ~$770/kW. ATB F-Frame CC=$1,487/kW (US). HR=1,557 kcal/kWh.
PWRCCG | Combined Cycle Gas Turbine | Fixed O&M | USD/kW/yr | LK | All | 13.6 | 13.6 | 13.6 | 13.6 | 13.6 | 13.6 | 13.6 | CEB LTGEP $1,273-1,507/kW; FOM=1.13 $/kW-mo | https://www.ceb.lk | Flat real cost |  | High | SL LTGEP anchor. India ~$700-750/kW. BD IEPMP ~$770/kW. ATB F-Frame CC=$1,487/kW (US). HR=1,557 kcal/kWh.
PWRCCG | Combined Cycle Gas Turbine | Variable O&M | USD/MWh | LK | All | 2.83 | 2.83 | 2.83 | 2.83 | 2.83 | 2.83 | 2.83 | CEB LTGEP $1,273-1,507/kW; FOM=1.13 $/kW-mo | https://www.ceb.lk | Flat real cost |  | High | SL LTGEP anchor. India ~$700-750/kW. BD IEPMP ~$770/kW. ATB F-Frame CC=$1,487/kW (US). HR=1,557 kcal/kWh.
PWRCCG | Combined Cycle Gas Turbine | Heat Rate | GJ/MWh | LK | All | 6.51 | 6.51 | 6.51 | 6.51 | 6.51 | 6.51 | 6.51 | CEB LTGEP $1,273-1,507/kW; FOM=1.13 $/kW-mo | https://www.ceb.lk | Flat real cost |  | High | SL LTGEP anchor. India ~$700-750/kW. BD IEPMP ~$770/kW. ATB F-Frame CC=$1,487/kW (US). HR=1,557 kcal/kWh.
PWRCCG | Combined Cycle Gas Turbine | Construction Time | years | LK | All | 3 | 3 | 3 | 3 | 3 | 3 | 3 | CEB LTGEP $1,273-1,507/kW; FOM=1.13 $/kW-mo | https://www.ceb.lk | Flat real cost |  | High | SL LTGEP anchor. India ~$700-750/kW. BD IEPMP ~$770/kW. ATB F-Frame CC=$1,487/kW (US). HR=1,557 kcal/kWh.
PWRCCG | Combined Cycle Gas Turbine | Operational Life | years | LK | All | 30 | 30 | 30 | 30 | 30 | 30 | 30 | CEB LTGEP $1,273-1,507/kW; FOM=1.13 $/kW-mo | https://www.ceb.lk | Flat real cost |  | High | SL LTGEP anchor. India ~$700-750/kW. BD IEPMP ~$770/kW. ATB F-Frame CC=$1,487/kW (US). HR=1,557 kcal/kWh.
PWROCG | Open Cycle Gas Turbine | CAPEX | USD/kW | LK | All | 360 | 360 | 360 | 360 | 360 | 360 | 360 | CEB LTGEP $360/kW; FOM=0.64 $/kW-mo | https://www.ceb.lk | Flat real cost |  | High | SL LTGEP anchor. ATB CT=$1,339/kW (US). HR=2,307 kcal/kWh (LTGEP).
PWROCG | Open Cycle Gas Turbine | Fixed O&M | USD/kW/yr | LK | All | 7.7 | 7.7 | 7.7 | 7.7 | 7.7 | 7.7 | 7.7 | CEB LTGEP $360/kW; FOM=0.64 $/kW-mo | https://www.ceb.lk | Flat real cost |  | High | SL LTGEP anchor. ATB CT=$1,339/kW (US). HR=2,307 kcal/kWh (LTGEP).
PWROCG | Open Cycle Gas Turbine | Variable O&M | USD/MWh | LK | All | 4.99 | 4.99 | 4.99 | 4.99 | 4.99 | 4.99 | 4.99 | CEB LTGEP $360/kW; FOM=0.64 $/kW-mo | https://www.ceb.lk | Flat real cost |  | High | SL LTGEP anchor. ATB CT=$1,339/kW (US). HR=2,307 kcal/kWh (LTGEP).
PWROCG | Open Cycle Gas Turbine | Heat Rate | GJ/MWh | LK | All | 9.65 | 9.65 | 9.65 | 9.65 | 9.65 | 9.65 | 9.65 | CEB LTGEP $360/kW; FOM=0.64 $/kW-mo | https://www.ceb.lk | Flat real cost |  | High | SL LTGEP anchor. ATB CT=$1,339/kW (US). HR=2,307 kcal/kWh (LTGEP).
PWROCG | Open Cycle Gas Turbine | Construction Time | years | LK | All | 2 | 2 | 2 | 2 | 2 | 2 | 2 | CEB LTGEP $360/kW; FOM=0.64 $/kW-mo | https://www.ceb.lk | Flat real cost |  | High | SL LTGEP anchor. ATB CT=$1,339/kW (US). HR=2,307 kcal/kWh (LTGEP).
PWROCG | Open Cycle Gas Turbine | Operational Life | years | LK | All | 20 | 20 | 20 | 20 | 20 | 20 | 20 | CEB LTGEP $360/kW; FOM=0.64 $/kW-mo | https://www.ceb.lk | Flat real cost |  | High | SL LTGEP anchor. ATB CT=$1,339/kW (US). HR=2,307 kcal/kWh (LTGEP).
PWROIL | Oil / Diesel Generation | CAPEX | USD/kW | LK/MV | All | 1000 | 1000 | 1000 | 1000 | 1000 | 1000 | 1000 | CEB LTGEP FO IC $1,000-1,124/kW; FOM=3.25 $/kW-mo | https://www.ceb.lk | Flat real cost |  | High | SL LTGEP anchor. HR=2,086 kcal/kWh. Suitable as Maldives diesel default.
PWROIL | Oil / Diesel Generation | Fixed O&M | USD/kW/yr | LK/MV | All | 39 | 39 | 39 | 39 | 39 | 39 | 39 | CEB LTGEP FO IC $1,000-1,124/kW; FOM=3.25 $/kW-mo | https://www.ceb.lk | Flat real cost |  | High | SL LTGEP anchor. HR=2,086 kcal/kWh. Suitable as Maldives diesel default.
PWROIL | Oil / Diesel Generation | Variable O&M | USD/MWh | LK/MV | All | 6.31 | 6.31 | 6.31 | 6.31 | 6.31 | 6.31 | 6.31 | CEB LTGEP FO IC $1,000-1,124/kW; FOM=3.25 $/kW-mo | https://www.ceb.lk | Flat real cost |  | High | SL LTGEP anchor. HR=2,086 kcal/kWh. Suitable as Maldives diesel default.
PWROIL | Oil / Diesel Generation | Heat Rate | GJ/MWh | LK/MV | All | 8.73 | 8.73 | 8.73 | 8.73 | 8.73 | 8.73 | 8.73 | CEB LTGEP FO IC $1,000-1,124/kW; FOM=3.25 $/kW-mo | https://www.ceb.lk | Flat real cost |  | High | SL LTGEP anchor. HR=2,086 kcal/kWh. Suitable as Maldives diesel default.
PWROIL | Oil / Diesel Generation | Construction Time | years | LK/MV | All | 1.5 | 1.5 | 1.5 | 1.5 | 1.5 | 1.5 | 1.5 | CEB LTGEP FO IC $1,000-1,124/kW; FOM=3.25 $/kW-mo | https://www.ceb.lk | Flat real cost |  | High | SL LTGEP anchor. HR=2,086 kcal/kWh. Suitable as Maldives diesel default.
PWROIL | Oil / Diesel Generation | Operational Life | years | LK/MV | All | 20 | 20 | 20 | 20 | 20 | 20 | 20 | CEB LTGEP FO IC $1,000-1,124/kW; FOM=3.25 $/kW-mo | https://www.ceb.lk | Flat real cost |  | High | SL LTGEP anchor. HR=2,086 kcal/kWh. Suitable as Maldives diesel default.
PWRBIO | Biomass / Bagasse | CAPEX | USD/kW | LK | All | 1782 | 1782 | 1782 | 1782 | 1782 | 1782 | 1782 | CEB LTGEP $1,782/kW; FOM=4% CAPEX | https://www.ceb.lk | Flat real cost |  | Medium | SL LTGEP anchor. India CEA ~$1,142/kW. ATB Biopower=$5,341/kW (US). Fuel: CERC $4/GJ.
PWRBIO | Biomass / Bagasse | Fixed O&M | USD/kW/yr | LK | All | 71.3 | 71.3 | 71.3 | 71.3 | 71.3 | 71.3 | 71.3 | CEB LTGEP $1,782/kW; FOM=4% CAPEX | https://www.ceb.lk | Flat real cost |  | Medium | SL LTGEP anchor. India CEA ~$1,142/kW. ATB Biopower=$5,341/kW (US). Fuel: CERC $4/GJ.
PWRBIO | Biomass / Bagasse | Variable O&M | USD/MWh | LK | All | 5 | 5 | 5 | 5 | 5 | 5 | 5 | CEB LTGEP $1,782/kW; FOM=4% CAPEX | https://www.ceb.lk | Flat real cost |  | Medium | SL LTGEP anchor. India CEA ~$1,142/kW. ATB Biopower=$5,341/kW (US). Fuel: CERC $4/GJ.
PWRBIO | Biomass / Bagasse | Heat Rate | GJ/MWh | LK | All | 18.83 | 18.83 | 18.83 | 18.83 | 18.83 | 18.83 | 18.83 | CEB LTGEP $1,782/kW; FOM=4% CAPEX | https://www.ceb.lk | Flat real cost |  | Medium | SL LTGEP anchor. India CEA ~$1,142/kW. ATB Biopower=$5,341/kW (US). Fuel: CERC $4/GJ.
PWRBIO | Biomass / Bagasse | Construction Time | years | LK | All | 2 | 2 | 2 | 2 | 2 | 2 | 2 | CEB LTGEP $1,782/kW; FOM=4% CAPEX | https://www.ceb.lk | Flat real cost |  | Medium | SL LTGEP anchor. India CEA ~$1,142/kW. ATB Biopower=$5,341/kW (US). Fuel: CERC $4/GJ.
PWRBIO | Biomass / Bagasse | Operational Life | years | LK | All | 25 | 25 | 25 | 25 | 25 | 25 | 25 | CEB LTGEP $1,782/kW; FOM=4% CAPEX | https://www.ceb.lk | Flat real cost |  | Medium | SL LTGEP anchor. India CEA ~$1,142/kW. ATB Biopower=$5,341/kW (US). Fuel: CERC $4/GJ.
PWRWTE | Waste-to-Energy | CAPEX | USD/kW | IN | All | 3000 | 3000 | 3000 | 3000 | 3000 | 3000 | 3000 | Indian WTE projects (Bawana, Bidadi) $2,650-3,300/kW |  | Flat real cost |  | Low | Fuel cost=zero (waste feedstock). Tipping fees excluded.
PWRWTE | Waste-to-Energy | Fixed O&M | USD/kW/yr | IN | All | 120 | 120 | 120 | 120 | 120 | 120 | 120 | Indian WTE projects (Bawana, Bidadi) $2,650-3,300/kW |  | Flat real cost |  | Low | Fuel cost=zero (waste feedstock). Tipping fees excluded.
PWRWTE | Waste-to-Energy | Variable O&M | USD/MWh | IN | All | 10 | 10 | 10 | 10 | 10 | 10 | 10 | Indian WTE projects (Bawana, Bidadi) $2,650-3,300/kW |  | Flat real cost |  | Low | Fuel cost=zero (waste feedstock). Tipping fees excluded.
PWRWTE | Waste-to-Energy | Heat Rate | GJ/MWh | IN | All | 16 | 16 | 16 | 16 | 16 | 16 | 16 | Indian WTE projects (Bawana, Bidadi) $2,650-3,300/kW |  | Flat real cost |  | Low | Fuel cost=zero (waste feedstock). Tipping fees excluded.
PWRWTE | Waste-to-Energy | Construction Time | years | IN | All | 3 | 3 | 3 | 3 | 3 | 3 | 3 | Indian WTE projects (Bawana, Bidadi) $2,650-3,300/kW |  | Flat real cost |  | Low | Fuel cost=zero (waste feedstock). Tipping fees excluded.
PWRWTE | Waste-to-Energy | Operational Life | years | IN | All | 25 | 25 | 25 | 25 | 25 | 25 | 25 | Indian WTE projects (Bawana, Bidadi) $2,650-3,300/kW |  | Flat real cost |  | Low | Fuel cost=zero (waste feedstock). Tipping fees excluded.
PWRURN | Nuclear | CAPEX | USD/kW | LK/BD | All | 5103 | 5103 | 5103 | 5103 | 5103 | 5103 | 5103 | CEB LTGEP $5,103/kW; BD Rooppur ~$5,200/kW | https://www.ceb.lk | ATB Nuclear Large decline rates | https://atb.nrel.gov/electricity/2024/nuclear | Medium | SL LTGEP anchor. India PHWR ~$2,000/kW (domestic). ATB 2030 Moderate=$7,616/kW (US).
PWRURN | Nuclear | Fixed O&M | USD/kW/yr | LK/BD | Conservative | 134 | 134 | 134 | 134 | 134 | 134 | 134 | CEB LTGEP $5,103/kW; BD Rooppur ~$5,200/kW | https://www.ceb.lk | ATB Nuclear Large decline rates | https://atb.nrel.gov/electricity/2024/nuclear | Medium | SL LTGEP anchor. India PHWR ~$2,000/kW (domestic). ATB 2030 Moderate=$7,616/kW (US).
PWRURN | Nuclear | Fixed O&M | USD/kW/yr | LK/BD | Moderate | 134 | 134 | 134 | 134 | 134 | 134 | 134 | CEB LTGEP $5,103/kW; BD Rooppur ~$5,200/kW | https://www.ceb.lk | ATB Nuclear Large decline rates | https://atb.nrel.gov/electricity/2024/nuclear | Medium | SL LTGEP anchor. India PHWR ~$2,000/kW (domestic). ATB 2030 Moderate=$7,616/kW (US).
PWRURN | Nuclear | Fixed O&M | USD/kW/yr | LK/BD | Ambitious | 126 | 126 | 126 | 126 | 126 | 126 | 126 | CEB LTGEP $5,103/kW; BD Rooppur ~$5,200/kW | https://www.ceb.lk | ATB Nuclear Large decline rates | https://atb.nrel.gov/electricity/2024/nuclear | Medium | SL LTGEP anchor. India PHWR ~$2,000/kW (domestic). ATB 2030 Moderate=$7,616/kW (US).
PWRURN | Nuclear | Variable O&M | USD/MWh | LK/BD | All | 2.63 | 2.63 | 2.63 | 2.63 | 2.63 | 2.63 | 2.63 | CEB LTGEP $5,103/kW; BD Rooppur ~$5,200/kW | https://www.ceb.lk | ATB Nuclear Large decline rates | https://atb.nrel.gov/electricity/2024/nuclear | Medium | SL LTGEP anchor. India PHWR ~$2,000/kW (domestic). ATB 2030 Moderate=$7,616/kW (US).
PWRURN | Nuclear | Heat Rate | GJ/MWh | LK/BD | All | 11.23 | 11.23 | 11.23 | 11.23 | 11.23 | 11.23 | 11.23 | CEB LTGEP $5,103/kW; BD Rooppur ~$5,200/kW | https://www.ceb.lk | ATB Nuclear Large decline rates | https://atb.nrel.gov/electricity/2024/nuclear | Medium | SL LTGEP anchor. India PHWR ~$2,000/kW (domestic). ATB 2030 Moderate=$7,616/kW (US).
PWRURN | Nuclear | Fuel Cost | USD/GJ | LK/BD | All | 0.56 | 0.56 | 0.56 | 0.56 | 0.56 | 0.56 | 0.56 | CEB LTGEP $5,103/kW; BD Rooppur ~$5,200/kW | https://www.ceb.lk | ATB Nuclear Large decline rates | https://atb.nrel.gov/electricity/2024/nuclear | Medium | SL LTGEP anchor. India PHWR ~$2,000/kW (domestic). ATB 2030 Moderate=$7,616/kW (US).
PWRURN | Nuclear | Construction Time | years | LK/BD | All | 5 | 5 | 5 | 5 | 5 | 5 | 5 | CEB LTGEP $5,103/kW; BD Rooppur ~$5,200/kW | https://www.ceb.lk | ATB Nuclear Large decline rates | https://atb.nrel.gov/electricity/2024/nuclear | Medium | SL LTGEP anchor. India PHWR ~$2,000/kW (domestic). ATB 2030 Moderate=$7,616/kW (US).
PWRURN | Nuclear | Operational Life | years | LK/BD | All | 40 | 40 | 40 | 40 | 40 | 40 | 40 | CEB LTGEP $5,103/kW; BD Rooppur ~$5,200/kW | https://www.ceb.lk | ATB Nuclear Large decline rates | https://atb.nrel.gov/electricity/2024/nuclear | Medium | SL LTGEP anchor. India PHWR ~$2,000/kW (domestic). ATB 2030 Moderate=$7,616/kW (US).
PWRGEO | Geothermal | CAPEX | USD/kW | Intl | Conservative | 4589 | 4544 | 4434 | 4327 | 4222 | 4120 | 4020 | IRENA global avg; ATB Hydro/Flash | https://atb.nrel.gov/electricity/2024/geothermal | ATB 2024 Geothermal decline rates | https://atb.nrel.gov/electricity/2024/geothermal | Low | No SA geothermal resource. IRENA global benchmark.
PWRGEO | Geothermal | CAPEX | USD/kW | Intl | Moderate | 4589 | 4455 | 4191 | 3991 | 3895 | 3800 | 3708 | IRENA global avg; ATB Hydro/Flash | https://atb.nrel.gov/electricity/2024/geothermal | ATB 2024 Geothermal decline rates | https://atb.nrel.gov/electricity/2024/geothermal | Low | No SA geothermal resource. IRENA global benchmark.
PWRGEO | Geothermal | CAPEX | USD/kW | Intl | Ambitious | 4589 | 4346 | 3838 | 3430 | 3348 | 3267 | 3188 | IRENA global avg; ATB Hydro/Flash | https://atb.nrel.gov/electricity/2024/geothermal | ATB 2024 Geothermal decline rates | https://atb.nrel.gov/electricity/2024/geothermal | Low | No SA geothermal resource. IRENA global benchmark.
PWRGEO | Geothermal | Fixed O&M | USD/kW/yr | Intl | All | 120 | 120 | 120 | 120 | 120 | 120 | 120 | IRENA global avg; ATB Hydro/Flash | https://atb.nrel.gov/electricity/2024/geothermal | ATB 2024 Geothermal decline rates | https://atb.nrel.gov/electricity/2024/geothermal | Low | No SA geothermal resource. IRENA global benchmark.
PWRGEO | Geothermal | Variable O&M | USD/MWh | Intl | All | 0 | 0 | 0 | 0 | 0 | 0 | 0 | IRENA global avg; ATB Hydro/Flash | https://atb.nrel.gov/electricity/2024/geothermal | ATB 2024 Geothermal decline rates | https://atb.nrel.gov/electricity/2024/geothermal | Low | No SA geothermal resource. IRENA global benchmark.
PWRGEO | Geothermal | Construction Time | years | Intl | All | 3 | 3 | 3 | 3 | 3 | 3 | 3 | IRENA global avg; ATB Hydro/Flash | https://atb.nrel.gov/electricity/2024/geothermal | ATB 2024 Geothermal decline rates | https://atb.nrel.gov/electricity/2024/geothermal | Low | No SA geothermal resource. IRENA global benchmark.
PWRGEO | Geothermal | Operational Life | years | Intl | All | 30 | 30 | 30 | 30 | 30 | 30 | 30 | IRENA global avg; ATB Hydro/Flash | https://atb.nrel.gov/electricity/2024/geothermal | ATB 2024 Geothermal decline rates | https://atb.nrel.gov/electricity/2024/geothermal | Low | No SA geothermal resource. IRENA global benchmark.
PWRSDS | Short-Duration Storage (Li-ion 4h) | CAPEX (power) | USD/kW | IN | Conservative | 882 | 916 | 753 | 728 | 704 | 680 | 656 | CEA NEP $882/kW (7.32 Cr/MW, 4h); SL ~$1,330/kW | https://cea.nic.in | NREL ATB 2024 4h BESS decline rates | https://atb.nrel.gov/electricity/2024/utility-scale_battery_storage | High | India CEA anchor. BNEF 2025: $108/kWh pack, $70/kWh stationary. ATB 2023=$2,080/kW (US).
PWRSDS | Short-Duration Storage (Li-ion 4h) | CAPEX (power) | USD/kW | IN | Moderate | 882 | 726 | 615 | 571 | 528 | 483 | 439 | CEA NEP $882/kW (7.32 Cr/MW, 4h); SL ~$1,330/kW | https://cea.nic.in | NREL ATB 2024 4h BESS decline rates | https://atb.nrel.gov/electricity/2024/utility-scale_battery_storage | High | India CEA anchor. BNEF 2025: $108/kWh pack, $70/kWh stationary. ATB 2023=$2,080/kW (US).
PWRSDS | Short-Duration Storage (Li-ion 4h) | CAPEX (power) | USD/kW | IN | Ambitious | 882 | 590 | 474 | 436 | 399 | 361 | 323 | CEA NEP $882/kW (7.32 Cr/MW, 4h); SL ~$1,330/kW | https://cea.nic.in | NREL ATB 2024 4h BESS decline rates | https://atb.nrel.gov/electricity/2024/utility-scale_battery_storage | High | India CEA anchor. BNEF 2025: $108/kWh pack, $70/kWh stationary. ATB 2023=$2,080/kW (US).
PWRSDS | Short-Duration Storage (Li-ion 4h) | CAPEX (energy) | USD/kWh | IN | Conservative | 221 | 227 | 187 | 181 | 175 | 169 | 163 | CEA NEP $882/kW (7.32 Cr/MW, 4h); SL ~$1,330/kW | https://cea.nic.in | NREL ATB 2024 4h BESS decline rates | https://atb.nrel.gov/electricity/2024/utility-scale_battery_storage | High | India CEA anchor. BNEF 2025: $108/kWh pack, $70/kWh stationary. ATB 2023=$2,080/kW (US).
PWRSDS | Short-Duration Storage (Li-ion 4h) | CAPEX (energy) | USD/kWh | IN | Moderate | 221 | 182 | 154 | 143 | 132 | 121 | 110 | CEA NEP $882/kW (7.32 Cr/MW, 4h); SL ~$1,330/kW | https://cea.nic.in | NREL ATB 2024 4h BESS decline rates | https://atb.nrel.gov/electricity/2024/utility-scale_battery_storage | High | India CEA anchor. BNEF 2025: $108/kWh pack, $70/kWh stationary. ATB 2023=$2,080/kW (US).
PWRSDS | Short-Duration Storage (Li-ion 4h) | CAPEX (energy) | USD/kWh | IN | Ambitious | 221 | 148 | 119 | 109 | 100 | 90 | 81 | CEA NEP $882/kW (7.32 Cr/MW, 4h); SL ~$1,330/kW | https://cea.nic.in | NREL ATB 2024 4h BESS decline rates | https://atb.nrel.gov/electricity/2024/utility-scale_battery_storage | High | India CEA anchor. BNEF 2025: $108/kWh pack, $70/kWh stationary. ATB 2023=$2,080/kW (US).
PWRSDS | Short-Duration Storage (Li-ion 4h) | Fixed O&M | USD/kW/yr | IN | Conservative | 20 | 21 | 17 | 17 | 16 | 16 | 15 | CEA NEP $882/kW (7.32 Cr/MW, 4h); SL ~$1,330/kW | https://cea.nic.in | NREL ATB 2024 4h BESS decline rates | https://atb.nrel.gov/electricity/2024/utility-scale_battery_storage | High | India CEA anchor. BNEF 2025: $108/kWh pack, $70/kWh stationary. ATB 2023=$2,080/kW (US).
PWRSDS | Short-Duration Storage (Li-ion 4h) | Fixed O&M | USD/kW/yr | IN | Moderate | 20 | 17 | 14 | 13 | 12 | 11 | 10 | CEA NEP $882/kW (7.32 Cr/MW, 4h); SL ~$1,330/kW | https://cea.nic.in | NREL ATB 2024 4h BESS decline rates | https://atb.nrel.gov/electricity/2024/utility-scale_battery_storage | High | India CEA anchor. BNEF 2025: $108/kWh pack, $70/kWh stationary. ATB 2023=$2,080/kW (US).
PWRSDS | Short-Duration Storage (Li-ion 4h) | Fixed O&M | USD/kW/yr | IN | Ambitious | 20 | 14 | 10 | 10 | 9 | 8 | 7 | CEA NEP $882/kW (7.32 Cr/MW, 4h); SL ~$1,330/kW | https://cea.nic.in | NREL ATB 2024 4h BESS decline rates | https://atb.nrel.gov/electricity/2024/utility-scale_battery_storage | High | India CEA anchor. BNEF 2025: $108/kWh pack, $70/kWh stationary. ATB 2023=$2,080/kW (US).
PWRSDS | Short-Duration Storage (Li-ion 4h) | Variable O&M | USD/MWh | IN | All | 0 | 0 | 0 | 0 | 0 | 0 | 0 | CEA NEP $882/kW (7.32 Cr/MW, 4h); SL ~$1,330/kW | https://cea.nic.in | NREL ATB 2024 4h BESS decline rates | https://atb.nrel.gov/electricity/2024/utility-scale_battery_storage | High | India CEA anchor. BNEF 2025: $108/kWh pack, $70/kWh stationary. ATB 2023=$2,080/kW (US).
PWRSDS | Short-Duration Storage (Li-ion 4h) | Round-trip Eff. | % | IN | All | 85 | 85 | 85 | 85 | 85 | 85 | 85 | CEA NEP $882/kW (7.32 Cr/MW, 4h); SL ~$1,330/kW | https://cea.nic.in | NREL ATB 2024 4h BESS decline rates | https://atb.nrel.gov/electricity/2024/utility-scale_battery_storage | High | India CEA anchor. BNEF 2025: $108/kWh pack, $70/kWh stationary. ATB 2023=$2,080/kW (US).
PWRSDS | Short-Duration Storage (Li-ion 4h) | Construction Time | years | IN | All | [7 empty] | CEA NEP $882/kW (7.32 Cr/MW, 4h); SL ~$1,330/kW | https://cea.nic.in | NREL ATB 2024 4h BESS decline rates | https://atb.nrel.gov/electricity/2024/utility-scale_battery_storage | High | India CEA anchor. BNEF 2025: $108/kWh pack, $70/kWh stationary. ATB 2023=$2,080/kW (US). | bar: 2023 to 2050
PWRSDS | Short-Duration Storage (Li-ion 4h) | Operational Life | years | IN | All | 15 | 15 | 15 | 15 | 15 | 15 | 15 | CEA NEP $882/kW (7.32 Cr/MW, 4h); SL ~$1,330/kW | https://cea.nic.in | NREL ATB 2024 4h BESS decline rates | https://atb.nrel.gov/electricity/2024/utility-scale_battery_storage | High | India CEA anchor. BNEF 2025: $108/kWh pack, $70/kWh stationary. ATB 2023=$2,080/kW (US).
PWRLDS | Long-Duration Storage (8h+) | CAPEX (power) | USD/kW | Regional | Conservative | 1800 | 1870 | 1512 | 1462 | 1412 | 1362 | 1312 | Generic 8h+ proxy; not single chemistry |  | NREL ATB 2024 8h BESS decline rates | https://atb.nrel.gov/electricity/2024/utility-scale_battery_storage | Low | No SA-specific 8h data. ATB 2023=$3,685/kW (US). Slower decline than 4h.
PWRLDS | Long-Duration Storage (8h+) | CAPEX (power) | USD/kW | Regional | Moderate | 1800 | 1463 | 1207 | 1111 | 1015 | 919 | 825 | Generic 8h+ proxy; not single chemistry |  | NREL ATB 2024 8h BESS decline rates | https://atb.nrel.gov/electricity/2024/utility-scale_battery_storage | Low | No SA-specific 8h data. ATB 2023=$3,685/kW (US). Slower decline than 4h.
PWRLDS | Long-Duration Storage (8h+) | CAPEX (power) | USD/kW | Regional | Ambitious | 1800 | 1190 | 948 | 870 | 790 | 712 | 634 | Generic 8h+ proxy; not single chemistry |  | NREL ATB 2024 8h BESS decline rates | https://atb.nrel.gov/electricity/2024/utility-scale_battery_storage | Low | No SA-specific 8h data. ATB 2023=$3,685/kW (US). Slower decline than 4h.
PWRLDS | Long-Duration Storage (8h+) | CAPEX (energy) | USD/kWh | Regional | Conservative | 225 | 235 | 190 | 184 | 178 | 171 | 165 | Generic 8h+ proxy; not single chemistry |  | NREL ATB 2024 8h BESS decline rates | https://atb.nrel.gov/electricity/2024/utility-scale_battery_storage | Low | No SA-specific 8h data. ATB 2023=$3,685/kW (US). Slower decline than 4h.
PWRLDS | Long-Duration Storage (8h+) | CAPEX (energy) | USD/kWh | Regional | Moderate | 225 | 183 | 151 | 140 | 128 | 116 | 104 | Generic 8h+ proxy; not single chemistry |  | NREL ATB 2024 8h BESS decline rates | https://atb.nrel.gov/electricity/2024/utility-scale_battery_storage | Low | No SA-specific 8h data. ATB 2023=$3,685/kW (US). Slower decline than 4h.
PWRLDS | Long-Duration Storage (8h+) | CAPEX (energy) | USD/kWh | Regional | Ambitious | 225 | 149 | 119 | 109 | 99 | 89 | 80 | Generic 8h+ proxy; not single chemistry |  | NREL ATB 2024 8h BESS decline rates | https://atb.nrel.gov/electricity/2024/utility-scale_battery_storage | Low | No SA-specific 8h data. ATB 2023=$3,685/kW (US). Slower decline than 4h.
PWRLDS | Long-Duration Storage (8h+) | Fixed O&M | USD/kW/yr | Regional | Conservative | 45 | 47 | 38 | 37 | 35 | 34 | 33 | Generic 8h+ proxy; not single chemistry |  | NREL ATB 2024 8h BESS decline rates | https://atb.nrel.gov/electricity/2024/utility-scale_battery_storage | Low | No SA-specific 8h data. ATB 2023=$3,685/kW (US). Slower decline than 4h.
PWRLDS | Long-Duration Storage (8h+) | Fixed O&M | USD/kW/yr | Regional | Moderate | 45 | 37 | 30 | 28 | 25 | 23 | 21 | Generic 8h+ proxy; not single chemistry |  | NREL ATB 2024 8h BESS decline rates | https://atb.nrel.gov/electricity/2024/utility-scale_battery_storage | Low | No SA-specific 8h data. ATB 2023=$3,685/kW (US). Slower decline than 4h.
PWRLDS | Long-Duration Storage (8h+) | Fixed O&M | USD/kW/yr | Regional | Ambitious | 45 | 30 | 24 | 22 | 20 | 18 | 16 | Generic 8h+ proxy; not single chemistry |  | NREL ATB 2024 8h BESS decline rates | https://atb.nrel.gov/electricity/2024/utility-scale_battery_storage | Low | No SA-specific 8h data. ATB 2023=$3,685/kW (US). Slower decline than 4h.
PWRLDS | Long-Duration Storage (8h+) | Variable O&M | USD/MWh | Regional | All | 0 | 0 | 0 | 0 | 0 | 0 | 0 | Generic 8h+ proxy; not single chemistry |  | NREL ATB 2024 8h BESS decline rates | https://atb.nrel.gov/electricity/2024/utility-scale_battery_storage | Low | No SA-specific 8h data. ATB 2023=$3,685/kW (US). Slower decline than 4h.
PWRLDS | Long-Duration Storage (8h+) | Round-trip Eff. | % | Regional | All | 75 | 75 | 75 | 75 | 75 | 75 | 75 | Generic 8h+ proxy; not single chemistry |  | NREL ATB 2024 8h BESS decline rates | https://atb.nrel.gov/electricity/2024/utility-scale_battery_storage | Low | No SA-specific 8h data. ATB 2023=$3,685/kW (US). Slower decline than 4h.
PWRLDS | Long-Duration Storage (8h+) | Construction Time | years | Regional | All | [7 empty] | Generic 8h+ proxy; not single chemistry |  | NREL ATB 2024 8h BESS decline rates | https://atb.nrel.gov/electricity/2024/utility-scale_battery_storage | Low | No SA-specific 8h data. ATB 2023=$3,685/kW (US). Slower decline than 4h. | bar: 2023 to 2050
PWRLDS | Long-Duration Storage (8h+) | Operational Life | years | Regional | All | 20 | 20 | 20 | 20 | 20 | 20 | 20 | Generic 8h+ proxy; not single chemistry |  | NREL ATB 2024 8h BESS decline rates | https://atb.nrel.gov/electricity/2024/utility-scale_battery_storage | Low | No SA-specific 8h data. ATB 2023=$3,685/kW (US). Slower decline than 4h.
PWRH2G | Green Hydrogen Fuel Cell | CAPEX | USD/kW | Intl | Conservative | 2200 | 2100 | 1800 | 1500 | 1300 | 1100 | 1000 | DOE FC targets; India NGHM |  | DOE targets + learning curves |  | Low | Upstream H2 cost not included. Placeholder for advanced firm low-carbon.
PWRH2G | Green Hydrogen Fuel Cell | CAPEX | USD/kW | Intl | Moderate | 2200 | 1800 | 1000 | 900 | 850 | 800 | 750 | DOE FC targets; India NGHM |  | DOE targets + learning curves |  | Low | Upstream H2 cost not included. Placeholder for advanced firm low-carbon.
PWRH2G | Green Hydrogen Fuel Cell | CAPEX | USD/kW | Intl | Ambitious | 2200 | 1500 | 700 | 550 | 450 | 400 | 350 | DOE FC targets; India NGHM |  | DOE targets + learning curves |  | Low | Upstream H2 cost not included. Placeholder for advanced firm low-carbon.
PWRH2G | Green Hydrogen Fuel Cell | Fixed O&M | USD/kW/yr | Intl | Conservative | 66 | 63 | 54 | 45 | 39 | 33 | 30 | DOE FC targets; India NGHM |  | DOE targets + learning curves |  | Low | Upstream H2 cost not included. Placeholder for advanced firm low-carbon.
PWRH2G | Green Hydrogen Fuel Cell | Fixed O&M | USD/kW/yr | Intl | Moderate | 66 | 54 | 30 | 27 | 26 | 24 | 23 | DOE FC targets; India NGHM |  | DOE targets + learning curves |  | Low | Upstream H2 cost not included. Placeholder for advanced firm low-carbon.
PWRH2G | Green Hydrogen Fuel Cell | Fixed O&M | USD/kW/yr | Intl | Ambitious | 66 | 45 | 21 | 17 | 14 | 12 | 11 | DOE FC targets; India NGHM |  | DOE targets + learning curves |  | Low | Upstream H2 cost not included. Placeholder for advanced firm low-carbon.
PWRH2G | Green Hydrogen Fuel Cell | Variable O&M | USD/MWh | Intl | All | 0 | 0 | 0 | 0 | 0 | 0 | 0 | DOE FC targets; India NGHM |  | DOE targets + learning curves |  | Low | Upstream H2 cost not included. Placeholder for advanced firm low-carbon.
PWRH2G | Green Hydrogen Fuel Cell | Heat Rate | GJ/MWh | Intl | All | 6.55 | 6.55 | 6.55 | 6.55 | 6.55 | 6.55 | 6.55 | DOE FC targets; India NGHM |  | DOE targets + learning curves |  | Low | Upstream H2 cost not included. Placeholder for advanced firm low-carbon.
PWRH2G | Green Hydrogen Fuel Cell | Construction Time | years | Intl | All | [7 empty] | DOE FC targets; India NGHM |  | DOE targets + learning curves |  | Low | Upstream H2 cost not included. Placeholder for advanced firm low-carbon. | bar: 2023 to 2050
PWRH2G | Green Hydrogen Fuel Cell | Operational Life | years | Intl | All | 20 | 20 | 20 | 20 | 20 | 20 | 20 | DOE FC targets; India NGHM |  | DOE targets + learning curves |  | Low | Upstream H2 cost not included. Placeholder for advanced firm low-carbon.
PWRBCK | Backstop (Penalty Generator) | CAPEX | USD/kW | All | All | 50000 | 50000 | 50000 | 50000 | 50000 | 50000 | 50000 | Modeling construct |  | N/A |  | High | Penalty technology for feasibility. Adjust VOM as needed.
PWRBCK | Backstop (Penalty Generator) | Fixed O&M | USD/kW/yr | All | All | 0 | 0 | 0 | 0 | 0 | 0 | 0 | Modeling construct |  | N/A |  | High | Penalty technology for feasibility. Adjust VOM as needed.
PWRBCK | Backstop (Penalty Generator) | Variable O&M | USD/MWh | All | All | 1000 | 1000 | 1000 | 1000 | 1000 | 1000 | 1000 | Modeling construct |  | N/A |  | High | Penalty technology for feasibility. Adjust VOM as needed.
PWRBCK | Backstop (Penalty Generator) | Operational Life | years | All | All | [7 empty] | Modeling construct |  | N/A |  | High | Penalty technology for feasibility. Adjust VOM as needed. | bar: 2023 to 2050

## Fuel_Costs
Fuel | Node_Override | Unit | Scenario | 2023 | 2025 | 2030 | 2035 | 2040 | 2045 | 2050 | Base_Source | Base_URL | Projection_Source | Projection_URL | Notes
Crude oil (Brent) | All | USD/bbl | Conservative | 83 | 80 | 82 | 90 | 90 | 90 | 90 | WB CMO Oct 2025 |  | IEA WEO 2025 STEPS/CPS/NZE | https://www.iea.org/reports/world-energy-outlook-2025 | C=CPS ~10% above STEPS. M=STEPS verified IISD. A=NZE verified IISD. 2023 USD.
Crude oil (Brent) | All | USD/bbl | Moderate | 83 | 74 | 80 | 80 | 82 | 79 | 76 | WB CMO Oct 2025 |  | IEA WEO 2025 STEPS/CPS/NZE | https://www.iea.org/reports/world-energy-outlook-2025 | C=CPS ~10% above STEPS. M=STEPS verified IISD. A=NZE verified IISD. 2023 USD.
Crude oil (Brent) | All | USD/bbl | Ambitious | 83 | 68 | 60 | 33 | 32 | 28 | 25 | WB CMO Oct 2025 |  | IEA WEO 2025 STEPS/CPS/NZE | https://www.iea.org/reports/world-energy-outlook-2025 | C=CPS ~10% above STEPS. M=STEPS verified IISD. A=NZE verified IISD. 2023 USD.
Imported coal (FOB Aus) | BD,LK | USD/GJ | Conservative | 6.9 | 4.3 | 4.2 | 4.2 | 4.2 | 4.2 | 4.2 | WB CMO Oct 2025 ($107/t FOB, 25 GJ/t) |  | WEO 2025 + DESNZ Low/Central/High | https://assets.publishing.service.gov.uk/media/66f3e1a8080bdf716392e855/2024-Fossil-Fuel-price-Assumptions-Publication.pdf | 2023 was anomalous (Ukraine war). C=flat real post-2027. A=NZE mine closures.
Imported coal (FOB Aus) | BD,LK | USD/GJ | Moderate | 6.9 | 4.3 | 3.8 | 3.5 | 3.2 | 3 | 2.8 | WB CMO Oct 2025 ($107/t FOB, 25 GJ/t) |  | WEO 2025 + DESNZ Low/Central/High | https://assets.publishing.service.gov.uk/media/66f3e1a8080bdf716392e855/2024-Fossil-Fuel-price-Assumptions-Publication.pdf | 2023 was anomalous (Ukraine war). C=flat real post-2027. A=NZE mine closures.
Imported coal (FOB Aus) | BD,LK | USD/GJ | Ambitious | 6.9 | 3.8 | 2.5 | 1.8 | 1.5 | 1.2 | 0.9 | WB CMO Oct 2025 ($107/t FOB, 25 GJ/t) |  | WEO 2025 + DESNZ Low/Central/High | https://assets.publishing.service.gov.uk/media/66f3e1a8080bdf716392e855/2024-Fossil-Fuel-price-Assumptions-Publication.pdf | 2023 was anomalous (Ukraine war). C=flat real post-2027. A=NZE mine closures.
India domestic coal | IN_all | USD/GJ | Conservative | 2.2 | 2.2 | 2.4 | 2.5 | 2.6 | 2.7 | 2.8 | Coal India grade pricing + transport |  | Modest real increase (C/M); decline if demand drops (A) |  | Pithead cost + rail transport. IN_E lowest, IN_S/W highest.
India domestic coal | IN_all | USD/GJ | Moderate | 2.2 | 2.2 | 2.3 | 2.3 | 2.4 | 2.4 | 2.5 | Coal India grade pricing + transport |  | Modest real increase (C/M); decline if demand drops (A) |  | Pithead cost + rail transport. IN_E lowest, IN_S/W highest.
India domestic coal | IN_all | USD/GJ | Ambitious | 2.2 | 2.2 | 2.2 | 2.1 | 2 | 1.9 | 1.8 | Coal India grade pricing + transport |  | Modest real increase (C/M); decline if demand drops (A) |  | Pithead cost + rail transport. IN_E lowest, IN_S/W highest.
Bangladesh piped gas | BD | USD/GJ | Conservative | 5.5 | 5.5 | 6.5 | 8 | 9 | 9.5 | 10 | WB BD ESSEP (~$5.79/MMBtu) | https://www.worldbank.org | C=LNG convergence; M=WB anchor; A=subsidy continuation |  | Most consequential fuel uncertainty for BD node. C models rapid LNG convergence.
Bangladesh piped gas | BD | USD/GJ | Moderate | 5.5 | 5.5 | 5.7 | 5.8 | 5.9 | 6 | 6 | WB BD ESSEP (~$5.79/MMBtu) | https://www.worldbank.org | C=LNG convergence; M=WB anchor; A=subsidy continuation |  | Most consequential fuel uncertainty for BD node. C models rapid LNG convergence.
Bangladesh piped gas | BD | USD/GJ | Ambitious | 5.5 | 5.5 | 5 | 4.5 | 4 | 3.5 | 3 | WB BD ESSEP (~$5.79/MMBtu) | https://www.worldbank.org | C=LNG convergence; M=WB anchor; A=subsidy continuation |  | Most consequential fuel uncertainty for BD node. C models rapid LNG convergence.
LNG (Asia/JKM) | IN_W,IN_S,LK | USD/GJ | Conservative | 13.6 | 11.9 | 10 | 10 | 10.5 | 10.5 | 10.5 | WB CMO Oct 2025 (JKM CIF) |  | WEO 2025 STEPS/NZE + DESNZ |  | WEO: EU LNG STEPS 2035=$6.2/MBtu; Asia +$1-2 premium. A=NZE $4/MBtu.
LNG (Asia/JKM) | IN_W,IN_S,LK | USD/GJ | Moderate | 13.6 | 11.9 | 10 | 10 | 10 | 10 | 10 | WB CMO Oct 2025 (JKM CIF) |  | WEO 2025 STEPS/NZE + DESNZ |  | WEO: EU LNG STEPS 2035=$6.2/MBtu; Asia +$1-2 premium. A=NZE $4/MBtu.
LNG (Asia/JKM) | IN_W,IN_S,LK | USD/GJ | Ambitious | 13.6 | 10 | 7 | 5 | 4.5 | 4 | 4 | WB CMO Oct 2025 (JKM CIF) |  | WEO 2025 STEPS/NZE + DESNZ |  | WEO: EU LNG STEPS 2035=$6.2/MBtu; Asia +$1-2 premium. A=NZE $4/MBtu.
Diesel / HFO | LK,MV | USD/GJ | Conservative | 18 | 14.8 | 14.5 | 14.5 | 14.5 | 14.5 | 14.5 | CEB LTGEP + WB Brent trajectory | https://www.ceb.lk | Scaled from oil price scenarios |  | MV add $4-7/GJ island delivery premium. C=flat post-2027. A=NZE oil collapse.
Diesel / HFO | LK,MV | USD/GJ | Moderate | 18 | 14.8 | 14 | 14 | 14 | 14 | 14 | CEB LTGEP + WB Brent trajectory | https://www.ceb.lk | Scaled from oil price scenarios |  | MV add $4-7/GJ island delivery premium. C=flat post-2027. A=NZE oil collapse.
Diesel / HFO | LK,MV | USD/GJ | Ambitious | 18 | 12 | 10 | 6 | 5.5 | 5 | 4.5 | CEB LTGEP + WB Brent trajectory | https://www.ceb.lk | Scaled from oil price scenarios |  | MV add $4-7/GJ island delivery premium. C=flat post-2027. A=NZE oil collapse.
Diesel (Maldives) | MV | USD/GJ | Conservative | 24.5 | 21 | 20 | 20 | 20 | 20 | 20 | ADB Maldives Energy Roadmap | https://www.environment.gov.mv/v2/wp-content/files/publications/20241107-pub-energy-roadmap-maldives-2024-2033-.pdf | Island premium + oil scenario |  | Fuel =~13.5% of GDP. $0.30-0.70/kWh generation cost. Island logistics premium.
Diesel (Maldives) | MV | USD/GJ | Moderate | 24.5 | 21 | 19.5 | 18.5 | 17.5 | 16.5 | 15.5 | ADB Maldives Energy Roadmap | https://www.environment.gov.mv/v2/wp-content/files/publications/20241107-pub-energy-roadmap-maldives-2024-2033-.pdf | Island premium + oil scenario |  | Fuel =~13.5% of GDP. $0.30-0.70/kWh generation cost. Island logistics premium.
Diesel (Maldives) | MV | USD/GJ | Ambitious | 24.5 | 18 | 14 | 10 | 9 | 8 | 7.5 | ADB Maldives Energy Roadmap | https://www.environment.gov.mv/v2/wp-content/files/publications/20241107-pub-energy-roadmap-maldives-2024-2033-.pdf | Island premium + oil scenario |  | Fuel =~13.5% of GDP. $0.30-0.70/kWh generation cost. Island logistics premium.
Uranium | IN,BD,LK | USD/GJ | All | 0.56 | 0.56 | 0.56 | 0.56 | 0.56 | 0.56 | 0.56 | WNA; NEI 2025 ($5.40/MWh US fleet) | https://world-nuclear.org/information-library/economic-aspects/economics-of-nuclear-power | Flat (not scenario-sensitive) |  | ATB: $9.1-11.3/MWh. WNA: $5.0-7.1/MWh. ~17% of total nuclear gen cost.
Biomass | IN,LK | USD/GJ | Conservative | 4 | 4 | 4.2 | 4.4 | 4.6 | 4.8 | 5 | CERC FY2024-25 benchmark (GCV 3,100 kcal/kg) |  | C=scarcity premium; M=modest increase; A=supply chain improvement |  | SL: coconut shell/wood waste $2-3.5/GJ. India CERC normative price.
Biomass | IN,LK | USD/GJ | Moderate | 4 | 4 | 4.1 | 4.2 | 4.3 | 4.4 | 4.5 | CERC FY2024-25 benchmark (GCV 3,100 kcal/kg) |  | C=scarcity premium; M=modest increase; A=supply chain improvement |  | SL: coconut shell/wood waste $2-3.5/GJ. India CERC normative price.
Biomass | IN,LK | USD/GJ | Ambitious | 4 | 4 | 3.8 | 3.6 | 3.4 | 3.2 | 3 | CERC FY2024-25 benchmark (GCV 3,100 kcal/kg) |  | C=scarcity premium; M=modest increase; A=supply chain improvement |  | SL: coconut shell/wood waste $2-3.5/GJ. India CERC normative price.
Waste / MSW | IN | USD/GJ | All | 0 | 0 | 0 | 0 | 0 | 0 | 0 | Zero direct fuel cost assumption |  | N/A |  | Tipping fees and supplementary fuels excluded from model.

## Node_Anchors
Code | Technology | IN (base) | BD | BD_mult | LK | LK_mult | NP | NP_mult | BT | BT_mult | MV | MV_mult | Multiplier_Source
PWRSPV | Solar PV (Utility) | 560 | 840 | 1.5 | 849 | 1.5 | 896 | 1.6 | 1008 | 1.8 | 1680 | 3.0 | IRENA 2024; ADB PADs; CEB LTGEP
PWRSPR | Solar PV (Rooftop) | 850 | 1275 | 1.5 | 982 | 1.2 | 1360 | 1.6 | 1530 | 1.8 | 2550 | 3.0 | CERC; CEB LTGEP
PWRWON | Onshore Wind | 761 | 1218 | 1.6 | 1391 | 1.8 |  | N/A |  | N/A |  | N/A | CEA NEP; CEB LTGEP
PWRWOF | Offshore Wind | 2339 |  | N/A | 3781 | 1.6 |  | N/A |  | N/A |  | N/A | CEA NEP; CEB LTGEP
PWRHDR | Hydro - Reservoir | 1500 |  | N/A | 2500 | 1.7 | 2761 | 1.8 | 1200 | 0.8 |  | N/A | CEA; Nepal NEA; Bhutan PSMP
PWRHRO | Hydro - RoR | 1300 |  | N/A | 1840 | 1.4 | 1600 | 1.2 | 1100 | 0.85 |  | N/A | CEA; CEB LTGEP; PSMP; Nepal NEA
PWRHPS | Pumped Storage | 635 |  | N/A |  | N/A |  | N/A |  | N/A |  | N/A | CEA NEP (India only)
PWRCOASCPC | Coal - SC | 1059 | 1694 | 1.6 | 2132 | 2.0 |  | N/A |  | N/A |  | N/A | CEA NEP; CEB LTGEP
PWRCCG | CCGT | 700 | 770 | 1.1 | 1300 | 1.9 |  | N/A |  | N/A |  | N/A | CEA; IEPMP; CEB LTGEP
PWROCG | OCGT | 450 | 495 | 1.1 | 360 | 0.8 |  | N/A |  | N/A |  | N/A | CEA; CEB LTGEP
PWROIL | Oil/Diesel | 700 | 770 | 1.1 | 1000 | 1.4 |  | N/A |  | N/A | 700 | 1.0 | CEB LTGEP; ADB Maldives
PWRBIO | Biomass | 1142 |  | N/A | 1782 | 1.6 |  | N/A |  | N/A |  | N/A | CEA NEP; CEB LTGEP
PWRURN | Nuclear | 2000 | 5200 | 2.6 | 5103 | 2.6 |  | N/A |  | N/A |  | N/A | India PHWR; BD Rooppur; CEB LTGEP
PWRSDS | BESS 4h | 882 | 1058 | 1.2 | 1330 | 1.5 | 1147 | 1.3 | 1235 | 1.4 | 1323 | 1.5 | CEA NEP; CEB LTGEP; ADB

## Interconnectors
Code | Corridor | Type | Distance | CAPEX_USD/kW | FOM_USD/kW/yr | Loss_% | Life_yr | Confidence | Primary_Source | Primary_URL | Alt_Estimate | Alt_Source | Notes
TRNCBD_BD_IN_E | BD↔IN_E | ±400kV HVDC B2B + 765kV AC | ~50-300 km | 380 | 5.7 | 1.8 | 40 | High | ADB Bheramara B2B ~$193m/500MW + expansion | https://www.adb.org/projects/44192-013/main | 430 | Dataset A | B2B converter cost dominant
TRNCBD_BD_IN_NE | BD↔IN_NE | 132/400 kV AC | ~100-200 km | 250 | 3.8 | 1.2 | 40 | Medium | Tripura-Comilla ~$26m/100MW (public reporting) | https://www.adb.org/projects/44192-013/main | 190 | Dataset A | Short AC link
TRNCBD_BT_IN_E | BT↔IN_E | 220/400 kV AC | ~50-150 km | 150 | 2.2 | 1 | 40 | Medium | Indian 220/400 kV overhead unit costs |  | 95 | Dataset A | Multiple existing lines (Chukha, Tala)
TRNCBD_BT_IN_NE | BT↔IN_NE | 132 kV AC | ~100 km | 180 | 2.7 | 1.2 | 40 | Low | Indian 132 kV cost matrix |  | 1200 | Dataset A (60MW) | A=$1,200 assumes tiny existing 60MW link
TRNCBD_NP_IN_N | NP↔IN_N | 132/400 kV AC | ~50-200 km | 100 | 1.5 | 1 | 40 | Medium | WB Nepal-India ETTP line components | https://accountabilityconsole.com/projects/nepal-india-electricity-transmission-and-trade-project/ | 28 | Dataset A | A=$28/kW may be line-only
TRNCBD_NP_IN_E | NP↔IN_E | 400 kV AC | ~100-300 km | 130 | 1.9 | 1.5 | 40 | Medium | Muzaffarpur-Dhalkebar / Inaruwa-Purnia |  | 48 | Dataset A | WB/Nepal-India project calibration
TRNCBD_LK_IN_S | LK↔IN_S | ±500kV HVDC submarine | ~280 km | 1031 | 15.5 | 4 | 40 | Medium | USAID/USTDA feasibility ~$1,031m/1000MW (2012$) | https://en.wikipedia.org/wiki/India-Sri_Lanka_HVDC_Interconnection | 1374 | Dataset A | Proposed Madurai-Anuradhapura
TRNCBD_IN_N_IN_E | IN_N↔IN_E | 400/765 kV AC | ~500-800 km | 300 | 4.5 | 2 | 40 | Medium | POWERGRID; Indian 400/765 kV unit-cost matrix |  | 80 | Dataset A | B includes substations; A may be line-only
TRNCBD_IN_N_IN_W | IN_N↔IN_W | 400/765 kV AC/HVDC | ~800-1200 km | 420 | 6.3 | 2.8 | 40 | Medium | 765 kV AC/HVDC building blocks |  | 120 | Dataset A | Long corridor, mix of AC/HVDC
TRNCBD_IN_E_IN_NE | IN_E↔IN_NE | 400 kV AC | ~300-500 km | 220 | 3.3 | 1.8 | 40 | Medium | 400 kV AC constrained NE corridor |  | 120 | Dataset A | Siliguri chicken-neck constraint premium
TRNCBD_IN_E_IN_S | IN_E↔IN_S | 765 kV AC / HVDC | ~1000-1500 km | 550 | 8.2 | 3 | 40 | Medium | 765 kV/HVDC + Pugalur-N.Trichur VSC calibration |  | 200 | Dataset A | Very long bulk-transfer corridor
TRNCBD_IN_W_IN_S | IN_W↔IN_S | 400/765 kV AC | ~500-1000 km | 320 | 4.8 | 2 | 40 | Medium | 400/765 kV AC medium-long corridor |  | 150 | Dataset A | Well-established internal corridor
TRNCBD_MV_IN_S | MV↔IN_S | Submarine HVDC | ~700+ km | 1600 | 24 | 5.5 | 40 | Low | PFCCL 2025 concept (400 MW, 750 km) |  | 15000 | Dataset A (200MW) | Highly speculative. A assumes 200MW → extreme $/kW

## Country_Multipliers
Technology | IN | BD | BD_Source | BD_URL | LK | LK_Source | LK_URL | NP | NP_Source | NP_URL | BT | BT_Source | BT_URL | MV | MV_Source | MV_URL
Solar PV | 1 | 1.5-2.0 | ADB Muktagacha $1,215/kW; Beximco $1,500/kW | https://www.adb.org | 1.9-2.5 | CEB LTGEP $849/kW; Siyambalanduwa $1,400/kW | https://www.ceb.lk | 2.0-2.5 | No large-scale data |  | 2.0-2.5 | No data |  | 3.0-9.0 | ADB POISED $5,000/kW system; ASPIRE $1,600-2,000/kW | https://www.adb.org
Onshore Wind | 1 | 1.5-2.0 | Limited BD wind experience |  | 1.5-2.3 | ADB Mannar $2,481/kW (incl. harbor) | https://www.adb.org/results/helping-sri-lanka-go-green | N/A |  |  | N/A |  |  | N/A
Hydro RoR | 1 | N/A |  |  | ~1.3 | CEB LTGEP mini-hydro $1,840/kW | https://www.ceb.lk | 1.3-1.7 | NEA/industry ~$2,000/kW avg | https://www.adb.org/sites/default/files/publication/612641/hydropower-development-economic-growth-nepal.pdf | 0.8-1.1 | PSMP $785-1,339/kW; Nikachhu $1,220/kW | https://sasec.asia | N/A
Hydro Storage | 1 | N/A |  |  | ~1.5 | No specific LK data |  | 2.0-3.0 | Tanahu $3,607/kW; Upper Trishuli $2,997/kW | https://www.adb.org | 0.9-1.3 | Mangdechhu $938/kW; Tala $1,176/kW |  | N/A
Coal | 1 | ~1.6 | Payra/Rampal cost reporting |  | ~2.0 | CEB LTGEP $2,132/kW | https://www.ceb.lk | N/A |  |  | N/A |  |  | N/A
CCGT | 1 | ~1.1 | IEPMP ~$770/kW |  | ~1.9 | CEB LTGEP $1,273-1,507/kW | https://www.ceb.lk | N/A |  |  | N/A |  |  | N/A
BESS 4h | 1 | ~1.2 | Limited BD data |  | ~1.5 | CEB LTGEP ~$1,330/kW | https://www.ceb.lk | ~1.3 | No specific data |  | ~1.4 | No specific data |  | ~1.5 | Island logistics premium
Diesel | 1 | ~1.1 | BPDB IPP costs |  | ~1.4 | CEB LTGEP $1,000-1,124/kW | https://www.ceb.lk | ~1.5 | Landlocked transport premium |  | ~1.5 | Landlocked transport premium |  | ~1.0 | Core competency (STELCO/FENAKA) | https://www.environment.gov.mv

## ATB_Comparison
Technology | ATB_2023 | ATB_2030_M | ATB_2050_M | OSTRAM_2023_IN | OSTRAM_2023_LK | IN_vs_ATB | LK_vs_ATB | Notes
Solar PV (Utility) | 1611 | 1194 | 683 | 560 | 849 | 0.35x | 0.53x | India 65% below ATB. SL 47% below. India world-lowest.
Onshore Wind (Class 4) | 1786 | 1408 | 1115 | 761 | 1391 | 0.43x | 0.78x | India 57% below ATB. SL closer to ATB.
Offshore Wind (Class 3) | 6136 | 4450 | 3132 | 2339 | 3781 | 0.38x | 0.62x | Both SA anchors well below US ATB.
BESS 4h Li-ion | 2080 | 1451 | 1036 | 882 | 1330 | 0.42x | 0.64x | India SECI tenders driving rapid cost decline.
BESS 8h | 3685 | 2470 | 1688 | 1800 |  | 0.49x | N/A | SA closer to ATB for longer-duration storage.
CCGT (F-Frame) | 1487 | 1403 | 1191 | 700 | 1300 | 0.47x | 0.87x | SL LTGEP may include LNG terminal costs.
OCGT (F-Frame) | 1339 | 1271 | 1075 | 450 | 360 | 0.34x | 0.27x | Both SA anchors far below US ATB.
Coal-new (SC) | 4057 | 3906 | 3268 | 1059 | 2132 | 0.26x | 0.53x | India BHEL domestic mfg = 74% below ATB.
Nuclear (Large) |  | 7616 | 5013 | 2000 | 5103 | N/A | 0.67x | India PHWR: domestic program. SL near ATB Moderate.
Biopower (Dedicated) | 5341 | 4778 | 4136 | 1142 | 1782 | 0.21x | 0.33x | US biomass costs much higher than SA.
CSP (Class 2) | 7912 | 5180 | 4455 | 7912 | 7912 | 1.00x | 1.00x | No SA-specific data; ATB used directly.
Geothermal (Hydro/Flash) | 7097 | 6482 | 5735 | 4589 |  | 0.65x | N/A | IRENA global avg anchor below ATB.
PSH (Class 1) | 3224 | 3224 | 3224 | 635 |  | 0.20x | N/A | India CEA likely optimistic. ATB flat.

## Source_Registry
Source_ID | Short_Name | Full_Citation | URL | Doc_Type | Currency_Year | Access
S1 | CEB LTGEP | Sri Lanka CEB Long-Term Generation Expansion Plan 2025-2044 | https://www.ceb.lk/front_img/img_reports/1748839124LTGEP-2025-2044-FINAL_c.pdf | Govt plan | 2023 USD | Public
S2 | CEA NEP | India CEA National Electricity Plan 2022-2032 Annexure-A | https://cea.nic.in | Govt plan | INR nominal | Public
S3 | NREL ATB 2024 | NREL Annual Technology Baseline 2024 (v3 corrected Apr 2025) | https://atb.nrel.gov/electricity/2024/index | Data pub | 2022 USD | Public
S3a | ATB Workbook | NREL ATB 2024 Excel Workbook v3 | https://data.openei.org/files/6006/2024_v3_Workbook.xlsx | Data file | 2022 USD | Public
S4 | WB CMO | World Bank Commodity Markets Outlook, October 2025 | https://www.worldbank.org/en/research/commodity-markets | Forecast | Nominal USD | Public
S5 | WB BD ESSEP | World Bank Bangladesh Energy Sector Security Enhancement Project (2025) | https://www.worldbank.org | PAD | 2025 USD | Public
S6 | CERC Biomass | CERC FY2024-25 biomass fuel pricing / RE tariff statement |  | Regulation | INR FY24 | Public
S7 | Bhutan PSMP | Bhutan Power System Master Plan 2040 / JICA | https://www.jica.go.jp/english/overseas/bhutan/information/topics/2022/220518.html | Govt plan | USD | Restricted
S8 | Nepal-India ETTP | Nepal-India Electricity Transmission and Trade Project | https://accountabilityconsole.com/projects/nepal-india-electricity-transmission-and-trade-project/ | WB PAD | USD | Public
S9 | India Tx Matrix | Indian transmission line cost matrix for TBCB |  | Govt data | INR | Public
S10 | BD-IN Interconn | ADB Bangladesh-India Grid Interconnection Project (Bheramara) | https://www.adb.org/projects/44192-013/main | ADB PAD | USD | Public
S11 | LK-IN HVDC | India-Sri Lanka HVDC interconnection feasibility study | https://en.wikipedia.org/wiki/India-Sri_Lanka_HVDC_Interconnection | Feasibility | 2012 USD | Partial
S12 | PFCCL Submarine | PFCCL tender for subsea cable feasibility (Jan 2025) |  | Tender | USD | Public
S13 | WNA Nuclear | World Nuclear Association - Economics of Nuclear Power | https://world-nuclear.org/information-library/economic-aspects/economics-of-nuclear-power | Industry | Various | Public
S14 | WB/NREL Offshore | World Bank / NREL Philippines Offshore Wind Roadmap |  | Study | USD | Public
S15 | India WTE | Recent Indian WTE project cost reports (Bawana, Bidadi) |  | Project rpt | INR | Public
S16 | Marine/H2 Lit | Marine energy literature; DOE hydrogen/fuel-cell targets |  | Literature | USD | Public
S17 | IRENA RPGC 2024 | IRENA Renewable Power Generation Costs in 2024 (Jul 2025) | https://www.irena.org/-/media/Files/IRENA/Agency/Publication/2025/Jul/IRENA_TEC_RPGC_in_2024_Summary_2025.pdf | Data pub | 2024 USD | Public
S18 | IEA WEO 2025 | IEA World Energy Outlook 2025 | https://www.iea.org/reports/world-energy-outlook-2025 | Outlook | 2023 USD | Paid
S19 | UK DESNZ | UK DESNZ Fossil Fuel Price Assumptions July 2024 | https://assets.publishing.service.gov.uk/media/66f3e1a8080bdf716392e855/2024-Fossil-Fuel-price-Assumptions-Publication.pdf | Govt pub | 2023 USD | Public
S20 | INL GAIN Nuclear | INL Meta-Analysis of Advanced Nuclear Reactor Cost Estimations | https://gain.inl.gov/content/uploads/4/2024/11/INL-RPT-24-77048-Meta-Analysis-of-Adv-Nuclear-Reactor-Cost-Estimations.pdf | Study | 2022 USD | Public
S21 | BNEF Battery | BloombergNEF Lithium-Ion Battery Price Survey 2025 | https://about.bnef.com/insights/clean-transport/lithium-ion-battery-pack-prices-fall-to-108-per-kilowatt-hour-despite-rising-metal-prices-bloombergnef/ | Survey | 2025 USD | Paid
S22 | ADB Mannar Wind | ADB Sri Lanka Wind Power Generation Project (Mannar) | https://www.adb.org/results/helping-sri-lanka-go-green | ADB PAD | USD | Public
S23 | MV Energy Roadmap | Maldives Energy Roadmap 2024-2033 | https://www.environment.gov.mv/v2/wp-content/files/publications/20241107-pub-energy-roadmap-maldives-2024-2033-.pdf | Govt plan | USD | Public
S24 | ADB Nepal Hydro | ADB Hydropower Development and Economic Growth in Nepal | https://www.adb.org/sites/default/files/publication/612641/hydropower-development-economic-growth-nepal.pdf | Study | USD | Public
S25 | IISD WEO Review | IISD Five Lessons From IEA WEO 2025 | https://www.iisd.org/articles/explainer/five-lessons-iea-2025-world-energy-outlook | Analysis | 2023 USD | Public
S26 | Cole et al 2025 | NREL Cost Projections for Utility-Scale Battery Storage 2025 | https://docs.nrel.gov/docs/fy25osti/93281.pdf | Tech rpt | 2024 USD | Public
S27 | EIA AEO 2025 | EIA Annual Energy Outlook 2025 | https://www.eia.gov/outlooks/aeo/ | Outlook | 2024 USD | Public