## Existing Generation
BANGLADESH — Existing Power Generation
Source: BPDB Daily Generation Report (Feb 18, 2026) & BPDB Power Generation Units (Feb 2026)
Plant Name | Zone | Fuel Type | Owner Type | Owner | Installed Capacity (MW) | Derated Capacity (MW) | Technology | Status | Notes
Ghorasal Repowered CCPP Unit-3 (GT) | Dhaka | Gas | PDB | BPDB | 260 | 260 | CCPP/GT | Operational | Under project work
Ghorasal Repowered CCPP Unit-4 | Dhaka | Gas | PDB | BPDB | 210 | 180 | CCPP | Operational | Gas shortage
Ghorasal TPP Unit-5 | Dhaka | Gas | PDB | BPDB | 210 | 190 | Thermal | Operational | Gas shortage
Ghorasal 365 MW CCPP Unit-7 | Dhaka | Gas | PDB | BPDB | 365 | 365 | CCPP | Operational | Gas shortage
Ghorashal 108MW PP (Regent) | Dhaka | Gas | IPP | Regent | 108 | 108 | Peaking | Operational | Gas shortage
Tongi 80 MW GTPP | Dhaka | Gas | PDB | BPDB | 105 | 105 | GTPP | Operational | Gas shortage
Meghnaghat 450 MW CCPP (MPL) | Dhaka | Gas | IPP | MPL | 450 | 450 | CCPP | Operational | Gas shortage
210 MW Siddhirgonj TPP | Dhaka | Gas | PDB | BPDB | 210 | 115 | Thermal | Partial | Under Overhauling
Haripur 412 MW CCPP | Dhaka | Gas | EGCB | EGCB | 412 | 400 | CCPP | Operational
Siddhirgonj 2x120 MW GTPP | Dhaka | Gas | EGCB | EGCB | 210 | 208 | GTPP | Operational | Gas shortage
Siddhirganj 335 MW CCPP | Dhaka | Gas | EGCB | EGCB | 335 | 335 | CCPP | Operational
Meghnaghat 335MW CCPP (Summit) | Dhaka | Gas | IPP | Summit | 335 | 335 | CCPP | Operational | Gas shortage
Madanganj-55 MW PP (Summit) | Dhaka | HFO | IPP | Summit | 55 | 55 | Peaking | Operational
Gagnagar 102 MW PP (Digital Power) | Dhaka | HFO | IPP | Digital Power | 102 | 102 | Peaking | Operational
Summit Power Ashulia | Dhaka | Gas | SIPP/REB | Summit | 45 | 45 | Small PP | Operational
Summit Power Madhabdi | Dhaka | Gas | SIPP/REB | Summit | 35 | 35 | Small PP | Operational
Gazipur 52 MW PP | Dhaka | HFO | RPCL | RPCL | 52 | 52 | Peaking | Operational
Gazipur 100 MW PP | Dhaka | HFO | RPCL | RPCL | 105 | 105 | Peaking | Operational
Kodda 150MW PP (BR-Power gen) | Dhaka | HFO | IPP | BR-Power gen | 149 | 149 | Peaking | Operational
Kamalaghat 54 MW PP (Banco Energy) | Dhaka | HFO | IPP | Banco Energy | 54 | 54 | Peaking | Operational
Kodda 300 MW PP Unit-2 (Summit) | Dhaka | HFO | IPP | Summit | 300 | 300 | Peaking | Operational
Kodda 149 MW PP Unit-1 (Summit) | Dhaka | HFO | IPP | Summit | 149 | 149 | Peaking | Operational
Nababganj 55 MW PP (Southern Power) | Dhaka | HFO | IPP | Southern Power | 55 | 55 | Peaking | Operational
Manikganj 55 MW PP (Northern) | Dhaka | HFO | IPP | Northern | 55 | 55 | Peaking | Operational
Meghnaghat 104 MW PP (OPSL) | Dhaka | HFO | IPP | OPSL | 104 | 104 | Peaking | Operational
Manikgonj 162MW PP (MPGL) | Dhaka | HFO | IPP | MPGL | 162 | 162 | Peaking | Operational
Manikgonj 35MW Solar PP (Inspectra Solar) | Dhaka | Solar | IPP | Inspectra Solar | 35 | 35 | Solar PV | Operational
Kanchan Purbachal Power Generation | Dhaka | HFO | IPP | Kanchan Purbachal | 55 | 55 | Peaking | Operational
Unique Meghnaghat 584MW CCPP | Dhaka | Gas | IPP | UMPL | 584 | 584 | CCPP | Operational | ST Under maintenance
Meghnaghat 583 MW CCPP (Summit) | Dhaka | Gas | IPP | Summit | 583 | 583 | CCPP | Operational
Meghnaghat (Jera) 718MW CCPP | Dhaka | Gas | IPP | JERA | 718 | 718 | CCPP | Operational | Gas shortage
Sripur 150 MW (BR-Power gen) | Dhaka | HFO | IPP | BR-Power gen | 150 | 160 | Peaking | Operational
Karnaphuli Hydro PP Unit-1,2,3,4,5 | Chattogram | Hydro | PDB | BPDB | 230 | 230 | Hydro | Operational | Kaptai Lake
Chattogram TPP | Chattogram | Gas | PDB | BPDB | 420 | 360 | Thermal | Partial | Gas shortage
Kaptai 7 MW Solar PP | Chattogram | Solar | PDB | BPDB | 6 | 6 | Solar PV | Operational
Raozan 25 MW PP | Chattogram | HFO | RPCL | RPCL | 25 | 25 | Peaking | Operational
Teknaf 20MW PP (Solartech) | Chattogram | Solar | IPP | Solartech | 20 | 20 | Solar PV | Operational
Patenga 50MW PP (Baraka) | Chattogram | HFO | IPP | Baraka | 50 | 50 | Peaking | Operational
Sikalbaha 105 MW PP (Baraka Sikalbaha) | Chattogram | HFO | IPP | Baraka Sikalbaha | 105 | 105 | Peaking | Operational
Shikalbaha Peaking GT | Chattogram | Gas | PDB | BPDB | 150 | 150 | GTPP | Under Maintenance
Sikalbaha 225 MW CCPP | Chattogram | Gas | PDB | BPDB | 225 | 225 | CCPP | Operational
Anwara 300 MW PP (United) | Chattogram | HFO | IPP | United | 300 | 300 | Peaking | Operational
Juldah 100 MW PP Unit-3 (Acorn) | Chattogram | HFO | IPP | Acorn | 100 | 100 | Peaking | Operational
Dohazari-Kalaish 100 MW Peaking | Chattogram | HFO | PDB | BPDB | 102 | 98 | Peaking | Operational
Hathazari 100 MW Peaking PP | Chattogram | HFO | PDB | BPDB | 98 | 98 | Peaking | Partial
Chattogram 108 MW PP (ECPV) | Chattogram | HFO | IPP | ECPV | 108 | 108 | Peaking | Operational
Sikalbaha 54 MW PP (Jodiac Power) | Chattogram | HFO | IPP | Jodiac Power | 54 | 54 | Peaking | Operational
Karnaphuli Power Ltd. | Chattogram | HFO | IPP | Karnaphuli Power | 110 | 110 | Peaking | Operational
Juldah Unit-2 (Acorn) | Chattogram | HFO | IPP | Acorn | 100 | 100 | Peaking | Operational
Chattogram 116 MW PP (Anlima Energy) | Chattogram | HFO | IPP | Anlima Energy | 116 | 116 | Peaking | Operational
Mirsharai 150 MW (BR-Power gen) | Chattogram | HFO | IPP | BR-Power gen | 163 | 160 | Peaking | Operational
SS Power 2x612MW Coal PP | Chattogram | Coal | IPP | SS Power | 1224 | 1224 | Thermal | Operational | Coastal coal plant
Matarbari 2x600 MW (CPGCL) | Chattogram | Coal | CPGCL | CPGCL | 1150 | 1150 | Ultra Super Critical | Operational
Cox's Bazar Wind PP | Chattogram | Wind | IPP | IPP | 60 | 60 | Wind | Operational
Ashuganj 50 MW PP | Cumilla | Gas | APSCL | APSCL | 53 | 47 | Thermal | Operational
Ashuganj 225 MW CCPP | Cumilla | Gas | APSCL | APSCL | 221 | 221 | CCPP | Operational
Ashuganj 450 MW CCPP (South) | Cumilla | Gas | APSCL | APSCL | 360 | 360 | CCPP | Operational
Ashuganj 450 MW CCPP (North) | Cumilla | Gas | APSCL | APSCL | 360 | 360 | CCPP | Operational
Ashuganj 420 MW CCPP (East) | Cumilla | Gas | APSCL | APSCL | 400 | 400 | CCPP | Operational | Gas shortage
Ashuganj 195MW PP (APSCL-United) | Cumilla | Gas | IPP | APSCL-United | 195 | 195 | Peaking | Operational | Gas shortage
Ashuganj 51 MW PP (Midland) | Cumilla | Gas | IPP | Midland | 51 | 51 | Peaking | Operational
Ashuganj 150MW PP (Midland) | Cumilla | HFO | IPP | Midland | 150 | 150 | Peaking | Operational
Titas 50 MW Peaking PP | Cumilla | HFO | PDB | BPDB | 52 | 52 | Peaking | Operational
Chandpur 150 MW CCPP | Cumilla | Gas | PDB | BPDB | 163 | 163 | CCPP | Operational
Chandpur 200MW (Desh Energy) | Cumilla | HFO | IPP | Desh Energy | 200 | 200 | Peaking | Operational
Jangalia 52 MW PP (Lakdanavi) | Cumilla | HFO | IPP | Lakdanavi | 52 | 52 | Peaking | Operational
Cumilla 25 MW PP (Summit) | Cumilla | Gas | SIPP/REB | Summit | 25 | 25 | Small PP | Operational
Feni 114 MW (Lakdanavi) | Cumilla | HFO | IPP | Lakdanavi | 114 | 114 | Peaking | Operational
Chowmuhani 113 MW | Cumilla | HFO | IPP | IPP | 113 | 113 | Peaking | Operational
Chandpur 115MW PP (Doreen) | Cumilla | HFO | IPP | Doreen | 115 | 115 | Peaking | Operational
Ashuganj 55 MW PP (Precision) | Cumilla | Gas | NENP | Precision | 55 | 55 | Peaking | Operational
Sonagazi 75 MW Solar Plant (EGCB) | Cumilla | Solar | EGCB | EGCB | 75 | 75 | Solar PV | Operational | Test run
RPCL 210MW CCPP | Mymensingh | Gas | IPP | RPCL | 210 | 202 | CCPP | Operational | Low gas pressure
Jamalpur 115 MW PP (United) | Mymensingh | HFO | IPP | United | 115 | 115 | Peaking | Operational
Mymensingh 200 MW PP (United) | Mymensingh | HFO | IPP | United | 200 | 200 | Peaking | Operational
Sarishabari 3 MW Solar Plant | Mymensingh | Solar | IPP | IPP | 3 | 3 | Solar PV | Operational
Sutiakhali 50 MW Solar PP | Mymensingh | Solar | IPP | IPP | 50 | 50 | Solar PV | Operational
Bhairob 54 MW PP | Mymensingh | HFO | IPP | IPP | 54 | 54 | Peaking | Operational
Tangail 22 MW PP (PPGL) | Mymensingh | HFO | IPP | PPGL | 22 | 22 | Peaking | Operational
Fenchugonj CCPP Phase-1 | Sylhet | Gas | PDB | BPDB | 97 | 70 | CCPP | Operational
Fenchugonj CCPP Phase-2 | Sylhet | Gas | PDB | BPDB | 104 | 90 | CCPP | Operational
Kushiara 163 MW CCPP (KP) | Sylhet | Gas | IPP | Kushiara Power | 163 | 163 | CCPP | Operational
Shahjibazar GTPP Unit-8 & 9 | Sylhet | Gas | PDB | BPDB | 70 | 66 | GTPP | Operational | Unit-9 Under Maintenance
Shajibazar 330 MW CCPP | Sylhet | Gas | PDB | BPDB | 330 | 330 | CCPP | Under Maintenance
Sylhet 225 MW CCPP | Sylhet | Gas | PDB | BPDB | 231 | 231 | CCPP | Operational
Sylhet 20 MW GTPP | Sylhet | Gas | PDB | BPDB | 20 | 20 | GTPP | Operational
Shahjahanulla 25 MW PP | Sylhet | Gas | CIPP/REB | CIPP | 25 | 25 | Small PP | Operational
Bibiana-II 341 MW CCPP (Summit) | Sylhet | Gas | IPP | Summit | 341 | 341 | CCPP | Operational
Bibiyana-III 400 MW CCPP | Sylhet | Gas | PDB | BPDB | 400 | 400 | CCPP | Operational
Bibiyana South 383 MW CCPP | Sylhet | Gas | PDB | BPDB | 383 | 383 | CCPP | Under Maintenance | HGPI Due
Shahjibazar 100 MW GTPP | Sylhet | Gas | PDB | BPDB | 100 | 100 | GTPP | Operational | Test run
Shahjibazar 86MW PP (Shahjibazar) | Sylhet | Gas | NENP | Shahjibazar | 86 | 86 | Peaking | Operational
Bheramara 410 MW CCPP | Khulna | Gas | NWPGCL | NWPGCL | 410 | 410 | CCPP | Operational
Faridpur 50 MW Peaking PP | Khulna | HFO | PDB | BPDB | 54 | 54 | Peaking | Operational
Gopalganj 100 MW Peaking PP | Khulna | HFO | PDB | BPDB | 109 | 109 | Peaking | Operational
Khulna 225 MW CCPP | Khulna | HSD/Gas | NWPGCL | NWPGCL | 230 | 230 | CCPP | Operational
Rupsha 105 MW PP (Orion rupsha) | Khulna | HFO | IPP | Orion Rupsha | 105 | 105 | Peaking | Operational
Madhumati 100 MW PP | Khulna | HFO | NWPGCL | NWPGCL | 105 | 105 | Peaking | Operational
Mongla Orion 100 MW Solar PP | Khulna | Solar | IPP | Orion | 100 | 100 | Solar PV | Operational
Maitree Super Thermal 1320 MW PP (BIFPCL) | Khulna | Coal | BIFPCL | BIFPCL | 1234 | 1234 | Super Thermal | Operational | India-Bangladesh JV (Rampal)
Khulna 330 MW CCPP | Khulna | Gas/HSD | PDB | BPDB | 336 | 336 | CCPP | Operational
Barisal 110 MW PP (Summit) | Barishal | HFO | IPP | Summit | 110 | 110 | Peaking | Operational
Bhola 225 MW CCPP | Barishal | Gas | PDB | BPDB | 194 | 194 | CCPP | Operational
Payra 1320 MW TPP (BCPCL) | Barishal | Coal | BCPCL | BCPCL | 1244 | 1244 | Thermal | Operational
Potuakhali 150MW PP (UPPL) | Barishal | HFO | IPP | UPPL | 150 | 150 | Peaking | Operational
Barisal Electric 307 MW Coal | Barishal | Coal | IPP | IPP | 307 | 307 | Thermal | Operational
Barisal 1 MW Solar PP | Barishal | Solar | PDB | BPDB | 1 | 1 | Solar PV | Operational
Bhola 220MW CCPP (Nutan Bidyut BD) | Barishal | Gas/HSD | IPP | Nutan Bidyut BD | 220 | 220 | CCPP | Operational
Baghabari 71 MW GTPP | Rajshahi | Gas | PDB | BPDB | 71 | 71 | GTPP | Operational | Gas shortage
Baghabari 100 MW GTPP | Rajshahi | Gas | PDB | BPDB | 100 | 100 | GTPP | Under Maintenance
Baghabari 50 MW Peaking PP | Rajshahi | HFO | PDB | BPDB | 52 | 52 | Peaking | Operational
Bera 70 MW Peaking PP | Rajshahi | HFO | PDB | BPDB | 71 | 71 | Peaking | Operational
Chapainawabganj 100 MW Peaking PP | Rajshahi | HFO | PDB | BPDB | 104 | 104 | Peaking | Operational
Katakhali 50 MW Peaking PP | Rajshahi | HFO | PDB | BPDB | 50 | 50 | Peaking | Operational
Santahar 50 MW Peaking PP | Rajshahi | HFO | PDB | BPDB | 50 | 50 | Peaking | Operational
Sirajgonj 225MW CCPP Unit-1 | Rajshahi | Gas | NWPGCL | NWPGCL | 210 | 210 | CCPP | Operational
Sirajgonj 225MW CCPP Unit-2 | Rajshahi | Gas | NWPGCL | NWPGCL | 220 | 220 | CCPP | Operational | Gas shortage
Sirajgonj 225MW CCPP Unit-3 | Rajshahi | Gas | NWPGCL | NWPGCL | 220 | 220 | CCPP | Operational | Gas shortage
Sirajgonj 400 MW CCPP Unit-4 | Rajshahi | Gas | IPP | IPP | 414 | 414 | CCPP | Operational
Natore 52 MW PP (Rajlanka) | Rajshahi | HFO | IPP | Rajlanka | 52 | 52 | Peaking | Operational
Bagura 113 MW PP (Confidence) U-1 | Rajshahi | HFO | IPP | Confidence | 113 | 113 | Peaking | Operational
Bagura 113 MW PP (Confidence) U-2 | Rajshahi | HFO | IPP | Confidence | 113 | 113 | Peaking | Operational
Sirajgonj 6.55 MW Solar | Rajshahi | Solar | NWPGCL | NWPGCL | 6 | 6 | Solar PV | Operational
Sirajganj 68 MW Solar Park | Rajshahi | Solar | IPP | IPP | 68 | 68 | Solar PV | Operational
Pabna Solar 100 MW | Rajshahi | Solar | IPP | IPP | 100 | 100 | Solar PV | Operational
Sirajgonj 2 MW Wind Power Plant | Rajshahi | Wind | PDB | BPDB | 2 | 2 | Wind | Operational
Pabna 64 MW Solar Plant | Rajshahi | Solar | IPP | IPP | 65 | 65 | Solar PV | Operational
Barapukuria TPP Unit-1 & 2 | Rangpur | Coal | PDB | BPDB | 250 | 170 | Thermal | Partial | Unit-2 Under Maintenance
Barapukuria 275 MW TPP Unit-3 | Rangpur | Coal | PDB | BPDB | 274 | 274 | Thermal | Under Maintenance
Rangpur 20 MW GTPP | Rangpur | HSD | PDB | BPDB | 20 | 20 | GTPP | Operational
Rangpur 113 MW PP (Confidence) | Rangpur | HFO | IPP | Confidence | 113 | 113 | Peaking | Operational
Saidpur 20 MW GTPP | Rangpur | HSD | PDB | BPDB | 20 | 20 | GTPP | Operational
Majipara Tatulia 8 MW Solar PP | Rangpur | Solar | IPP | Sympa Power | 8 | 8 | Solar PV | Operational
Thakurgaon 115MW PP (Energypac) | Rangpur | HFO | IPP | Energypac | 115 | 115 | Peaking | Operational
Lalmonirhat 30 MW Solar (Intraco) | Rangpur | Solar | IPP | Intraco | 30 | 30 | Solar PV | Operational
Teesta Solar Limited 200 MW | Rangpur | Solar | IPP | Teesta Solar | 200 | 200 | Solar PV | Operational
Saidpur 150 MW Simple Cycle PP | Rangpur | HSD | PDB | BPDB | 162 | 162 | Simple Cycle | Standby
TOTAL |  |  |  |  | 25613 | 25258

## Generation Summary
BANGLADESH — Generation Capacity Summary
Source: BPDB Power Generation Units (February 2026)
INSTALLED CAPACITY BY FUEL TYPE (February 2026)
Fuel Type | Installed Capacity (MW) | Derated Capacity (MW)
Gas | 12512 | 12204
HFO (Heavy Fuel Oil) | 5641 | 5634
Coal | 7179 | 7039
Solar | 767 | 767
HSD (High Speed Diesel) | 768 | 768
Imported Power | 1160 | 1160
Hydro | 230 | 230
Wind | 62 | 62
Other | 40 | 40
TOTAL | 28359 | 27904
PEAK DEMAND & GENERATION DATA (2025)
Metric | Value | Unit | Date/Period | Notes
All-time Maximum Generation | 16794 | MW | 23-Jul-2025 at 21:00 | Historical record
Maximum Demand (recent peak) | 12780 | MW | 18-Feb-2026 (forecast) | Evening peak
Typical Evening Peak (Feb 2026) | ~12,080-12,500 | MW | Feb 17-18, 2026
Total Energy Generated (daily) | 260.63 | MKWh | 17-Feb-2026
Total Gas Supplied | 744 | MMCFD | 17-Feb-2026
Generation Shortfall - Gas Limitation | 4132 | MW | 17-Feb-2026 | Major constraint
Generation Shortfall - Maintenance | 1946 | MW | 17-Feb-2026
ZONE-WISE DEMAND (16-Feb-2026)
Zone | Demand (MW) | Load Shed (MW) | Supply (MW) | Notes
Dhaka | 4698 | 0 | 4698
Chittagong | 1172 | 0 | 1172
Khulna | 1307 | 0 | 1307
Rajshahi | 1162 | 0 | 1162
Comilla | 1040 | 0 | 1040
Mymensingh | 1097 | 77 | 1020 | Load shedding
Sylhet | 430 | 0 | 430
Barisal | 318 | 0 | 318
Rangpur | 805 | 0 | 805
TOTAL | 12029 | 77 | 11952

## Existing Interconnections
BANGLADESH — Existing Cross-Border Interconnections
Source: BPDB Daily Generation Report, PGCB Transmission Information (Dec 2025)
Project / Interconnection | From Country | To Country | From Point | To Point | Capacity (MW) | Voltage Level | DC/AC | Technology | Directionality | Operational Date | Status | Notes
Bheramara HVDC Back-to-Back | India | Bangladesh | Baharampur (West Bengal) | Bheramara, Kushtia | 500 | 400 kV | HVDC B2B | Back-to-Back HVDC Station | Bidirectional | 2013 | Operational | WBSEDCL-PGCB; 2x500 MW Back-to-Back station
Comilla-Tripura Interconnection | India | Bangladesh | Palatana, Tripura | Comilla | 160 | 132 kV | AC | Radial AC | India→Bangladesh | 2013 | Operational | ONGC Tripura Power Co. 726MW plant supplies ~160MW to BD
Adani Power Jharkhanda (Godda) Import | India | Bangladesh | Godda, Jharkhand | Rajshahi Zone | 1496 | 400 kV | HVDC | HVDC Transmission | India→Bangladesh | 2023 | Operational | Dedicated coal plant; contracted 1,496 MW; ~1,436 MW dispatched
Nepal Hydro Import (Trial) | Nepal | Bangladesh | Nepal (via India) | Khulna Zone | 40 | HVDC | DC | HVDC via India | Nepal→Bangladesh | 2025 | Trial/Partial | 40 MW trial import; routes through Indian grid
TOTAL IMPORT CAPACITY |  |  |  |  | 2196

## Planned Interconnections
BANGLADESH — Planned & Proposed Cross-Border Interconnections
Source: IEPMP 2023, Revisiting PSMP 2016, PGCB Plans
Project | From Country | To Country | From Point | To Point | Voltage Level | Function | Capacity (MW) | DC/AC | Background / Rationale | Expected COD | Status | Source
Barapukuria HVDC B2B Station | India | Bangladesh | India (West Bengal/Bihar) | Barapukuria, Dinajpur | 400 kV | Power Import | 500-1,000 | HVDC B2B | Second back-to-back station to diversify interconnection points | 2030 target | Planned | IEPMP 2023 / Revisiting PSMP 2016
Cumilla HVDC B2B Station | India | Bangladesh | India (Tripura / West Bengal) | Cumilla | 400 kV | Power Import | 500-1,000 | HVDC B2B | Expand Comilla interconnection capacity to reduce reliance on single point | 2030-2035 | Planned | IEPMP 2023 / Revisiting PSMP 2016
Jamalpur HVDC B2B Station | India | Bangladesh | India (Bihar / Assam) | Jamalpur | 400 kV | Power Import | 500-1,000 | HVDC B2B | North-central Bangladesh interconnection point for Nepal/Bhutan transit | 2030-2035 | Proposed | IEPMP 2023
Sylhet HVDC B2B Station | India | Bangladesh | India (Meghalaya / Assam) | Sylhet | 400 kV | Power Import | 500-1,000 | HVDC B2B | Northeastern grid connection | 2035+ | Proposed | IEPMP 2023 / Revisiting PSMP 2016
Nepal Hydro Import - Dedicated Line | Nepal | Bangladesh | Nepal (via Siliguri corridor) | North Bangladesh | 400 kV / 765 kV | Clean Energy Import | 500-2,000 | AC Radial or HVDC | Nepal surplus hydro; clean energy import; routes through narrow India corridor | 2030-2035 | Under Study | IEPMP 2023
Bhutan Hydro Import - Dedicated Line | Bhutan | Bangladesh | Bhutan (via Siliguri corridor) | North Bangladesh | 400 kV | Clean Energy Import | 500-1,000 | AC Radial or Synchronous AC | Bhutan surplus hydropower; both radial and synchronous AC modes under consideration | 2035+ | Under Study | IEPMP 2023
Second Bheramara HVDC Expansion | India | Bangladesh | Baharampur, West Bengal | Bheramara | 400 kV | Capacity Expansion | 500 | HVDC B2B | Expand existing B2B station capacity | 2028-2030 | Proposed | PGCB / IEPMP 2023
Myanmar Cross-Border Link | Myanmar | Bangladesh | Myanmar (Arakan) | Chittagong Region | TBD | Potential Import | TBD | AC | Future option; Bangladesh does not share border with Myanmar directly | Post 2041 | Conceptual | IEPMP 2023

## Existing Transmission
BANGLADESH — Existing Transmission Infrastructure
Source: PGCB Transmission Information (December 2025)
TRANSMISSION LINES (as of December 2025)
Voltage Level | Circuit km (PGCB) | Circuit km (Others) | Total Circuit km | Notes
400 kV | 3087 | 27.8 | 3114.8 | Backbone transmission
230 kV | 5023.79 | 27.3 | 5051.09
132 kV | 9150.07 | 368.68 | 9518.75
TOTAL | 17260.86 | 423.78 | 17685.27
SUBSTATIONS (as of December 2025)
Type / Voltage | Number (PGCB) | Number (Others) | Capacity (MVA) | Notes
400 kV HVDC B2B | 1 | 0 | 2x500 MW | Back-to-Back HVDC station (Bheramara)
400/230 kV | 10 | 3 | 14,180 + 2,730 MVA (Others)
400/132 kV | 4 | 0 | 3,940
230/132 kV | 34 | 2 | 22,325 + 850 MVA (Others)
230/33 kV | 2 | 4 | 560 + 1,050 MVA (Others)
132/33 kV | 146 | 46 | 32,437 + 7,661 MVA (Others)
TOTAL | 252 | N/A | 85732.9 | Overall capacity; Dispatch at 33kV: 37,537 MW
LAST 5 YEARS TRANSMISSION ADDITIONS
Category | Additions | Unit | Notes
400/230 kV Substations | 8 Nos. | Units | 12,100 MVA added
400/132 kV Substations | 3 Nos. | Units | 2,665 MVA added
230/132 kV Substations | 10 Nos. | Units | 7,550 MVA added
230/33 kV Substations | 2 Nos. | Units | 420 MVA added
132/33 kV Substations | 39 Nos. | Units | 7,894 MVA added
400 kV Transmission Lines | 2090.57 | Circuit km
230 kV Transmission Lines | 1354.13 | Circuit km
132 kV Transmission Lines | 1342.09 | Circuit km

## Planned Transmission
BANGLADESH — Planned Transmission Projects
Source: IEPMP 2023, Revisiting PSMP 2016, PGCB Plans
Project | From | To | Voltage Level | Function | Capacity | Background | Expected COD | Status | Source
Matarbari-Dhaka 400 kV Transmission Line | Matarbari Power Hub, Cox's Bazar | Dhaka | 400 kV | Power evacuation | Large | Transmit power from southern coastal coal/LNG plants northward to Dhaka; under construction | 2025-2026 | Under Construction | IEPMP 2023 / PGCB
765 kV Backbone Transmission Line (South-North) | Moheshkhali / Mirsarai Power Hubs | Dhaka | 765 kV | Power evacuation / backbone | Very Large | Plan to construct 765 kV line from southern coastal power plants to Dhaka to handle large south-to-north power flow | 2030+ | Planning | IEPMP 2023 / PGCB
400 kV Ring Around Dhaka | Dhaka Metropolitan Area | Dhaka Ring | 400 kV | Reliability / urban supply | ~19,000 MW demand by 2041 | Demand in Dhaka region (DPDC+DESCO) expected ~19,000 MW by 2041; ring line planned for reliability | 2030-2035 | Planning | IEPMP 2023 / PGCB
Rooppur NPP Dedicated Transmission | Rooppur Nuclear Power Plant, Pabna | National Grid | 400 kV | Nuclear power evacuation | 2,400 MW (2x1,200) | Dedicated N-2 redundant transmission for nuclear plant safety; UFLS and SPS systems required | 2024-2026 | Under Construction | IEPMP 2023
400 kV Zonal Expansion (All Zones) | All regions | Dhaka Hub | 400 kV | National backbone | System-wide | Every zone of the country to be connected to Dhaka with a 400 kV transmission line | 2025-2035 | Rolling Plan | PGCB / IEPMP 2023
HVDC B2B at Barapukuria | India border (North) | Barapukuria, Dinajpur | 400 kV HVDC | Cross-border import | 500-1,000 MW | New B2B station to expand import from India's northern grid; diversify interconnection points | 2028-2032 | Planned | Revisiting PSMP 2016
Matarbari Port 400 kV Substation | Matarbari | Southern Grid | 400 kV | LNG/coal hub connectivity | Large | Power hub connectivity for offshore LNG terminal and coal import facilities | 2025-2027 | Under Development | IEPMP 2023
Economic Zones Transmission Expansion | Various EZ locations | National Grid | 132/33 kV | Industrial supply | As required | Expansion of transmission lines and substations for uninterrupted supply to all Economic Zones (BEZA) | Ongoing | Rolling Plan | PGCB / GOB
Ghorashal-Ishwardi 230 kV Reconductoring | Ghorashal | Ishwardi | 230 kV | Capacity upgrade | Circuit upgrade | Reconductoring of existing circuit to increase transfer capacity; ongoing work (noted in Feb 2026 dispatch reports) | 2026 | Under Construction | PGCB NLDC
Bhulta-Rampura 230 kV Ckt-4 | Bhulta 400/230kV S/S | Rampura | 230 kV | Urban reliability | Circuit | New circuit to strengthen supply to Dhaka; OPGW installation ongoing | 2026 | Under Construction | PGCB NLDC

## Planned Generation
BANGLADESH — Planned & Committed Generation Projects
Source: IEPMP 2023, BPDB Daily Reports (Feb 2026)
Project / Plant | Zone / Location | Fuel Type | Capacity (MW) | Technology | Developer | Status | Expected COD | Notes / Source
Rooppur Nuclear Power Plant Unit-1 | Rajshahi Zone, Pabna | Nuclear | 1200 | PWR (Pressurized Water Reactor) | NPCBL / Rosatom (Russia) | Under Construction / Test | 2024-2025 (delayed) | 2×1,200 MW; ~2,400 MW total; financed by Russia
Rooppur Nuclear Power Plant Unit-2 | Rajshahi Zone, Pabna | Nuclear | 1200 | PWR | NPCBL / Rosatom (Russia) | Under Construction | 2025-2026 (delayed) | 2×1,200 MW total; IEPMP 2023
Patuakhali 1320 MW Coal PP (RNPL) | Barishal Zone | Coal | 1320 | Thermal (2×660 MW) | RPCL | Test Run | 2025-2026 | Test run noted in Feb 2026 daily report
Rupsha 800 MW CCPP | Khulna Zone | Gas/HSD | 800 | CCPP | NWPGCL | Test Run | 2025-2026 | Test run noted in Feb 2026 daily report
Sonagazi 75 MW Solar Plant (EGCB) | Cumilla Zone | Solar | 75 | Solar PV | EGCB | Test Run / Commissioning | 2025 | Test run noted in Feb 2026 daily report
Moulvibazar 10 MW Solar Power Plant | Sylhet Zone | Solar | 10 | Solar PV | IPP | Under Development | 2025-2026 | Noted in daily reports
Additional LNG-based Gas Power (Multiple) | Various | Gas/LNG | 5000 | CCPP | Various IPP/PDB | Committed Pipeline | 2025-2030 | Per IEPMP 2023: Committed capacity ~19.6 GW by 2030 (In-Between scenario)
Large-scale Solar Expansion | Various | Solar | 3000 | Solar PV / Utility | Various IPP | Planning/Committed | 2025-2035 | IEPMP targets significant renewable expansion; PP2041 target 40% clean energy
Offshore Wind (Pilot) | Bay of Bengal coast | Wind | 200 | Offshore Wind | TBD | Pre-Feasibility | 2035+ | Offshore wind potential identified in National Solar Energy Roadmap (Draft 2021-2041)
Ammonia Co-firing (Coal Plants) | Coal plant sites | Coal/NH3 | Retrofit | 20% NH3 co-firing | Existing operators | Planning | 2035+ | IEPMP 2023 target: 20% ammonia co-firing from 2035
Hydrogen Co-firing (Gas Plants) | Gas plant sites | Gas/H2 | Retrofit | 20% H2 co-firing | Existing operators | Planning | 2037+ | IEPMP 2023 target: 20% H2 co-firing from 2037
CCS on Gas Power Plants | Various gas plant sites | Gas + CCS | Multiple | Gas+CCS | TBD | Conceptual | 2040+ | IEPMP 2023 long-term decarbonization pathway
Hydrogen-fired Power Plants | TBD | Hydrogen | TBD | H2 combustion | TBD | Conceptual | 2040+ | IEPMP 2023 long-term plan
Total New Capacity Target (2030) - In-Between | National | Mixed | 13900 | Mixed | Various | Target | 2030 | IEPMP 2023: 13.9 GW net capacity addition 2021-2030 (In-Between scenario)
Total New Capacity Target (2041) - In-Between | National | Mixed | 27700 | Mixed | Various | Target | 2041 | IEPMP 2023: Additional 27.7 GW net 2031-2041 (In-Between scenario)