## Existing Generation
SRI LANKA — Existing Power Generation (as of December 2023)
Source: CEB Annual Report 2023; LTGEP 2025–2044 (CEB, 2024); RE Project Development Plan / GREAT 2025–2030 (CEB/SLSEA, December 2024)
Plant Name | Zone/Location | Fuel Type | Owner Type | Owner | Installed Capacity (MW) | Derated Capacity (MW) | Technology | Status | Notes
Victoria | Central (Mahaweli) | Major Hydro | CEB | CEB | 210 | 210 | Run-of-river / Reservoir | Operational | Mahaweli Complex
Kotmale | Central (Mahaweli) | Major Hydro | CEB | CEB | 201 | 201 | Run-of-river / Reservoir | Operational | Mahaweli Complex
Upper Kotmale | Central (Mahaweli) | Major Hydro | CEB | CEB | 150 | 150 | Run-of-river / Reservoir | Operational | Mahaweli Complex
Randenigala | Central (Mahaweli) | Major Hydro | CEB | CEB | 122.6 | 122.6 | Reservoir | Operational | Mahaweli Complex
Rantembe | Central (Mahaweli) | Major Hydro | CEB | CEB | 50 | 50 | Run-of-river | Operational | Mahaweli Complex
Ukuwela | Central (Mahaweli) | Major Hydro | CEB | CEB | 40 | 40 | Run-of-river | Operational | Mahaweli Complex
Bowatenna | Central (Mahaweli) | Major Hydro | CEB | CEB | 40 | 40 | Diversion | Operational | Mahaweli Complex
Nillambe | Central (Mahaweli) | Major Hydro | CEB | CEB | 3.2 | 3.2 | Run-of-river | Operational | Mahaweli Complex
Uma Oya | Uva / Samanala | Major Hydro | CEB | CEB | 122 | 122 | Diversion / Tunnel | Operational | Samanala Complex; commissioned ~2021
Samanalawewa | Sabaragamuwa / Samanala | Major Hydro | CEB | CEB | 120 | 120 | Reservoir | Operational | Samanala Complex
Kukuleganga | Sabaragamuwa / Samanala | Major Hydro | CEB | CEB | 75 | 75 | Run-of-river | Operational | Samanala Complex
Inginiyagala | Uva / Samanala | Major Hydro | CEB | CEB | 8.8 | 8.8 | Reservoir | Operational | Samanala Complex
Udawalawa | Sabaragamuwa / Samanala | Major Hydro | CEB | CEB | 4 | 4 | Reservoir | Operational | Samanala Complex
Laxapana | Central (Laxapana) | Major Hydro | CEB | CEB | 153.8 | 153.8 | Reservoir / Tunnel | Operational | Laxapana Complex
Polpitiya | Central (Laxapana) | Major Hydro | CEB | CEB | 90 | 90 | Reservoir | Operational | Laxapana Complex
Canyon | Central (Laxapana) | Major Hydro | CEB | CEB | 60 | 60 | Run-of-river / Tunnel | Operational | Laxapana Complex
Wimalasurendra | Central (Laxapana) | Major Hydro | CEB | CEB | 50 | 50 | Run-of-river / Tunnel | Operational | Laxapana Complex
Broadlands | Central (Laxapana) | Major Hydro | CEB | CEB | 35 | 35 | Run-of-river | Operational | Laxapana Complex
Lakvijaya Unit 1 | Northwestern (Norochcholai) | Coal | CEB | CEB | 300 | 270 | Steam Turbine | Operational | LTGEP: 3×270 MW derated; CEB AR: 900 MW installed
Lakvijaya Unit 2 | Northwestern (Norochcholai) | Coal | CEB | CEB | 300 | 270 | Steam Turbine | Operational | Retirement planned 2041
Lakvijaya Unit 3 | Northwestern (Norochcholai) | Coal | CEB | CEB | 300 | 270 | Steam Turbine | Operational | Retirement planned 2044
Kelanitissa GT-07 | Western (Colombo) | Oil | CEB | CEB | 115 | 115 | Open Cycle Gas Turbine | Operational | Retirement 2026; to be converted to synchronous condenser
Kelanitissa CCY-1 GT (KCCP1) | Western (Colombo) | Oil | CEB | CEB | 101 | 101 | Combined Cycle GT | Operational | Retirement 2033; CEB AR lists as 101 MW GT + 54 MW ST
Kelanitissa CCY-1 ST (KCCP1) | Western (Colombo) | Oil | CEB | CEB | 54 | 54 | Combined Cycle ST | Operational | Retirement 2033; part of KCCP1 combined cycle unit
Kelanitissa CCY-2 GT (KCCP2) | Western (Colombo) | Oil | CEB | CEB | 101 | 101 | Combined Cycle GT | Operational | CEB AR lists 2nd combined cycle; LTGEP KCCP2 155 MW combined
Kelanitissa CCY-2 ST (KCCP2) | Western (Colombo) | Oil | CEB | CEB | 54 | 54 | Combined Cycle ST | Operational | Part of KCCP2; retirement 2033
Kelanitissa Frame V GTs | Western (Colombo) | Oil | CEB | CEB | 80 | 55 | Open Cycle Gas Turbine | Operational | Multiple older Frame V units
Sapugaskanda A | Western (Colombo) | Oil | CEB | CEB | 80 | 68 | Diesel | Operational | 4×17 MW; retirement 2031; extension possible 2026
Sapugaskanda B | Western (Colombo) | Oil | CEB | CEB | 80 | 72 | Diesel | Operational | 8×9 MW; retirement 2031; extension possible 2026
Barge Mounted Plant | Western (Colombo) | Oil | CEB | CEB | 60 | 62 | Diesel Barge | Operational | 4×15.6 MW; retirement 2031; extension possible 2026
Uthuru Janani | Northern (Jaffna) | Oil | CEB | CEB | 24 | 26.7 | Diesel | Operational | 3×8.9 MW; retirement 2033
Old Kelanitissa Diesel | Western (Colombo) | Oil | CEB | CEB | 40 | 40 | Diesel | Operational | Various older diesel units at Kelanitissa
Thambapavani (Mannar) Wind Farm | Northern (Mannar) | Wind | CEB | CEB | 103.5 | 103.5 | Onshore Wind | Operational | CEB-owned wind farm; 391 GWh generated in 2023
IPP Wind (various) | Northern / Northwestern | Wind | IPP | Various IPPs | 163 | 163 | Onshore Wind | Operational | Aggregate of IPP wind projects as per LTGEP Table 1.1
IPP Ground-Mounted Solar | Various | Solar | IPP | Various IPPs | 138 | 138 | PV Ground-Mounted | Operational | Aggregate as per LTGEP; excludes rooftop
Rooftop Solar (CEB network) | Various (CEB area) | Solar | Prosumer | Various consumers | 657 | 657 | Rooftop PV / Net Metering | Operational | LTGEP: 657 MW on CEB network; 606,627 connections per CEB AR 2023
Rooftop Solar (LECO network) | Western (LECO area) | Solar | Prosumer | Various consumers | 158 | 158 | Rooftop PV / Net Metering | Operational | LTGEP: 158 MW on LECO distribution network
IPP Mini Hydro (aggregate) | Central / Sabaragamuwa / Uva | Mini Hydro | IPP | Various IPPs | 419 | 419 | Run-of-river Small Hydro | Operational | LTGEP aggregate; 1,390 GWh generated in 2023
IPP Biomass / Waste Heat (aggregate) | Various | Biomass/Waste Heat | IPP | Various IPPs | 54 | 54 | Biomass / Waste-to-Energy | Operational | LTGEP aggregate; 167 GWh generated in 2023
TOTAL / SYSTEM |  |  |  |  | 4916.9 | 4786.6 |  | 5,194 MW total system incl. rooftop (LTGEP)

## Generation Summary
SRI LANKA — Generation Summary: Historical Output & Demand Forecast
Source: generation-profile-data.csv (CEB); CEB Annual Report 2023; LTGEP 2025–2044 (CEB, 2024)
Category | 2019 | 2020 | 2021 | 2022 | 2023 | Notes/Source
--- HISTORICAL NET GENERATION (GWh/year) ---
Major Hydro | 4,159.91 | 3,392.21 | 5,404.50 | 5,334.28 | 4,573.35 | CEB CSV; hydro share 29.4% in 2023
Coal (Lakvijaya) | 2,019.23 | 4,828.96 | 4,986.07 | 5,173.80 | 4,646.06 | CEB CSV; 10% decline 2023 due to maintenance
Oil — CEB Thermal | 1,291.99 | 1,192.51 | 1,089.03 | 1,303.53 | 1,966.76 | CEB CSV
Oil — IPP | 2,338.28 | 2,263.79 | 1,175.00 | 1,127.75 | 1,160.08 | CEB CSV; 7.4% of total in 2023
Wind (onshore) | 331.87 | 306.96 | 659.21 | 723.13 | 821.07 | CEB CSV; includes CEB Thambapavani + IPP
Mini Hydro (IPP) | 889.74 | 943.07 | 1,568.15 | 1,376.75 | 1,390.49 | CEB CSV
Biomass & Waste Heat | 107.44 | 87.49 | 162.85 | 117.16 | 166.68 | CEB CSV
NCRE (Other small-scale) | 95.30 | 109.24 | 156.02 | 190.28 | 227.43 | CEB CSV; small solar, biogas, etc.
Rooftop Solar | N/A | 11.41 | 389.49 | 529.66 | 632.00 | CEB CSV; rapid growth from net-metering schemes
Ground-Mounted Solar | N/A | N/A | N/A | N/A | N/A | Not separately broken out in CSV
TOTAL NET GENERATION | 0 | 0 | 0 | 0 | 15,603.92 | Note: CSV totals; CEB AR 2023 reports 15,576 GWh (minor rounding difference)
--- RENEWABLE SHARE ---
Renewable Energy % | ~40% | ~42% | ~57% | ~57% | ~50% | Renewable = Hydro+Wind+Solar+Mini Hydro+Biomass+NCRE; CEB AR 2023: 50%
--- DEMAND STATISTICS ---
Peak Demand (MW) | N/A | N/A | N/A | ~2,710 | 2,415 | CEB AR 2023; 10.8% reduction from 2022; GREAT notes peak in March 2023
Total Electricity Sales (GWh) | N/A | N/A | N/A | N/A | 14,153 | CEB AR 2023; distribution sales only
System Energy Losses (%) | N/A | N/A | N/A | N/A | 9.3% | CEB AR 2023
Installed Capacity (MW) | N/A | N/A | N/A | N/A | 5,194 | LTGEP & GREAT: total incl. rooftop solar Dec 2023
--- LTGEP 2025–2044 DEMAND FORECAST (Base Case Scenario 3) ---
Year ¦ Energy Demand (GWh) ¦ Peak Demand (MW) ¦ 5-yr Avg Growth Rate
2025 | 17,725 | 2,727 |  |  |  | Base Case; 5% energy growth avg over 20 years
2030 | 22,927 | 3,548 |  |  |  | Base Case LTGEP 2025–2044
2035 | 28,961 | 4,507 |  |  |  | Base Case LTGEP 2025–2044
2040 | 37,038 | 5,798 |  |  |  | Base Case LTGEP 2025–2044
2044 | 44,673 | 7,026 |  |  |  | Base Case LTGEP 2025–2044; 20-yr avg: 5.0% energy, 5.1% peak

## Existing Interconnections
SRI LANKA — Existing International Power Interconnections
Source: LTGEP 2025–2044 (CEB, 2024); CEB Annual Report 2023
Project | From Country | To Country | From Point | To Point | Capacity (MW) | Voltage Level | DC/AC | Technology | Directionality | Operational Date | Status | Notes
No Existing Interconnections | [11 empty] | As of December 2023, Sri Lanka has NO operational cross-border electricity interconnections. The national grid operates as an isolated island system. The first interconnection (India–Sri Lanka HVDC) is planned for 2039. See 'Planned Interconnections' sheet.

## Planned Interconnections
SRI LANKA — Planned International Power Interconnections
Source: LTGEP 2025–2044, Chapter 13 (CEB, 2024)
Project | From Country | To Country | From Point | To Point | Voltage Level | Function | Capacity (MW) | DC/AC | Background / Rationale | Expected COD | Status | Source
India–Sri Lanka HVDC Interconnection (Phase 1) | India | Sri Lanka | Madurai New Substation (Tamil Nadu) | Mannar (Northern Province) | ±320 kV HVDC | Import/Export of electricity; grid balancing; energy trade | 500 | HVDC | VSC-based HVDC. 2×500 MW capacity total; Phase 1 = 500 MW. Undersea cable. Cost: USD 1,225 million. Trading options studied: Bilateral stand-alone hybrid (4.06 UScts/kWh landed), Assured peak (8.76 UScts/kWh peak / 4.31 UScts/kWh off-peak), RTC (4.68 UScts/kWh), Day Ahead Market (variable). Government-to-Government arrangement India–Sri Lanka. | 2039 | Under study / MOU stage | LTGEP 2025–2044 Chapter 13
India–Sri Lanka HVDC Interconnection (Phase 2 / Expansion) | India | Sri Lanka | India (TBD) | Sri Lanka (TBD) | ±320 kV HVDC | Additional import/export capacity | 500 | HVDC | 2nd ±320 kV HVDC cable of 500 MW capacity. Part of overall 2×500 MW VSC-based scheme. Timing dependent on Phase 1 success and demand growth. | Post-2039 | Conceptual / Long-term plan | LTGEP 2025–2044 Chapter 13
Key Notes on India–Sri Lanka HVDC:
• The interconnection is the FIRST cross-border power link for Sri Lanka
• VSC (Voltage Source Converter) technology selected for island grid compatibility
• Undersea cable distance: ~40 km sea crossing (Palk Strait / Mannar area) + onshore segments
• The interconnection appears in LTGEP as 500 MW capacity addition in 2039 (Base Case)
• Cost estimate: USD 1,225 million total project cost
• Trading framework under study: 4 options analysed (bilateral, assured peak, RTC, DAM)
• Bilateral stand-alone hybrid landed cost: 4.06 US cents/kWh (most cost-effective per LTGEP analysis)
• Assures peak power option cost: 8.76 UScts/kWh peak period, 4.31 UScts/kWh off-peak
• Grid code compliance and frequency regulation coordination required with Indian grid
• CEB is participating entity; Ministry of Energy (Sri Lanka) and Ministry of Power (India) coordination needed

## Existing Transmission
SRI LANKA — Existing Transmission Network (as of 2023)
Source: CEB Annual Report 2023; Transmission Development Plan 2013–2022 (CEB)
Asset Type | Voltage (kV) | Circuit Configuration | Length / Capacity | Quantity | Location / Route | Notes
--- TRANSMISSION LINES ---
Transmission Line | 220 | Double Circuit | 319 km | 1 route group | Island-wide backbone (Colombo–Kandy–Habarana–Vavuniya etc.) | 220 kV DC backbone; CEB AR 2023
Transmission Line | 220 | Single Circuit | 183 km | 1 route group | Various 220 kV single-circuit segments | CEB AR 2023
Transmission Line | 132 | 4-Circuit | 4 km | Short segment | Urban area (Greater Colombo) | CEB AR 2023
Transmission Line | 132 | Double Circuit | 1,565 km | Island-wide | Island-wide 132 kV DC network | CEB AR 2023; main distribution-to-grid backbone
Transmission Line | 132 | Single Circuit | 315 km | Various | Rural and remote area 132 kV lines | CEB AR 2023
Underground Cable | 132 | Underground | 50 km | 1 route group | Greater Colombo area | CEB AR 2023
--- GRID SUBSTATIONS ---
Grid Substation | 132/33 kV | Transformer + switchgear | 3,461.5 MVA total | 49 substations | Island-wide 132/33 kV grid substations | CEB AR 2023
Grid Substation | 220/132/33 kV | Transformer + switchgear | 2,100/500 MVA | 5 substations | Major bulk supply points (Veyangoda, Polpitiya, Habarana, etc.) | CEB AR 2023
Grid Substation | 220/33 kV | Transformer + switchgear | 70 MVA | 1 substation | Specific 220/33 direct supply | CEB AR 2023
Grid Substation | 132/11 kV | Transformer + switchgear | 369 MVA | 5 substations | Urban distribution supply points | CEB AR 2023
Grid Substation | 220/132 kV | Auto-transformer | 405 MVA | 2 substations | Voltage transformation points on 220 kV backbone | CEB AR 2023
--- REACTIVE POWER / COMPENSATION ---
Shunt Capacitor Banks | 132 kV / 33 kV | Fixed / Switched capacitors | 240 MVAr total | Multiple banks | Various grid substations island-wide | CEB AR 2023
--- HISTORICAL BASELINE (2013 per Transmission Plan 2013–2022) ---
Transmission Line (2013 baseline) | 220 | Double Circuit | 319 km |  | Same as 2023 — 220 kV DC network largely inherited | Transmission Plan 2013–2022 (CEB)
Transmission Line (2013 baseline) | 220 | Single Circuit | 183 km |  | Same as 2023 | Transmission Plan 2013–2022 (CEB)
Transmission Line (2013 baseline) | 132 | 4-Circuit | 4 km |  |  | Transmission Plan 2013–2022
Transmission Line (2013 baseline) | 132 | Double Circuit | 1,565 km |  |  | Transmission Plan 2013–2022
Transmission Line (2013 baseline) | 132 | Single Circuit | 315 km |  |  | Transmission Plan 2013–2022
Underground Cable (2013 baseline) | 132 | Underground | 50 km |  | Greater Colombo | Transmission Plan 2013–2022
Grid Substation (2013 baseline) | 132/33 kV |  | 3,461.5 MVA | 49 |  | Transmission Plan 2013–2022
Grid Substation (2013 baseline) | 220/132/33 kV |  | 2,100/500 MVA | 5 |  | Transmission Plan 2013–2022
Grid Substation (2013 baseline) | 220/33 kV |  | 70 MVA | 1 |  | Transmission Plan 2013–2022
Grid Substation (2013 baseline) | 132/11 kV |  | 369 MVA | 5 |  | Transmission Plan 2013–2022
Grid Substation (2013 baseline) | 220/132 kV Auto-Transformer |  | 405 MVA | 2 |  | Transmission Plan 2013–2022
Reactive Power (2013 baseline) | Various | Shunt capacitors | 240 MVAr |  |  | Transmission Plan 2013–2022

## Planned Transmission
SRI LANKA — Planned Transmission Infrastructure
Source: LTGEP 2025–2044 Table 14.1 (CEB, 2024); RE Project Development Plan / GREAT 2025–2030 (CEB/SLSEA, Dec 2024); Transmission Development Plan 2013–2022 (CEB)
Project / Line | From | To | Voltage Level (kV) | Function / Purpose | Length / Capacity | Background / Rationale | Expected COD | Status | Source
--- LTGEP 2025–2044 PLANNED TRANSMISSION (Table 14.1) ---
Veyangoda–Kirindiwela–Padukka 220 kV line | Veyangoda | Padukka (via Kirindiwela) | 220 | Connect 1st NG Combined Cycle (Sobadhanavi) to grid | ~New line | Required for 1st NG CCY commissioning 2025 | 2025 | Planned | LTGEP Table 14.1
Kotmale–New Polpitiya 220 kV line | Kotmale | New Polpitiya | 220 | Strengthen central transmission corridor |  | Required for 1st NG CCY integration | 2025 | Planned | LTGEP Table 14.1
Kerawalapitiya 220 kV switching station | Kerawalapitiya | Kerawalapitiya | 220 | New 220 kV switching point (western grid hub) | New substation | Backbone strengthening | 2025 | Planned | LTGEP Table 14.1
Siyambalanduwa–Monaragala 132 kV line | Siyambalanduwa | Monaragala | 132 | Connect Siyambalanduwa solar (100 MW) to grid |  | Solar evacuation — Southern region | 2026 | Planned | LTGEP Table 14.1
Kirindiwela 220 kV GSS switching station | Kirindiwela | Kirindiwela | 220 | New 220 kV grid switching station | New substation | Grid expansion node | 2027 | Planned | LTGEP Table 14.1
Medagama–Ampara 132 kV line reconstruction | Medagama | Ampara | 132 | Reconstruct aging 132 kV line for reliability |  | Asset renewal; Eastern region | 2027 | Planned | LTGEP Table 14.1
Matara–Hambantota 132 kV line | Matara | Hambantota | 132 | Strengthen southern coastal grid |  | Load growth — Southern Province | 2027 | Planned | LTGEP Table 14.1
Kappalthurei–Sampur 220 kV line (initial 132 kV operation) | Kappalthurei (Collector SS) | Sampur | 220 (initial 132 kV) | Evacuate NE zone solar (Sampur Phase I 50 MW) |  | Northeastern solar zone connection; funded via AIIB | 2027 | Under construction / AIIB loan dialogue | LTGEP Table 14.1; GREAT Table 3
Mannar–Vavuniya 220 kV reconductoring | Mannar | Vavuniya | 220 | Increase northern corridor capacity for wind expansion |  | Enable 270 MW additional wind capacity post-reconductoring; materials received | 2026 | Ongoing — materials received | LTGEP Table 14.1; GREAT Table 3 & Table 4
Pooneryn–Northern Collector 220 kV line | Pooneryn (wind farm) | Northern Collector SS | 220 | Evacuate Pooneryn 234 MW wind |  | Northern zone wind integration | 2028 | Planned | LTGEP Table 14.1
Vavuniya–Northern Collector 220 kV line | Vavuniya | Northern Collector SS | 220 | Northern collector substation integration |  | Northern backbone development | 2028 | Planned | LTGEP Table 14.1
New Habarana–Kappalthurei 220 kV line | New Habarana | Kappalthurei | 220 | Evacuate up to 1,000 MW from NE zone solar and wind |  | Critical NE transmission link; AIIB funding under dialogue | 2028–2029 | AIIB loan under dialogue | LTGEP Table 14.1; GREAT Table 3
Kappalthurei–Trincomalee No.2 220 kV | Kappalthurei | Trincomalee | 220 | Strengthen NE corridor; connect Trinco solar |  | NE zone expansion | 2029 | Planned | LTGEP Table 14.1
Kerawalapitiya–Port (2nd) 220 kV cable | Kerawalapitiya | Port (Colombo) | 220 | 2nd undersea cable; increase western feed reliability | Underground/submarine cable | Western Colombo grid redundancy | 2028 | Planned | LTGEP Table 14.1
New Habarana–Vavuniya–Northern Collector 400 kV backbone (initial 220 kV) | New Habarana | Northern Collector (via Vavuniya) | 400 (initial 220 kV) | Northern backbone — evacuate northern zone RE (900+ MW) | ~170 km | Critical backbone for Kilinochchi sub-region; financial arrangements needed | 2028–2032 | Financial arrangements needed | LTGEP Table 14.1; GREAT Table 3
Hambantota–Monaragala 220 kV | Hambantota | Monaragala | 220 | Strengthen south-east link |  | Southern/Eastern grid integration | 2030 | Planned | LTGEP Table 14.1
New Habarana–Valachchenai 220 kV | New Habarana | Valachchenai | 220 | Eastern coastal area connection |  | Eastern region integration | 2032 | Planned | LTGEP Table 14.1
Puttalam–Chilaw 132 kV reconductoring | Puttalam | Chilaw | 132 | Reconductoring for capacity increase |  | Northwestern load growth & RE integration | 2032 | Planned | LTGEP Table 14.1
New Habarana–Maha–Kirindiwela 400 kV line | New Habarana | Kirindiwela (via Maha) | 400 | Southern backbone — evacuate PSPP 600 MW + northern RE | ~170 km | Critical for PSPP Maha commissioning 2034; financial arrangements needed | 2033–2034 | Financial arrangements needed | LTGEP Table 14.1; GREAT Table 3
--- TRANSMISSION PLAN 2013–2022 COMMITTED PROJECTS ---
Habarana–Veyangoda 220 kV (148 km) | Habarana | Veyangoda | 220 | North–South 220 kV backbone (committed) | 148 km DC | Major backbone expansion; scheduled 2016 | 2016 (completed) | Completed / Operational | Transmission Plan 2013–2022
New Polpitiya–Hambantota 220 kV via Embilipitiya | New Polpitiya | Hambantota (via Embilipitiya) | 220 | Southern 220 kV spine | 150 km | Southern grid strengthening | ~2018 (committed) | Committed / likely completed | Transmission Plan 2013–2022
Sampoor–Kappalthurei 220 kV (45 km) | Sampoor | Kappalthurei | 220 | NE zone solar/wind evacuation | 45 km | Committed 2018; enabled by GSS | ~2018 (committed) | Committed — see LTGEP for current status | Transmission Plan 2013–2022
Victoria–Randenigala 220 kV (16.4 km) | Victoria GS | Randenigala GS | 220 | Hydro plant interconnection | 16.4 km | Committed 2018 | ~2018 (committed) | Committed / likely completed | Transmission Plan 2013–2022
Greater Colombo: Port 220/132 kV GS | Port Area | Colombo central | 220/132 | Colombo grid loss reduction | New GS | Greater Colombo T&D loss reduction project | Committed | Completed / Operational | Transmission Plan 2013–2022
Greater Colombo: Colombo L1, L2, M, N 132/11 kV GS | Multiple Colombo nodes | Various Colombo | 132/11 | Urban distribution supply quality | 4 new GS | Greater Colombo project | Committed | Completed / Operational | Transmission Plan 2013–2022
Kilinochchi–Chunnakam 132 kV (67.2 km) | Kilinochchi | Chunnakam (Jaffna) | 132 | Northern peninsula electrification post-war | 67.2 km | Scheduled 2013; post-conflict reconnection | 2013 (completed) | Completed / Operational | Transmission Plan 2013–2022
Galle–Matara 132 kV (35 km) | Galle | Matara | 132 | Southern coastal grid extension | 35 km | Committed | Committed | Likely completed | Transmission Plan 2013–2022
Ambalangoda–Galle 132 kV (40 km) | Ambalangoda | Galle | 132 | Southern coastal grid redundancy | 40 km | Committed | Committed | Likely completed | Transmission Plan 2013–2022
--- TARGET TRANSMISSION SYSTEM 2022 (from Transmission Plan 2013–2022) ---
220 kV Double Circuit (target 2022) |  | Island-wide | 220 | Backbone expansion | 997 km DC | Target from Transmission Plan 2013–2022 | 2022 | Target | Transmission Plan 2013–2022
220 kV Single Circuit (target 2022) |  | Various | 220 | Radial segments | 36 km SC |  | 2022 | Target | Transmission Plan 2013–2022
220 kV Underground Cable (target 2022) |  | Greater Colombo | 220 | Urban underground | 24 km |  | 2022 | Target | Transmission Plan 2013–2022
132 kV Double Circuit (target 2022) |  | Island-wide | 132 | Regional distribution | 2,256 km DC |  | 2022 | Target | Transmission Plan 2013–2022
132 kV Single Circuit (target 2022) |  | Rural | 132 | Rural areas | 215 km SC |  | 2022 | Target | Transmission Plan 2013–2022
132 kV Underground Cable (target 2022) |  | Urban areas | 132 | Underground in cities | 85 km |  | 2022 | Target | Transmission Plan 2013–2022
400 kV lines (target 2022) |  | Northern corridor | 400 | Future HV backbone | 170 km | First 400 kV development in Sri Lanka | 2022 | Target / Partial | Transmission Plan 2013–2022
Grid Substations 132/33 kV (target 2022) |  | Island-wide | 132/33 | Distribution supply | 5,344 MVA / 71 GSS |  | 2022 | Target | Transmission Plan 2013–2022
Grid Substations 220/33 kV (target 2022) |  | Island-wide | 220/33 | Direct supply | 520 MVA / 6 GSS |  | 2022 | Target | Transmission Plan 2013–2022
Grid Substations 220/132 kV (target 2022) |  | Island-wide | 220/132 | Autotransformers | 4,310 MVA / 11 GSS |  | 2022 | Target | Transmission Plan 2013–2022
Grid Substations 400/220 kV (target 2022) |  | Island-wide | 400/220 | HV transformation | 5,300 MVA / 4 GSS |  | 2022 | Target | Transmission Plan 2013–2022
Reactive Power (target 2022) |  | Island-wide | Various | Voltage support | 845 MVAr capacitors |  | 2022 | Target | Transmission Plan 2013–2022
--- GREAT 2025–2030 ADDITIONAL TRANSMISSION PROJECTS ---
220 kV Mannar–Mullikulama line | Mannar | Mullikulama | 220 | Connect Mullikulam 100 MW wind farm |  | Required for Mullikulam wind; tender to be initiated | 2028 | Planned — tender to initiate 2026 | GREAT 2025–2030 Table 3
70 MVA Synchronous Condenser at Mannar | Mannar | Mannar | 220 | Grid inertia / voltage support | 70 MVA | Required for high RE penetration; replaces synchronous generation | 2028 | Funding to be arranged | GREAT 2025–2030 Table 7
70 MVA Synchronous Condenser at New Habarana | New Habarana | New Habarana | 220/400 | Grid inertia / voltage support | 70 MVA | Required for high RE penetration in northern grid | 2028 | Funding to be arranged | GREAT 2025–2030 Table 7
Kelanitissa GT-7 conversion to Synchronous Condenser | Kelanitissa | Kelanitissa | 220 | Repurpose retiring GT-7 for grid support | 115 MW → Syncon | On retirement of GT-7 in 2026; provides inertia support | 2027 | Planned | GREAT 2025–2030 Table 7

## Planned Generation
SRI LANKA — Planned Power Generation Projects (Base Case LTGEP 2025–2044 & GREAT 2025–2030)
Source: LTGEP 2025–2044 Table 3.2 / Base Case Scenario 3 (CEB, 2024); RE Project Development Plan / GREAT 2025–2030 Table 5, 6, 7 (CEB/SLSEA, December 2024)
Project / Plant | Zone / Location | Fuel Type | Capacity (MW) | Technology | Developer | Status | Expected COD | Notes / Source
Sobadhanavi NG Combined Cycle (1st CCY GT) | Western (Kerawalapitiya) | Natural Gas | 235 | OCGT (Phase 1 of CCY) | CEB / IPP | Under construction / advanced | 2025 | 1st NG CCY GT unit; full CCY with ST in 2026
Solar PV (grid-scale, various zones) | Multiple zones | Solar | 200 | Ground-mounted PV | IPPs | Planned | 2025 | LTGEP Base Case 2025 addition; includes SPPA & tender projects
Wind (various) | Northern / NW | Wind | 10 | Onshore Wind | IPPs | Planned | 2025 | LTGEP small wind addition 2025
Mini Hydro (various) | Central / Sabaragamuwa | Mini Hydro | 10 | Run-of-river | IPPs | Planned | 2025 | LTGEP 2025 mini hydro addition
Biomass (various) | Various | Biomass | 10 | Biomass CHP | IPPs | Planned | 2025 | LTGEP 2025 biomass addition
BESS (Kollonawa, 1st utility-scale) | Western (Kollonawa) | Storage (BESS) | 5 | Li-Ion Battery 5 MW / 10 MWh | CEB | Funding secured | 2025 (Dec) | First utility-scale BESS; 100 MW/100 MWh full project commissioning 2026
Sobadhanavi NG CCY Steam Turbine (1st CCY ST) | Western (Kerawalapitiya) | Natural Gas | 115 | Combined Cycle ST | CEB / IPP | Planned | 2026 | ST stage of 1st NG CCY; total CCY ~350 MW
2nd NG CCY GT | Western | Natural Gas | 235 | OCGT | CEB / IPP | Planned | 2026 | 2nd NG combined cycle GT unit
Solar PV (grid-scale) | Multiple zones | Solar | 370 | Ground-mounted PV | IPPs | Planned | 2026 | LTGEP Base Case 2026; includes Siyambalanduwa 100 MW (GREAT Table 5)
Wind (various) | Northern / NW | Wind | 90 | Onshore Wind | IPPs | Planned | 2026 | LTGEP 2026 wind additions; includes Mannar Extension 50 MW (GREAT)
Mini Hydro (various) | Central | Mini Hydro | 10 | Run-of-river | IPPs | Planned | 2026
Biomass (various) | Various | Biomass | 15 | Biomass | IPPs | Planned | 2026
BESS Kollonawa (100 MW / 100 MWh) | Western (Kollonawa) | Storage (BESS) | 100 | Li-Ion Battery 100 MW / 100 MWh | CEB | Funding secured | 2026 | First utility-scale BESS; GREAT Annex 3
Sapugaskanda A extension (life ext.) | Western (Colombo) | Oil | 68 | Diesel engine (extended) | CEB | Planned | 2026 | Life extension of 4×17 MW units; final retirement 2031
Sapugaskanda B extension | Western (Colombo) | Oil | 72 | Diesel engine (extended) | CEB | Planned | 2026 | Life extension 8×9 MW units; final retirement 2031
Barge Plant extension | Western (Colombo) | Oil | 62 | Diesel Barge (extended) | CEB | Planned | 2026 | Life extension 4×15.6 MW; final retirement 2031
Kelanitissa GT-07 RETIREMENT | Western (Colombo) | Oil (RETIREMENT) | -115 | Retirement | CEB | Planned | 2026 | Conversion to Synchronous Condenser
2nd NG CCY Steam Turbine | Western | Natural Gas | 115 | Combined Cycle ST | CEB / IPP | Planned | 2027 | ST stage of 2nd NG CCY
Solar PV (grid-scale) | Multiple | Solar | 400 | Ground-mounted PV | IPPs | Planned | 2027 | LTGEP 2027; incl. Valaichenai 100 MW (Eastern, GREAT)
Wind (various) | Northern / NW | Wind | 260 | Onshore Wind | IPPs | Planned | 2027 | Mannar Phase II 250 MW (GREAT Table 6) + others
Mini Hydro | Central | Mini Hydro | 10 | Run-of-river | IPPs | Planned | 2027
Biomass | Various | Biomass | 20 | Biomass | IPPs | Planned | 2027
NG Internal Combustion Engine (200 MW) | TBD | Natural Gas | 200 | IC Engine / Reciprocating gas | CEB / IPP | Planned | 2028 | LTGEP 2028 addition; flexible generation for RE balancing
Solar PV (grid-scale) | Multiple | Solar | 450 | Ground-mounted PV | IPPs | Planned | 2028 | Incl. Sampur Phase I 50 MW, Kalpitiya 120 MW wind (GREAT)
Wind (various) | Northern / NW | Wind | 200 | Onshore Wind | IPPs | Planned | 2028 | Incl. Mullikulam 100 MW (GREAT Table 6)
Mini Hydro | Central | Mini Hydro | 20 | Run-of-river | IPPs | Planned | 2028
Biomass | Various | Biomass | 20 | Biomass | IPPs | Planned | 2028
BESS Southern Region (100 MW / 400 MWh) | Southern | Storage (BESS) | 100 | Li-Ion Battery 100 MW / 400 MWh | CEB | Financial arrangement needed | 2028 | GREAT Annex 3; long-duration storage for southern RE zone
Solar PV (grid-scale) | Multiple | Solar | 450 | Ground-mounted PV | IPPs | Planned | 2029 | Incl. Sampur II 70 MW, Trinco I 100 MW, Ridiyagama 100 MW (GREAT)
Wind (various) | Northern | Wind | 150 | Onshore Wind | IPPs | Planned | 2029
Mini Hydro | Central | Mini Hydro | 20 | Run-of-river | IPPs | Planned | 2029
Biomass | Various | Biomass | 20 | Biomass | IPPs | Planned | 2029
BESS (100 MW / 400 MWh, 3rd unit) | TBD | Storage (BESS) | 100 | Li-Ion Battery 100 MW / 400 MWh | CEB | Financial arrangement needed | 2029 | GREAT Annex 3
Kelanitissa New GT (gas turbine) | Western (Kelanitissa) | Natural Gas | 130 | Open Cycle Gas Turbine | CEB | Planned | 2030 | New GT at Kelanitissa site; replacement/peaking plant
Solar PV (grid-scale) | Multiple | Solar | 450 | Ground-mounted PV | IPPs | Planned | 2030 | Incl. Pooneryn 234 MW wind (GREAT) from northern zone
Wind (various) | Northern | Wind | 150 | Onshore Wind | IPPs | Planned | 2030
Mini Hydro | Central | Mini Hydro | 20 | Run-of-river | IPPs | Planned | 2030
Biomass | Various | Biomass | 20 | Biomass | IPPs | Planned | 2030
BESS Western (50 MW / 50 MWh) | Western | Storage (BESS) | 50 | Li-Ion Battery 50 MW / 50 MWh | CEB | Financial arrangement needed | 2030 | GREAT Annex 3
NG Gas Turbine (100 MW) | TBD | Natural Gas | 100 | Open Cycle Gas Turbine | CEB / IPP | Planned | 2031
Solar PV (grid-scale) | Multiple | Solar | 350 | Ground-mounted PV | IPPs | Planned | 2031 | Incl. Kilinochchi I 50 MW, Kilinochchi II 100 MW (GREAT, 2029/2031)
Wind (various) | Northern | Wind | 100 | Onshore Wind | IPPs | Planned | 2031 | Incl. Veravil 200 MW (GREAT)
Mini Hydro | Central | Mini Hydro | 20 | Run-of-river | IPPs | Planned | 2031
Biomass | Various | Biomass | 20 | Biomass | IPPs | Planned | 2031
BESS (100 MW / 400 MWh, 5th unit) | TBD | Storage (BESS) | 100 | Li-Ion Battery 100 MW / 400 MWh | CEB | Financial arrangement needed | 2031 | GREAT Annex 3
Sapugaskanda A RETIREMENT | Western (Colombo) | Oil (RETIREMENT) | -68 | Retirement | CEB | Planned | 2031 | End of life extension
Sapugaskanda B RETIREMENT | Western (Colombo) | Oil (RETIREMENT) | -72 | Retirement | CEB | Planned | 2031 | End of life extension
Barge Plant RETIREMENT | Western (Colombo) | Oil (RETIREMENT) | -62 | Retirement | CEB | Planned | 2031 | End of life extension
Solar PV (grid-scale) | Multiple | Solar | 350 | Ground-mounted PV | IPPs | Planned | 2032 | Incl. Karachchi 120 MW wind (GREAT 2032)
Wind (various) | Northern | Wind | 100 | Onshore Wind | IPPs | Planned | 2032 | Karachchi Wind 120 MW (GREAT Table 6)
BESS (200 MW / 800 MWh) | TBD | Storage (BESS) | 200 | Li-Ion Battery 200 MW / 800 MWh | CEB | Financial arrangement needed | 2032 | GREAT Annex 3; large-scale storage
KCCP1 (Kelanitissa CCY-1) RETIREMENT | Western (Colombo) | Oil (RETIREMENT) | -165 | Retirement | CEB | Planned | 2033 | Combined total of GT + ST KCCP1
KCCP2 (Kelanitissa CCY-2) RETIREMENT | Western (Colombo) | Oil (RETIREMENT) | -163 | Retirement | CEB | Planned | 2033 | Combined total of GT + ST KCCP2
Uthuru Janani RETIREMENT | Northern (Jaffna) | Oil (RETIREMENT) | -26.7 | Retirement | CEB | Planned | 2033
Maha Oya Pumped Storage Power Plant (PSPP) | North Western (Maha Oya) | Pumped Hydro Storage | 600 | Pumped Storage 3×200 MW | CEB | NPD approval & EIA submitted | 2034 (Jan) | 600 MW / large storage; critical for balancing high RE; GREAT Annex 4
Solar PV (grid-scale) | Multiple | Solar | 350 | Ground-mounted PV | IPPs | Planned | 2034
Wind (various) | Northern | Wind | 100 | Onshore Wind | IPPs | Planned | 2034
NG/H2 Gas Turbine (300 MW) | TBD | Natural Gas / Hydrogen | 300 | OCGT (H2-ready) | CEB / IPP | Planned | 2035 | Hydrogen-ready gas turbine; transition fuel flexibility
Solar PV (grid-scale) | Multiple | Solar | 350 | Ground-mounted PV | IPPs | Planned | 2035
Wind (various) | Northern | Wind | 100 | Onshore Wind | IPPs | Planned | 2035
Westcoast CCY RETIREMENT | Western | Oil/Gas (RETIREMENT) | -300 | Retirement | CEB / IPP | Planned | 2035 | Aging combined cycle plant retirement
NG/H2 GT additions (2036) | TBD | Natural Gas / Hydrogen | 200 | OCGT H2-ready | CEB / IPP | Planned | 2036
NG/H2 GT (2037) | TBD | Natural Gas / Hydrogen | 200 | OCGT H2-ready | CEB / IPP | Planned | 2037
Solar PV 2036–2037 | Multiple | Solar | 350 | Ground-mounted PV | IPPs | Planned | 2036–2037 | Annual additions per LTGEP
NG/H2 IC Engine (200 MW, 2038) | TBD | Natural Gas / Hydrogen | 200 | IC Engine H2-ready | CEB / IPP | Planned | 2038 | Flexible reciprocating engine
Solar PV 2038 | Multiple | Solar | 400 | Ground-mounted PV | IPPs | Planned | 2038
Wind 2038 | Northern / Offshore | Wind | 100 | Onshore Wind | IPPs | Planned | 2038
India–Sri Lanka HVDC Interconnection (500 MW) | Northern (Mannar) | Import (India) | 500 | VSC-HVDC ±320 kV | CEB / India (Govt-to-Govt) | Under study | 2039 | Cross-border interconnection; LTGEP capacity addition 2039
NG/H2 GT (200 MW, 2039) | TBD | Natural Gas / Hydrogen | 200 | OCGT H2-ready | CEB / IPP | Planned | 2039
Solar PV 2039–2043 | Multiple | Solar | 400 | Ground-mounted PV | IPPs | Planned | 2039–2043 | Annual ~400 MW additions
Wind 2039–2042 | Northern / Offshore | Wind | 100 | Onshore/Offshore Wind | IPPs | Planned | 2039–2042
NG/H2 GT additions 2040–2043 | TBD | Natural Gas / Hydrogen | 200 | OCGT / CCY H2-ready | CEB / IPP | Planned | 2040–2043 | Annual additions for peaking / flexibility
Offshore Wind (500 MW) | Offshore (Southern/NW) | Wind (Offshore) | 500 | Offshore Wind Farm | IPP / CEB | Planned | 2043 | First major offshore wind development
Nuclear Power Plant (600 MW) | TBD (island location) | Nuclear | 600 | Nuclear SMR or conventional | CEB / State | Long-term plan | 2044 | First nuclear unit in Sri Lanka; LTGEP long-term option
NG/H2 GT (200 MW, 2044) | TBD | Natural Gas / Hydrogen | 200 | OCGT H2-ready | CEB / IPP | Planned | 2044
Solar PV 2044 | Multiple | Solar | 450 | Ground-mounted PV | IPPs | Planned | 2044
BESS (50 MW / 200 MWh, 2044) | TBD | Storage (BESS) | 50 | Li-Ion Battery 50 MW / 200 MWh | CEB | Planned | 2044
Lakvijaya Units 2 & 3 RETIREMENT | Northwestern (Norochcholai) | Coal (RETIREMENT) | -600 | Retirement | CEB | Planned | 2044 | 2×300 MW coal units retired; Unit 1 retired 2041
Siyambalanduwa Solar (100 MW) | Southern (Monaragala) | Solar | 100 | Ground-mounted PV | IPP | Planned / tender | 2026 | GREAT Table 5; Southern zone; 132 kV connection via Siyambalanduwa–Monaragala line
Ridiyagama Solar (100 MW, floating/ground) | Southern | Solar (floating/ground) | 100 | Floating/Ground PV | IPP | Planned | 2029 | GREAT Table 5; Ridiyagama reservoir area
Valaichenai Solar (100 MW) | Eastern | Solar | 100 | Ground-mounted PV | IPP | Planned | 2027–2028 | GREAT Table 5; Eastern zone; AIIB transmission
Sampur Phase I (50 MW) | Northeastern (Trincomalee) | Solar | 50 | Ground-mounted PV | IPP | Planned | 2028 | GREAT Table 5; 220 kV Sampur–Kappalthurei line required
Sampur Phase II (70 MW) | Northeastern (Trincomalee) | Solar | 70 | Ground-mounted PV | IPP | Planned | 2029–2030 | GREAT Table 5
Trincomalee Solar I (100 MW) | Northeastern (Trincomalee) | Solar | 100 | Ground-mounted PV | IPP | Planned | 2029–2030 | GREAT Table 5; AIIB Habarana–Kappalthurei line required
Trincomalee Solar II (100 MW) | Northeastern (Trincomalee) | Solar | 100 | Ground-mounted PV | IPP | Planned | 2029–2030 | GREAT Table 5
Kilinochchi Solar I (50 MW) | Northern (Kilinochchi) | Solar | 50 | Ground-mounted PV | IPP | Planned | 2029 | GREAT Table 5; Northern zone — 400 kV backbone required
Kilinochchi Solar II (100 MW) | Northern (Kilinochchi) | Solar | 100 | Ground-mounted PV | IPP | Planned | 2031 | GREAT Table 5
Mannar Extension Wind (50 MW) | Northern (Mannar) | Wind | 50 | Onshore Wind | IPP | Cabinet approval stage | 2026 | GREAT Table 6; 50 MW Mannar sub-region wind tender
Mannar Phase II Wind (250 MW) | Northern (Mannar) | Wind | 250 | Onshore Wind | IPP | Planned | 2027 | GREAT Table 6; site identified; transmission required
Mullikulam Wind (100 MW) | Northern (Mannar sub-region) | Wind | 100 | Onshore Wind | IPP | Planned | 2027–2028 | GREAT Table 6; 220 kV Mannar–Mullikulama line required
Kalpitiya Wind (120 MW) | Northwestern (Puttalam) | Wind | 120 | Onshore Wind | IPP | Various stages | 2027–2028 | GREAT Table 6; Northwestern zone
Pooneryn Wind (234 MW) | Northern (Kilinochchi sub-region) | Wind | 234 | Onshore Wind | IPP | Planned | 2030 | GREAT Table 6; 220 kV Pooneryn–N Collector line required
Veravil Wind (200 MW) | Northern (Kilinochchi sub-region) | Wind | 200 | Onshore Wind | IPP | Planned | 2031 | GREAT Table 6; N Collector–Veravil transmission required
Karachchi Wind (120 MW) | Northern (Kilinochchi sub-region) | Wind | 120 | Onshore Wind | IPP | Planned | 2032 | GREAT Table 6

## Additional Data
SRI LANKA — Additional Electricity Sector Data & Statistics
Source: CEB Annual Report 2023; LTGEP 2025–2044 (CEB, 2024); GREAT 2025–2030 (CEB/SLSEA, Dec 2024); Transmission Plan 2013–2022 (CEB)
Category | Sub-Category / Item | Value / Description | Unit | Year / Period | Source
--- INSTALLED CAPACITY SUMMARY (DEC 2023) ---
Installed Capacity | Total System | 5,194 | MW | Dec 2023 | LTGEP 2025–2044 & GREAT 2025–2030
Installed Capacity | Total Renewable | 3,107 | MW | Dec 2023 | LTGEP 2025–2044
Installed Capacity | Total Thermal (non-renewable) | 2,088 | MW | Dec 2023 | LTGEP 2025–2044
Installed Capacity | CEB Major Hydro (total) | 1,413 | MW | Dec 2023 | LTGEP Table 1.1
Installed Capacity | CEB Wind (Thambapavani) | 103.5 | MW | Dec 2023 | CEB AR 2023
Installed Capacity | Coal (Lakvijaya) | 900 (nameplate) / 810 MW derated | MW | Dec 2023 | CEB AR 2023 / LTGEP
Installed Capacity | CEB Oil Thermal | ~801 | MW | Dec 2023 | CEB AR 2023
Installed Capacity | IPP Wind | 163 | MW | Dec 2023 | LTGEP Table 1.1
Installed Capacity | IPP Ground-Mounted Solar | 138 | MW | Dec 2023 | LTGEP Table 1.1
Installed Capacity | Rooftop Solar (CEB network) | 657 | MW | Dec 2023 | LTGEP Table 1.1
Installed Capacity | Rooftop Solar (LECO network) | 158 | MW | Dec 2023 | LTGEP Table 1.1
Installed Capacity | IPP Mini Hydro | 419 | MW | Dec 2023 | LTGEP Table 1.1
Installed Capacity | IPP Biomass / Waste Heat | 54 | MW | Dec 2023 | LTGEP Table 1.1
--- CEB FINANCIAL PERFORMANCE 2023 ---
Financial | Total Revenue | 606.6 billion | LKR | 2023 | CEB Annual Report 2023
Financial | Revenue Growth (YoY) | 97% increase | % | 2023 vs 2022 | CEB Annual Report 2023
Financial | Net Profit | 61.2 billion | LKR | 2023 | CEB Annual Report 2023 — first profit after 7 years
Financial | Net Profit Growth (YoY) | 121% increase | % | 2023 vs 2022 | CEB Annual Report 2023
Financial | Total Assets | 1,204 billion | LKR | 2023 | CEB Annual Report 2023 — 12% increase
Financial | Total Equity | 498 billion | LKR | 2023 | CEB Annual Report 2023 — 60% increase
Financial | Average Selling Price | 42.86 | LKR/kWh | 2023 | CEB Annual Report 2023
Financial | Average Generation Cost | 40.92 | LKR/kWh | 2023 | CEB Annual Report 2023
Financial | Exchange Rate (reference) | 327.6 | LKR/USD | 2024 | LTGEP 2025–2044 investment tables reference rate
--- DISTRIBUTION STATISTICS 2023 ---
Distribution | Total Consumers (CEB + LECO) | 7,024,763 | connections | 2023 | CEB Annual Report 2023
Distribution | New Connections | 65,306 | connections | 2023 | CEB Annual Report 2023
Distribution | Electricity Sales | 14,153 | GWh | 2023 | CEB Annual Report 2023
Distribution | System Energy Losses | 9.3% | % | 2023 | CEB Annual Report 2023
Distribution | Distribution Line Length | 200,119 | km | 2023 | CEB Annual Report 2023
Distribution | Rooftop Solar Connections | 606,627 | connections | 2023 | CEB Annual Report 2023
Distribution | Rooftop Solar Capacity (CEB AR) | 652 | MW | 2023 | CEB Annual Report 2023
Distribution | Market Share — Domestic | 36% | % | 2023 | GREAT 2025–2030
Distribution | Market Share — Industrial | 32% | % | 2023 | GREAT 2025–2030
Distribution | Market Share — Commercial | 30% | % | 2023 | GREAT 2025–2030
--- RENEWABLE ENERGY ZONE POTENTIALS (GREAT Table 2) ---
RE Zone Potential | Northern Zone (Kilinochchi sub-region) — Solar | 1,700 | MW | 2024 | GREAT 2025–2030 Table 2
RE Zone Potential | Northern Zone (Kilinochchi sub-region) — Onshore Wind | 1,400 | MW | 2024 | GREAT 2025–2030 Table 2
RE Zone Potential | Northern Zone (Mannar sub-region) — Onshore Wind | 1,000+ | MW | 2024 | GREAT Annex 1
RE Zone Potential | Northern Zone (Mannar sub-region) — Offshore Wind | 1,000+ | MW | 2024 | GREAT Annex 1
RE Zone Potential | Northern Zone (Mannar sub-region) — Solar | 200+ | MW | 2024 | GREAT Annex 1
RE Zone Potential | Northeastern Zone — Solar (ground) | 1,800 | MW | 2024 | GREAT Table 2
RE Zone Potential | Northeastern Zone — Wind | 40 | MW | 2024 | GREAT Table 2
RE Zone Potential | Northeastern Zone — Floating Solar | 10 | MW | 2024 | GREAT Table 2
RE Zone Potential | Northwestern Zone — Solar | 50 | MW | 2024 | GREAT Table 2
RE Zone Potential | Northwestern Zone — Onshore Wind | 200 | MW | 2024 | GREAT Table 2
RE Zone Potential | Northwestern Zone — Biomass | 500 | MW | 2024 | GREAT Table 2
RE Zone Potential | North Central Zone — Solar | 50 | MW | 2024 | GREAT Table 2
RE Zone Potential | North Central Zone — Wind | 620 | MW | 2024 | GREAT Table 2
RE Zone Potential | North Central Zone — Biomass | 200 | MW | 2024 | GREAT Table 2
RE Zone Potential | Eastern Zone — Solar | 1,200 | MW | 2024 | GREAT Table 2
RE Zone Potential | Eastern Zone — Wind | 30 | MW | 2024 | GREAT Table 2
RE Zone Potential | Southern Zone — Solar | 400 | MW | 2024 | GREAT Table 2
RE Zone Potential | Southern Zone — Wind | 100 | MW | 2024 | GREAT Table 2
RE Zone Potential | Southern Zone — Floating Solar | 50 | MW | 2024 | GREAT Table 2
RE Zone Potential | Southern Zone — Biomass | 1,000 | MW | 2024 | GREAT Table 2
RE Zone Potential | Central Zone — Mini Hydro | 700 | MW | 2024 | GREAT Table 2 / LTGEP
RE Zone Potential | Central Zone — Major Hydro (additional) | 300 | MW | 2024 | GREAT Table 2
RE Zone Potential | TOTAL SYSTEM POTENTIAL | ~13,000 | MW | 2024 | GREAT Table 2 aggregate
--- POLICY & TARGETS ---
Policy | Renewable Energy Target 2030 | 70% of electricity from RE | % | Target by 2030 | National Energy Policy; GREAT 2025–2030
Policy | RE Share maintained post-2030 | 70%+ through 2044 | % | 2030–2044 | LTGEP 2025–2044
Policy | Average electricity demand growth (2019–2023) | -0.6% (negative) | % p.a. | 2019–2023 | GREAT 2025–2030 — impact of COVID-19, economic recession
Policy | LTGEP planning horizon | 2025–2044 (20 years) | years | 2024 | LTGEP 2025–2044 (CEB)
Policy | Max. single unit/interconnection limit | 25% of demand | % of system demand | Planning criterion | LTGEP 2025–2044
Policy | SNSP (non-synchronous penetration) limit | 75% | % | Planning criterion | LTGEP 2025–2044
Policy | Spinning reserve criterion | 5% of demand + Dynamic Probabilistic Reserve |  | Planning criterion | LTGEP 2025–2044
--- TRANSMISSION PLAN INVESTMENT (2013–2022) ---
Investment | Committed Transmission Expansions | 84 billion | LKR | 2013–2022 plan | Transmission Plan 2013–2022
Investment | Committed Power Plant Connection works | 9 billion | LKR | 2013–2022 plan | Transmission Plan 2013–2022
Investment | Funds required — Transmission expansions | 80 billion | LKR | 2013–2022 plan | Transmission Plan 2013–2022
Investment | Funds required — Power Plant Connections | 37 billion | LKR | 2013–2022 plan | Transmission Plan 2013–2022
Investment | Total Investment (Transmission Plan 2013–2022) | ~210 billion | LKR | 2013–2022 plan | Transmission Plan 2013–2022
--- INDIA–SRI LANKA HVDC DETAILS ---
Interconnection | Technology | VSC-based HVDC ±320 kV, 2×500 MW |  | Planned 2039 | LTGEP Ch.13
Interconnection | Total Capacity | 2×500 MW = 1,000 MW | MW | Planned 2039 | LTGEP Ch.13
Interconnection | Phase 1 Capacity | 500 MW | MW | 2039 | LTGEP Ch.13
Interconnection | Cable type | Undersea HVDC cable (Palk Strait) |  | Planned | LTGEP Ch.13
Interconnection | Estimated Total Cost | 1,225 million | USD | Estimate | LTGEP Ch.13
Interconnection | Trading Option 1 — Stand-alone Hybrid | 4.06 UScts/kWh landed cost | UScts/kWh | 2024 analysis | LTGEP Ch.13
Interconnection | Trading Option 2 — Assured Peak Power | 8.76 UScts/kWh (peak) / 4.31 UScts/kWh (off-peak) | UScts/kWh | 2024 analysis | LTGEP Ch.13
Interconnection | Trading Option 3 — Round-the-Clock (RTC) | 4.68 UScts/kWh | UScts/kWh | 2024 analysis | LTGEP Ch.13
Interconnection | Trading Option 4 — Day Ahead Market (DAM) | Variable hourly pricing (India exchange) |  | 2024 analysis | LTGEP Ch.13
--- GREAT 2025–2030 DEMAND IMPACT ---
Demand Comparison | LTGEP 2025–2044 vs LTGEP 2023–2042 lag | ~4 year lag in demand — reflects 2022 economic recession impact |  | 2024 comparison | GREAT 2025–2030 p.14
Demand Comparison | Solar capacity reduction (2030) vs LTGEP 2023 | 1,227 MW reduction in solar 2030 target | MW | 2024 vs 2022 plan | GREAT 2025–2030 p.14
Demand Comparison | Wind capacity reduction (2030) vs LTGEP 2023 | 596 MW reduction in wind 2030 target | MW | 2024 vs 2022 plan | GREAT 2025–2030 p.14
Demand Comparison | Rooftop solar installed (end 2024) | Over 1,350 MW | MW | Dec 2024 | GREAT 2025–2030 p.16 — challenge for grid stability
Demand Comparison | Average 5yr demand growth (2019–2023) | -0.6% per annum | % p.a. | 2019–2023 | GREAT 2025–2030
--- STORAGE PLAN SUMMARY (GREAT Table 7) ---
Storage | BESS 1: Kollonawa 100 MW / 100 MWh | Contract award 2025, Commissioning Dec 2026 |  | 2025–2026 | GREAT Table 7
Storage | BESS 2: Southern Region 100 MW / 400 MWh | Commissioning Jan 2028; financial arrangement needed |  | 2028 | GREAT Table 7
Storage | BESS 3: 100 MW / 400 MWh (location TBD) | Commissioning Jan 2029; financial arrangement needed |  | 2029 | GREAT Table 7
Storage | BESS 4: Western Region 50 MW / 50 MWh | Commissioning Jan 2030; financial arrangement needed |  | 2030 | GREAT Table 7
Storage | BESS 5: 100 MW / 400 MWh (location TBD) | Commissioning Jan 2031; financial arrangement needed |  | 2031 | GREAT Table 7
Storage | BESS 6: 200 MW / 800 MWh | Commissioning 2032; financial arrangement needed |  | 2032 | GREAT Table 7
Storage | Total BESS capacity (plan 2025–2032) | 650 MW / 1,850 MWh | MW / MWh | 2025–2032 | GREAT Table 7 aggregate
Storage | PSPP Maha Oya 3×200 MW = 600 MW | Contract award 2028, Commissioning Jan 2034; NPD approval & EIA submitted |  | 2028–2034 | GREAT Table 7 & Annex 4
--- SOLAR PROJECT CATEGORIES (GREAT Table 1) ---
Solar Category | Large-scale (>10 MW) | Grid-connected; dispatchable; full visibility for system operator; PPA per project |  | 2024 | GREAT Table 1
Solar Category | Small-scale / SPPA (1–10 MW) | Distribution-connected (33 kV); Feed-in Tariff; partially visible; limited ancillary services |  | 2024 | GREAT Table 1
Solar Category | Rooftop / Distributed PV | LV network (230/400V); Net Metering / Net Accounting / Net Plus schemes; NOT visible to system operator |  | 2024 | GREAT Table 1
--- DIGITALIZATION INITIATIVES (GREAT) ---
Digitalization | Renewable Energy Control Desk (NSCC) | Separate desk at National System Control Centre; full visibility and dispatch of >10 MW projects; funding secured; June 2026 |  | 2025–2026 | GREAT p.17
Digitalization | Distribution Control Centres (DCCs) | High-density rooftop solar areas; aggregate visibility for NSCC; digitalized smart meter communication |  | 2025–2028 | GREAT p.17
Digitalization | National RE Forecasting System | Day-ahead, intraday, intra-hour wind and solar forecasting; weather parameter integration |  | 2025–2026 | GREAT p.17
Digitalization | Time-of-Use Tariff (future distributed gen) | Mandatory ToU for future DG; restrict daytime feed-in; encourage EV daytime charging |  | Policy recommendation | GREAT p.18
Digitalization | Synchronous Condensers (3 units) | 70 MVA at Mannar + 70 MVA at New Habarana + GT-7 conversion at Kelanitissa; grid inertia support |  | 2027–2028 | GREAT Table 7
--- LTGEP BASE CASE SCENARIO DETAILS ---
LTGEP | Planning scenario used | Base Case Scenario 3 (of 4 scenarios) |  | LTGEP 2025–2044 | LTGEP 2025–2044
LTGEP | Fuel type sequence | NG CCY → Solar+Wind → BESS → PSPP → NG/H2 GT → Nuclear |  | 2025–2044 | LTGEP 2025–2044
LTGEP | 20-year avg energy demand growth | 5.0% per annum | % p.a. | 2025–2044 | LTGEP 2025–2044
LTGEP | 20-year avg peak demand growth | 5.1% per annum | % p.a. | 2025–2044 | LTGEP 2025–2044
LTGEP | Exploitable major hydro assessment | Almost fully exhausted — no major new hydro expected |  | 2024 assessment | LTGEP 2025–2044 & GREAT