## Existing Generation
MALDIVES — Existing Power Generation (as of June/July 2024)
Source: Maldives Energy Road Map 2024-2033, Ministry of Climate Change, Environment and Energy, Republic of Maldives, November 2024
Plant Name / System | Zone | Fuel Type | Owner Type | Owner | Installed Capacity (MW) | Derated Capacity (MW) | Technology | Status | Notes
Greater Male' Diesel Power Plants | Greater Male' | Diesel | Public | STELCO | 140 |  | Diesel Generators (Gensets) | Operational | Main grid serving Male', Hulhulmale', Hulhule'. Peak demand was 108 MW in 2023, growth 9.6% expected for 2024
Greater Male' Solar PV (rooftop + ground) | Greater Male' | Solar PV | Public / Private PPA | STELCO / IPPs | 10 |  | Solar Photovoltaic | Operational | Includes: 1,500 kW Hulhumale' installation; 5,600 kW on airport road link (Hulhumale'-Velana airport, under PPA via ASPIRE World Bank project); small rooftops in Male' and Hulhumale'
Outer Inhabited Islands — Diesel Gensets | Outer Inhabited Islands (157 Fenaka + 30 STELCO islands) | Diesel | Public | Fenaka Corporation / STELCO | 181 |  | Diesel Generators (Gensets) | Operational | 208 MW total outer islands capacity (end 2023). Incl. 20 MW on industrial islands. Only 12 islands have capacity above 1 MW; rest range 100–800 kW. Avg specific consumption 0.42 l/kWh (vs acceptable 0.35 l/kWh)
Outer Inhabited Islands — Solar PV | Outer Inhabited Islands | Solar PV | Public | Fenaka / STELCO | 27 |  | Solar PV (Hybrid with diesel) | Operational | POISED project (ADB) installations on 126 islands; hybrid solar-diesel mini-grid systems with EMS and BESS
Resort Islands — Diesel Gensets | Resort Islands | Diesel | Private | Resort Operators | 211 |  | Diesel Generators | Operational | Total resort installed capacity ~242 MW. Typical diesel capacity per resort island: 1–2 MW. Half of Maldives RE capacity is in resort islands
Resort Islands — Solar PV | Resort Islands | Solar PV | Private | Resort Operators | 31 |  | Solar Photovoltaic (incl. some floating) | Operational | Some resorts have small floating solar systems installed. Limited data reporting by resorts to URA
Battery Energy Storage Systems (BESS) — Nationwide | Various islands | Storage | Public | STELCO / Fenaka | ≥8 MWh |  | Battery Energy Storage System (BESS) | Operational | Minimum 8 MWh BESS installed across the nation as of July 2024 (exact distribution not detailed in document)
ADh. Maamigili Island Power System | Outer Islands | Diesel | Private | Private Operator |  |  | Diesel Generators | Operational | Only inhabited island power system operated by a private party
R. Dhuvaafaru Island Power System | Outer Islands | Diesel | Public | Male' Water and Sewage Company |  |  | Diesel Generators | Operational | Operated by Male' Water and Sewage Company

## Generation Summary
MALDIVES — Generation & Energy Sector Summary Statistics
Source: Maldives Energy Road Map 2024-2033, Ministry of Climate Change, Environment and Energy, Republic of Maldives, November 2024
Category | Sub-Category | Value | Unit | Year/Period | Notes / Source
Installed Capacity | Total National Installed Capacity | 600 | MW | June/July 2024 | All generation types combined
Installed Capacity | Solar PV — Total National | 68.5 | MW | July 2024 | Producing ~6% of all electric power consumed
Installed Capacity | Diesel Generators — Total National | ~531.5 | MW | 2024 | Calculated: 600 MW total minus 68.5 MW solar
Installed Capacity | Greater Male' — Diesel | 140 | MW | June 2024 | STELCO-operated
Installed Capacity | Greater Male' — Solar PV | 10 | MW | June 2024 | Including rooftops and PPA installations
Installed Capacity | Outer Inhabited Islands — Total | 208 | MW | End 2023 | 27 MW solar + 181 MW diesel
Installed Capacity | Outer Inhabited Islands — Solar PV | 27 | MW | End 2023 | Hybrid solar-diesel mini-grids
Installed Capacity | Outer Inhabited Islands — Diesel | 181 | MW | End 2023 | Including 20 MW on industrial islands
Installed Capacity | Resort Islands — Total | 242 | MW | June 2024 | 211 MW diesel + 31 MW solar
Installed Capacity | Resort Islands — Solar PV | 31 | MW | June 2024 | Some floating solar included
Installed Capacity | Resort Islands — Diesel | 211 | MW | June 2024 | Typical 1–2 MW per resort
Installed Capacity | BESS — National | ≥8 | MWh | July 2024 | Minimum installed across all islands
RE Share | Current Renewable Energy Share | ~6% | % | 2024 | Solar PV producing approx. 6% of national electricity
RE Share | Government Target — RE Share | 33 | % | 2028 | Announced at COP28 December 2023 by President Muizzu
RE Share | Required RE Generation for 33% target | 800 | GWh/year | 2028 | Out of projected 2,400 GWh total national consumption
Electricity Demand | National Consumption Growth Rate | ~5% | %/year | 2024 ongoing | Steady annual growth
Electricity Demand | Projected National Consumption | 2400 | GWh/year | 2028 | Forecast
Electricity Demand | Greater Male' Peak Demand | 108 | MW | 2023 | Male'–Hulhulmale' system peak day
Electricity Demand | Greater Male' Demand Growth Rate | 9.6% | %/year | 2024 (expected) | Per STELCO draft Master Plan
Electricity Demand | Greater Male' Demand Growth Rate (cautious) | 7.9% | %/year | 2024–2028 | Realistic scenario per STELCO Master Plan
Electricity Demand | Greater Male' Projected Peak Demand | ~400 | MW | 2040 | Long-term forecast
Electricity Demand | Outer Islands Demand Growth Rate | ~9% | %/year | Next 4 years | Driven by guesthouses and tourism services expansion
Electricity Demand | Resort Islands Demand Growth Rate | ~2% | %/year | 2023–2028 | Limited by fixed guest capacity; new developments only
RE Pipeline | RE Capacity Under Development | 90 | MW | 2024–2028 | Already planned/under development in addition to 68.5 MW installed
RE Pipeline | Total RE by 2028 (pipeline + installed) | ~160 | MW | 2028 | 68.5 MW installed + 90 MW pipeline
RE Pipeline | Additional RE Needed for 33% Target | 330 | MW | By 2028 | Beyond the 160 MW pipeline
RE Pipeline | Total Financing Required for 330 MW | ~$1.3 billion | USD | 2024–2028 | 4-year investment requirement
Fuel Consumption | Diesel for Electricity Generation | 390000 | tons/year | 2023 | Doubled in 10 years due to economic growth
Fuel Consumption | Diesel for Electricity — Target (post-2028) | 330000 | tons/year | 2028 target | Expected reduction if 33% RE achieved
Fuel Consumption | Total Fossil Fuel Imports | >850,000 | tons/year | 2022 | All petroleum products (diesel, petrol, LPG, aviation fuel, kerosene)
Fuel Consumption | Total Fossil Fuel Import Value | ~13.5% | % of GDP | 2023 | Most significant energy source
Fuel Consumption | Diesel Share of Total Fuel Imports | 81% | % | 2022 | By volume
Fuel Consumption | Petrol Share of Total Fuel Imports | 11% | % | 2022 | By volume
Fuel Consumption | LPG Share of Total Fuel Imports | 2% | % | 2022 | By volume; used for cooking
Fuel Consumption | Aviation Fuel Share | 6% | % | 2022 | By volume
Fuel Consumption | LPG Imports | ~14,500 | tons/year | 2017 | For cooking
Fuel Consumption | LPG Imports | ~17,500 | tons/year | 2022 | Grew from 14,500 in 2017
Subsidies | Total Electricity Sector Subsidy | ~MVR 3 billion (~$200M) | MVR / USD | 2023 | Fuel subsidy MVR 2B + operational subsidy MVR 1B; >70% of all indirect subsidies
Subsidies | Fuel Subsidy for Electricity Generation | ~$130 million | USD | 2023 | Accounts for fuel price volatility above baseline rate vs STO
Subsidies | Fuel Subsidy for Electricity Generation | ~$150 million | USD | 2022
Subsidies | Fuel Subsidy — Pre-COVID | ~$14 million | USD | 2017 | 10x increase in 7 years
Subsidies | Fuel Subsidy — Pre-COVID | ~$40 million | USD | 2019
Subsidies | Subsidy Rate Per Liter — Base Year | 1.16 MVR/liter | MVR/liter | 2017
Subsidies | Subsidy Rate Per Liter — Latest | 6.07 MVR/liter | MVR/liter | 2023 | 7x increase from 2017
Subsidies | Fuel subsidy as % of direct subsidy budget | ~41% | % | 2023
Subsidies | Usage subsidy as % of direct subsidy budget | ~30% | % | 2023 | To harmonize tariffs across islands
Subsidies | Monthly subsidy — Very low income household (50 kWh/mth) | MVR 176.50 | MVR/month | 2023/24 | Illustrates regressive nature of generalized subsidy
Subsidies | Monthly subsidy — Very high income household (1,500 kWh/mth) | MVR 2,285 | MVR/month | 2023/24 | Large consumers benefit most
Generation Cost | Efficient Diesel LCOE — Range | $0.23–$0.33 | $/kWh | 2024 | Most efficient diesel generators in Maldives
Generation Cost | Diesel LCOE — Gulhifalhu plant (140 MW, 60% PLF) | 27.7 ¢/kWh | US cents/kWh | 2024 ADB study | Levelized cost analysis per ADB technical assistance report
Generation Cost | LNG Gas LCOE — Gulhifalhu plant (140 MW, 60% PLF) | 14.0 ¢/kWh | US cents/kWh | 2024 ADB study | 50% cheaper than diesel; gas affordable below 25 $/MMBtu at plant gate
Generation Cost | Average Specific Fuel Consumption — Outer Islands | 0.42 l/kWh | liters/kWh | 2024 | Well above acceptable 0.35 l/kWh threshold
Grid Performance | Grid Losses — Greater Male' | ~8% | % | 2024 | Target: reduce to 5% by 2028
Grid Performance | Grid Losses — Outer Islands | ~12% | % | 2024 | Target: reduce to 5% by 2028
Grid Performance | Grid Losses — Target (nationwide) | 5% | % | 2028 | Road Map target
Grid Performance | Solar PV share of max demand — Greater Male' (current) | ~7% | % | 2024 | Limited by grid stability concerns; voltage fluctuations from inverter harmonics
Utilities | STELCO — Islands Served | 30 | inhabited islands | 2024 | Including Greater Male'
Utilities | Fenaka — Islands Served | 157 | inhabited islands | 2024
Utilities | STELCO — Female Staff | 16% | % | 2024 | Gender parity challenge
Utilities | Fenaka — Female Staff | 18.4% | % | 2024
Utilities | Women in Middle/Top Management (utilities) | <15% | % | 2024
Utilities | Women in Technical Positions (utilities) | <2% | % | 2024
Country Profile | Total Islands | 1192 | islands | 2022 | Central Indian Ocean
Country Profile | Inhabited Islands | 187 | islands | 2022
Country Profile | Resort Islands Operational | 168 | islands | 2022 | Self-contained tourist resorts and marinas
Country Profile | Islands Leased for Development | 106 | islands | 2022 | Agricultural and industrial purposes
Country Profile | Islands Allocated for Tourism Development | 293 | islands | 2022
Country Profile | Population Total | 515132 | persons | 2022 | 74% resident Maldivians, 26% resident foreigners
Country Profile | Population Greater Male' | 211908 | persons | 2022 | Includes Villingili and Hulhumale'
Country Profile | Population Addu City | 25062 | persons | 2022
Country Profile | Islands with Population <500 | 27% | % | 2022 | Of inhabited islands
Country Profile | Universal Electricity Access Achieved | 2008 | year | 2008 | Historic milestone
Country Profile | Tourism Share of GDP | ~25% | % | 2024
Country Profile | Construction Share of GDP | ~7% | % | 2024
Country Profile | Fishing Share of GDP | ~5% | % | 2024
Country Profile | Fossil Fuel Imports as % GDP | ~13.5% | % | 2023
Renewable Resources | Solar Irradiation | ~1,200 kWh/m²/year | kWh/m²/year | Long-term average | Good for solar PV projects
Renewable Resources | Wind Speed at 40m — Naifaru | 5.69 m/s | m/s | 2016 annual avg | Northern atolls richer in wind resources
Renewable Resources | Wind Speed at 40m — Gulhifalhu | 5.73 m/s | m/s | 2016 annual avg
Renewable Resources | Wind Potential — Greater Male' Industrial Islands | ~80 MW | MW | Assessment | Using 2 MW turbines on industrial islands
Renewable Resources | Tidal/In-stream Energy Potential | 28–106 MW | MW | Preliminary assessment | Selected channels with currents up to 1.5–2.6 m/s
Renewable Resources | Wave Energy Potential | 8.46–12.75 kW/m | kW/m | 2017 study | Constant waves from South Pole via Indian Ocean; low hurricane risk
Transport | Registered Vessels Increase | +50% | % | 2010–2020 | Sea transport
Transport | Registered Vehicles Increase | >100% (doubled) | % | 2010–2020 | Road transport
Transport | Diesel/Petrol for Transport — Growth | ~doubled |  | Last decade | Estimated consumption

## Existing Interconnections
MALDIVES — Existing Power Interconnections
Source: Maldives Energy Road Map 2024-2033, Ministry of Climate Change, Environment and Energy, Republic of Maldives, November 2024
Project | From Country | To Country | From Point | To Point | Capacity (MW) | Voltage Level | DC/AC | Technology | Directionality | Operational Date | Status | Notes
Greater Male' Phase 1 Interconnection — Hulhulmale'-Hulhule'-Male' | Maldives (internal) | Maldives (internal) | Hulhulmale' | Male' (via Hulhule') |  | 132 kV | AC | Submarine cable + overhead / underground transmission | Bidirectional | 2021 | Operational | Radial three-phase transmission grid. Interconnects Hulhulmale', Hulhule' (Velana International Airport island), and Male'. Phase 1 of 2-phase Greater Male' interconnection project. Enables larger RE penetration and reduces power losses.

## Planned Interconnections
MALDIVES — Planned Power Interconnections
Source: Maldives Energy Road Map 2024-2033, Ministry of Climate Change, Environment and Energy, Republic of Maldives, November 2024
Project | From Country | To Country | From Point | To Point | Voltage Level | Function | Capacity (MW) | DC/AC | Background / Rationale | Expected COD | Status | Source
Greater Male' Phase 2 — Male'-Villingili-GulhiFalhu-Thilafushi | Maldives (internal) | Maldives (internal) | Male' | Thilafushi (via Villingili and GulhiFalhu) | 132 kV | Power transmission + RE integration |  | AC | Phase 2 of Greater Male' interconnection. Will complete a radial three-phase 132 kV grid interconnecting all 6 islands of Greater Male' region. Enables integration of new RE (floating solar, WTE, wind) and increases grid reliability and efficiency. Proposed to optimize power transmission from Male'. | End of 2026 | Under development / construction | Maldives Energy Road Map 2024-2033, MCCEE, Nov 2024
Island Cluster Interconnections — Fenaka Identified Cases (≥7 cases) | Maldives (internal) | Maldives (internal) | Various outer islands | Adjacent outer islands (<2 km apart) | Not specified (distribution level) | Power interconnection + possible fiber optic for telecommunications | 2–10 MW per system | AC | Fenaka has identified at least 7 cases where distance between islands <2 km and interconnection seems feasible. Resulting electrical systems 2–10 MW. Technology: submarine cable or aerial cable depending on sea depth and vessel traffic. Feasibility studies currently being carried out. Fiber optic integration recommended. | TBD (feasibility studies ongoing) | Feasibility studies ongoing | Maldives Energy Road Map 2024-2033, MCCEE, Nov 2024

## Existing Transmission
MALDIVES — Existing Transmission & Distribution Infrastructure
Source: Maldives Energy Road Map 2024-2033, Ministry of Climate Change, Environment and Energy, Republic of Maldives, November 2024
Asset Name | Zone / Location | Type | Voltage Level | From | To | Length / Rating | Technology | Operator | Status | Notes
Hulhulmale' 132kV/11kV Substation | Greater Male' Region | Substation | 132 kV / 11 kV | Hulhulmale' | Hulhulmale' distribution network |  | Step-down transformer substation | STELCO | Operational | Part of Phase 1 Greater Male' interconnection. Connected to Hulhule' and Male' via 132 kV transmission.
Hulhule' (Velana Airport) 132kV/11kV Substation | Greater Male' Region | Substation | 132 kV / 11 kV | Hulhule' (Velana International Airport) | Hulhule' distribution network |  | Step-down transformer substation | STELCO | Operational | Part of Phase 1. Velana International Airport island. Connected to Hulhulmale' and Male'.
Male' 132kV/11kV Substation | Greater Male' Region | Substation | 132 kV / 11 kV | Male' | Male' distribution network |  | Step-down transformer substation | STELCO | Operational | Main substation for Male' island. Part of Phase 1 Greater Male' interconnection.
Greater Male' Phase 1 Transmission Cable (Hulhulmale'-Hulhule'-Male') | Greater Male' Region | Submarine/Underground Cable | 132 kV | Hulhulmale' | Male' via Hulhule' |  | Submarine/underground transmission cable | STELCO | Operational | Operational since 2021. Radial 3-phase transmission at 132 kV interconnecting 3 islands. Grid not originally designed for current/future load.
Male' Distribution Grid (11 kV) | Greater Male' — Male' Island | Distribution Network | 11 kV | Male' 132/11kV SS | End consumers Male' |  | Medium voltage distribution | STELCO | Operational | Grid losses ~8% (target 5% by 2028). Not designed for current/forecast uses. Voltage fluctuations from inverter harmonics (solar PV). Manual dispatch controls for diesel gensets (modernization needed). Smart metering not yet widespread.
Hulhulmale' Distribution Grid | Greater Male' — Hulhulmale' | Distribution Network | 11 kV | Hulhulmale' SS | End consumers Hulhulmale' |  | Medium voltage distribution | STELCO | Operational | Part of interconnected Male'-Hulhulmale' system. Solar PV currently provides no more than 7% of max demand. Harmonics from inverters affect power quality.
Outer Island Distribution Grids (187 inhabited islands) | All Outer Inhabited Islands | Distribution Network | LV / MV | Local powerhouses | End consumers |  | Low/medium voltage island distribution networks | Fenaka / STELCO | Operational | Grid losses ~12% (target 5% by 2028). Most grids not designed for high RE penetration. BESS and EMS being installed under POISED and ASSURE projects. Fenaka frequently curtails own solar PV to absorb rooftop prosumer generation.
Airport Road Solar PV Link (Hulhumale'-Airport) | Greater Male' Region | PV + Transmission Infrastructure | LV/MV | Hulhumale' | Velana International Airport road link | 5,600 kW / 5.6 MW | Ground-mounted Solar PV (PPA) | STELCO / IPP (via ASPIRE) | Operational | 5,600 kW solar PV installed on airport road link under PPA. World Bank ASPIRE project. One of two large PPA solar installations in Greater Male'.
Hulhulmale' Ground-mounted Solar PV | Greater Male' — Hulhulmale' | Solar PV Generation + Grid Connection | LV/MV | Hulhulmale' | Hulhulmale' grid | 1,500 kW / 1.5 MW | Ground-mounted Solar PV (PPA) | STELCO / IPP (via ASPIRE) | Operational | 1,500 kW solar PV installation in Hulhulmale'. World Bank ASPIRE project. Second large PPA solar installation in Greater Male'.

## Planned Transmission
MALDIVES — Planned Transmission & Grid Infrastructure
Source: Maldives Energy Road Map 2024-2033, Ministry of Climate Change, Environment and Energy, Republic of Maldives, November 2024
Project / Asset | From | To | Voltage Level | Function | Capacity | Background / Rationale | Expected COD | Status | Source
Greater Male' Phase 2 Transmission (Male'-Villingili-GulhiFalhu-Thilafushi) | Male' | Thilafushi (via Villingili and GulhiFalhu) | 132 kV | Power transmission; RE integration enabler |  | Completes radial 3-phase 132 kV transmission grid across all 6 Greater Male' islands. Required for integration of 100 MW floating solar, 25 MW commercial rooftop PV, 12 MW WTE Thilafushi, 2 MW wind, and potential LNG plant. Reduces losses; increases reliability and redundancy. | End 2026 | Under development / construction | Maldives Energy Road Map 2024-2033, MCCEE, Nov 2024
STELCO Modern Dispatch Control Center (Automation) | STELCO Power Plants Greater Male' | All Greater Male' grid | N/A (control system) | Automated dispatch and grid management |  | Replace current manual generation dispatch controls for diesel gensets. Required to manage increasing RE penetration and grid stability. Include automated dispatching technology and modern generator management system. | TBD | Recommended / Planned | Maldives Energy Road Map 2024-2033, MCCEE, Nov 2024
Smart Metering — Distribution Grid Upgrade (Greater Male' + outer islands) | All islands | All consumer connection points | LV/MV | Demand monitoring; time-of-use tariffs; energy data collection |  | Smart metering to measure electricity consumption near real-time. Enables differentiated hourly tariffs by time of day and energy source (RE vs diesel). Automation of distribution systems and remote data acquisition. Part of grid modernization for RE integration. | 2025–2028 (phased) | Recommended / Being implemented | Maldives Energy Road Map 2024-2033, MCCEE, Nov 2024
Grid Upgrade — Distribution Networks (outer islands) | Island powerhouses | End consumers | LV/MV | Loss reduction; RE integration enabler |  | Upgrade distribution grids in outer islands to support higher RE penetration. Install control and monitoring equipment, cabling, smart metering, EMS. Grid losses currently 12%; target 5% by 2028. Includes inverter programming for harmonics, grid-forming inverters for new solar installations. | 2025–2028 (phased) | Planned | Maldives Energy Road Map 2024-2033, MCCEE, Nov 2024
Grid-Scale BESS Installations — Outer Islands (ASSURE + ARISE + additional) | 20 islands (ASSURE) + additional islands | Island distribution grids | LV/MV | Grid stability; RE integration; spinning reserve | 40 MWh (ASSURE) + additional | ASSURE project: 40 MWh BESS + EMS for 20 outer islands by end 2028. ARISE (World Bank): 36 MW solar + BESS by 2026. Enables integration of 20 MW solar via IPPs per island. BESS critical when RE share exceeds 25% (relevant) and essential above 40% (essential threshold). Feasibility studies needed per island. | End 2025 (POISED BESS 22 MWh for 126 islands); End 2026 (ARISE); End 2028 (ASSURE) | Under construction / Planned | Maldives Energy Road Map 2024-2033, MCCEE, Nov 2024
Weather Station + Forecasting System — Greater Male' | Greater Male' region | Male'-Hulhulmale' power system | N/A | Solar generation forecasting; grid stability |  | Install weather stations and cloud-monitoring cameras to support weather forecasting models for day-ahead power system planning. Specifically for Male'-Hulhulmale' system to manage spinning capacity and RE variability. | TBD | Recommended | Maldives Energy Road Map 2024-2033, MCCEE, Nov 2024
Central URA Data Acquisition System | All utilities and resorts | URA regulatory monitoring center | N/A | Energy data collection and regulatory monitoring |  | URA to establish central data acquisition system collecting operational data: electricity generated, fuel consumed, BESS performance, RE generation and usage. Required for national energy statistics monitoring. Also: energy laboratory for regulatory monitoring. | TBD | Recommended | Maldives Energy Road Map 2024-2033, MCCEE, Nov 2024
LNG Import, Storage and Pipeline Infrastructure — Gulhifalhu | LNG import terminal (floating storage unit) | Gulhifalhu power plant | N/A (gas infrastructure) | Fuel supply for planned LNG power plant |  | Feasibility study recommended for: floating storage unit (FSU), seaside mooring infrastructure, submarine pipeline network from FSU to Gulhifalhu power plant. Required to support transition from diesel to LNG for Greater Male' generation. | TBD (feasibility study first) | Recommended — feasibility study stage | Maldives Energy Road Map 2024-2033, MCCEE, Nov 2024
Island Cluster Interconnection Cables (≥7 cases identified by Fenaka) | Various outer islands | Adjacent outer islands | LV/MV distribution | Power sharing between close-by islands; possible fiber optic for telecoms | 2–10 MW per cluster | Fenaka identified ≥7 cases with inter-island distance <2 km. Submarine or aerial cable depending on sea depth and vessel traffic. Feasibility studies underway. Also recommended: extend electricity service to newly developed, reclaimed, industrial and agricultural islands. | TBD (feasibility studies ongoing) | Feasibility study / Planning | Maldives Energy Road Map 2024-2033, MCCEE, Nov 2024

## Planned Generation
MALDIVES — Planned & Pipeline Power Generation Projects (to 2028+)
Source: Maldives Energy Road Map 2024-2033, Ministry of Climate Change, Environment and Energy, Republic of Maldives, November 2024
Project / Plant Name | Zone / Location | Fuel Type | Capacity (MW) | Technology | Developer / Funder | Status | Expected COD | Notes / Source
POISED — Remaining Solar PV + BESS (126 outer islands) | 126 Outer Islands | Solar PV + BESS | 28 MW solar + 22 MWh BESS (total by end 2025) | Hybrid Solar PV mini-grid with BESS and EMS | ADB (Asian Development Bank) — Government of Maldives | Under construction / Near completion | End 2025 | ADB POISED project (Preparing Outer Islands for Sustainable Energy Development). Smart hybrid RE mini-grid systems combining solar PV panels, BESS, EMS, efficient gensets, upgraded grid networks. Game-changer project.
ASPIRE — Existing PPA installations | Greater Male' (Hulhulmale' + airport road) | Solar PV | 7.1 MW (1.5 MW + 5.6 MW already operational) | Ground-mounted Solar PV (PPA) | World Bank — ASPIRE project | Operational | Already operational (pre-2024) | Two installations: 1,500 kW Hulhulmale' and 5,600 kW airport road link. Both under PPAs.
ARISE — Solar PV + BESS (hybridization + floating Addu) | Outer inhabited islands + Addu City | Solar PV + BESS | 36 MW (incl. 10 MW floating solar Addu City) + BESS | Solar PV hybrid + floating solar + BESS | World Bank — ARISE project | Planned / Under development | By 2026 | Accelerating Renewable Energy Integration and Sustainable Energy (ARISE). 36 MW solar PV + BESS. 10 MW floating solar at Addu City. 11 MW hybridization of power plants + batteries (public sector + private). 15 MW further solar PV hybrid plants incl. storage.
ASSURE — BESS + EMS + Solar IPPs (20 outer islands) | 20 Outer Islands | Solar PV + BESS | 20 MW solar (via IPPs) + 40 MWh BESS | Solar PV (IPP) + BESS + EMS | ADB — ASSURE project | Under development | End 2028 | Accelerating Sustainable System Development Using Renewable Energy (ASSURE). Provides 40 MWh BESS + EMS to enable 20 MW solar via IPPs. Also 4 MW rooftop via Magey Solar Program (6 MW net-metering for domestic/commercial consumers). Performance-based incentive schemes and payment insurance for private investors.
ASSURE — Pilot Wind Power | Noonu Manadhoo Island | Wind | Pilot (capacity TBD) | Small/mid-size wind turbine pilot | ADB — ASSURE project | Planned pilot | TBD | ASSURE project will test pilot wind power system on Noonu Manadhoo Island.
ASSURE — Pilot Ocean Energy | Island TBD | Ocean (Marine Current/Wave) | Pilot (capacity TBD) | Ocean renewable energy pilot | ADB — ASSURE project | Planned pilot | TBD | ASSURE project will finance pilot ocean/marine renewable energy project. Island location to be determined.
ASSURE — Pilot Solar Desalination | Outer island (TBD) | Solar PV (for desalination) | Small pilot | Reverse osmosis desalination powered by solar PV | ADB — ASSURE project | Planned pilot | TBD | Solar desalination plant for agricultural irrigation. Cross-sectoral energy-water synergy pilot.
Rooftop PV — Greater Male' Households (net-metering) | Greater Male' | Solar PV | 9 MW (households) + 4 MW via ASSURE | Rooftop Solar PV (net-metering) | Private / ASSURE-supported | Ongoing rollout | By 2028 | ASSURE finances 6 MW via Magey Solar Program. Additional 9 MW potential in Greater Male' households. Net-metering scheme. Campaigns needed on economic benefits (bill reduction).
Rooftop PV — Addu City and Other Islands (net-metering) | Addu City + various islands | Solar PV | 8 MW | Rooftop Solar PV (net-metering) | Private (government-supported) | Planned | By 2028 | Additional 8 MW rooftop PV under net-metering scheme in Addu and other islands.
WTE Plant — K. Thilafushi | Thilafushi Island, Greater Male' Region | Waste-to-Energy | 12 MW (2 × 4,000 kW units) | Waste-to-Energy (municipal solid waste) | Government of Maldives / Private PPA | Planned (target operational end 2024) | End 2024 (target — now expected soon) | Municipal solid waste from Greater Male' Region. Thilafushi island developed to collect and treat household waste. Private PPA arrangement.
WTE Plant — Addu City | Addu City, South Maldives | Waste-to-Energy | 1.5 MW | Waste-to-Energy | Government / Private | Planned (target operational end 2024) | End 2024
WTE Plant — R. Vandhoo | Vandhoo Island, Raa Atoll | Waste-to-Energy | 0.5 MW | Waste-to-Energy | Government / Private | Planned (target operational end 2024) | End 2024
Rooftop PV — Gulhifalhu/Thilafushi Commercial Buildings (PPA) | Gulhifalhu + Thilafushi industrial islands | Solar PV | 25 MW | Rooftop Solar PV (PPA) | Private sector (PPA) | Potential initiative | By 2028 | Rooftop PV over future commercial/industrial developments in Gulhifalhu and Thilafushi.
Wind Turbines — Gulhifalhu / Thilafushi | Gulhifalhu + Thilafushi industrial islands, Greater Male' | Wind | 2 MW | Onshore wind turbines (2 MW units) | Private PPA | Potential initiative | By 2028 | Industrial islands in Greater Male' only viable location for large-scale onshore wind using 2 MW turbines. 80 MW total potential per wind resource assessment.
Floating Solar PV + BESS — Greater Male' Region | Greater Male' lagoon / waters | Solar PV (Floating) | 100 MW | Floating solar PV with BESS | Private PPA (large infrastructure) | Potential initiative | By 2028 | Large-scale floating solar for Greater Male'. Largest single RE initiative planned. Private sector investment via IPPs.
Solar PV Hybrid Plants — Outer Inhabited Islands (additional) | Outer Inhabited Islands | Solar PV + BESS | 35 MW (hybrid) + 35 MW (floating solar) | Solar PV hybrid + floating solar with storage | Public sector and utilities | Potential initiative | By 2028 | 35 MW solar PV hybrid plants with storage (additional to ARISE/ASSURE). 35 MW floating solar with storage for outer islands (public sector and utilities).
Solar PV — Resort and Industrial Islands | Resort Islands + Industrial Islands | Solar PV | 75 MW (ground) + 50 MW (floating) | Solar PV + Floating Solar PV | Private sector (resort operators) | Potential initiative | By 2028 | Half of RE installed in Maldives currently in resort islands. Transitioning to RE is economic decision for resorts. Additional 125 MW total planned.
LNG Power Plant — Gulhifalhu (feasibility study recommended) | Gulhifalhu Industrial Island, Greater Male' | Natural Gas (LNG) | Initial 140 MW (growing to ~400 MW by 2040) | Combined Cycle Gas Turbine (CCGT) / Open Cycle Gas Turbine | To be determined (feasibility study first) | Feasibility study recommended | TBD (post-feasibility study) | Diesel LCOE 27.7¢/kWh vs Gas LCOE 14.0¢/kWh at 60% PLF. Gas 25% less CO2 than diesel. Requires floating storage unit + pipeline. Affordable if delivered LNG price below $25/MMBtu. Would complement (not compete with) RE projects by providing grid flexibility. Detailed feasibility study including FSU, mooring, pipeline, plant recommended.
Rooftop PV under ASSURE — Greater Male' (Magey Solar Program) | Greater Male' | Solar PV | 4 MW (ASSURE funded portion) | Rooftop Solar PV (net-metering) | ADB ASSURE project — Government Magey Solar Program | Under development | End 2025 | 6 MW total under ASSURE via Magey Solar Program for ≥1,000 domestic and commercial consumers. Split: 4 MW Greater Male' + 4 MW outer islands.
Green Hydrogen Pilot | Outer island (TBD) | Green Hydrogen (from RE surplus) | Pilot (size TBD) | Electrolysis from RE surplus; hydrogen storage and use | Government / International partners (R&D) | Long-term / Planned pilot | Preferably by 2030 | Surplus RE converted to hydrogen via electrolysis. Can be stored, transported, used as fuel in internal combustion engines; also for retrofitted ferries and jetties. Cost of electrolysis is key challenge. Pilot needed to determine viable technologies and sizes for Maldives.
Marine Renewable Energy Road Map + Pilots | Greater Male' and outer atolls (TBD) | Ocean / Marine RE | To be determined by feasibility studies | Tidal, wave, ocean current, OTEC | ASSURE project + International technical assistance | Planning / Study phase | Marine RE Road Map by H1 2025; pilots TBD | Marine Renewable Energy Road Map to be developed H1 2025 via ASSURE international technical assistance. Tidal potential 28–106 MW; wave 8.46–12.75 kW/m. OTEC promising long-term. 1 marine RE pilot and 1 wind pilot to be financed by ASSURE.
Solar PV — Solar Street Lights + Island Councils Program (expanded) | All Island Councils — nationwide | Solar PV | To be determined | Solar street lights + small PV installations | Government (revolving fund proposed) | Planned expansion | Ongoing / TBD | Solar Street Light and Solar PV Installation Program to be expanded to all Island Councils. Government to establish revolving fund for RE adoption across all economic sectors.
EV Charging Infrastructure | Greater Male' + inhabited islands | EV Infrastructure (enables RE use in transport) | N/A | EV charging stations for electric buses, vehicles, motorbikes | Government + private sector | Planned | By 2028 | Required for 1% EV/hybrid vehicle share target by 2028. Also marine charging infrastructure for electric vessels.

## Additional Data
MALDIVES — Additional Energy Sector Data & Policy Information
Source: Maldives Energy Road Map 2024-2033, Ministry of Climate Change, Environment and Energy, Republic of Maldives, November 2024
Category | Sub-Category | Description / Data | Value / Detail | Year / Period | Source
Policy Framework | Energy Vision | Maldives national energy sector vision | Provision of sufficient, reliable, sustainable, secure and affordable energy for a prosperous Maldives | Current | MCCEE
Policy Framework | Energy Act | Maldives Energy Act | Act 18/2021. Framework for making energy services available at reasonable price, promoting RE, ensuring sustainable development adaptable to climate change. | 2021 | Government of Maldives
Policy Framework | Regulator | Utility Regulatory Authority (URA) | Established under Law No. 26/2020. Sets tariffs, guidelines, regulations for grid reliability, security, consumer/provider rights/obligations. Needs strengthening in human resources and facilities. | 2020+ | MCCEE Road Map
Policy Framework | NDC Target — GHG Reduction | Nationally Determined Contribution (conditional) | 26% GHG emissions reduction by 2030 (conditional on international support) | 2030 | Updated NDC 2020
Policy Framework | NDC Target — Net Zero | Net-zero emissions target | Net-zero by 2030 (conditional on extensive international support) | 2030 (conditional) | Updated NDC 2020
Policy Framework | COP28 Announcement | Renewable energy electricity share commitment | 33% of national electricity from renewable sources by 2028. Announced by President Muizzu at COP28, Dubai, November–December 2023. | December 2023 | COP28 / MCCEE
Policy Framework | Energy Policy and Strategy 2024-2029 — 5 Objectives | Objective 1 | Diversify energy mix by promoting development/utilization of RE sources | 2024–2029 | MCCEE
Policy Framework | Energy Policy and Strategy 2024-2029 — 5 Objectives | Objective 2 | Improve energy efficiency across all sectors to reduce consumption and lower GHG | 2024–2029 | MCCEE
Policy Framework | Energy Policy and Strategy 2024-2029 — 5 Objectives | Objective 3 | Enhance access to energy services — universal access to affordable, reliable, modern energy for all citizens | 2024–2029 | MCCEE
Policy Framework | Energy Policy and Strategy 2024-2029 — 5 Objectives | Objective 4 | Strengthen energy governance — institutional capacity, regulatory frameworks, governance structures | 2024–2029 | MCCEE
Policy Framework | Energy Policy and Strategy 2024-2029 — 5 Objectives | Objective 5 | Promote public awareness and engagement in energy conservation and RE initiatives | 2024–2029 | MCCEE
Policy Framework | Energy Policy and Strategy 2024-2029 — 25 Strategies | Policy 1: Increase RE integration and sustainable transportation (5 strategies) | 1.1 Encourage RE utilization; 1.2 Encourage private sector RE; 1.3 Innovative financing mechanisms; 1.4 Awareness on RE opportunities; 1.5 Introduce sustainable transportation | 2024–2029 | MCCEE
Policy Framework | Energy Policy and Strategy 2024-2029 — 25 Strategies | Policy 2: Promote energy efficiency and conservation (6 strategies) | 2.1 Public awareness; 2.2 Efficiency standards & labelling; 2.3 Efficiency in buildings; 2.4 Supply-side efficiency; 2.5 Low emission fuels; 2.6 Fossil fuel quality standards | 2024–2029 | MCCEE
Policy Framework | Energy Policy and Strategy 2024-2029 — 25 Strategies | Policy 3: Improve energy security and affordability (6 strategies) | 3.1 Targeted subsidies; 3.2 Tariff structure review; 3.3 Fuel storage capacity; 3.4 Diversify energy mix; 3.5 Local RE sources; 3.6 Operational performance improvement | 2024–2029 | MCCEE
Policy Framework | Energy Policy and Strategy 2024-2029 — 25 Strategies | Policy 4: Strengthen institutional capacity (4 strategies) | 4.1 Regulatory framework; 4.2 Reliable energy data; 4.3 Institutional/HR capacity; 4.4 International cooperation | 2024–2029 | MCCEE
Policy Framework | Energy Policy and Strategy 2024-2029 — 25 Strategies | Policy 5: Promote energy research and development (4 strategies) | 5.1 Increase R&D investments; 5.2 Collaborate on R&D; 5.3 Encourage innovations; 5.4 R&D financing incentives | 2024–2029 | MCCEE
Flagship Interventions | 1 | Accelerating the uptake of rooftop renewable energy | Strategies 1.1, 3.4, 3.5 | 2024–2028 | Road Map
Flagship Interventions | 2 | Leapfrogging solarization of islands | Strategies 1.2, 1.3, 3.4, 3.5 | 2024–2028 | Road Map
Flagship Interventions | 3 | Evaluating maximum potential for RE integration into the grid | Strategies 1.2, 1.4 | 2024–2028 | Road Map
Flagship Interventions | 4 | Decarbonizing transport | Strategy 1.5 | 2024–2028 | Road Map
Flagship Interventions | 5 | Mainstreaming efficient consumption | Strategies 2.1, 2.2, 2.3 | 2024–2028 | Road Map
Flagship Interventions | 6 | Transitioning to cleaner fuels in Greater Male' (LNG) | Strategies 2.4, 2.5, 2.6, 3.3, 3.4 | 2024–2028 | Road Map
Flagship Interventions | 7 | Setting up cost reflective tariff and replacing indirect subsidy with targeted subsidy | Strategies 3.1, 3.2 | 2024–2028 | Road Map
Flagship Interventions | 8 | Erecting and integrating waste-to-energy (WTE) plants | Strategies 3.4, 3.5 | 2024–2028 | Road Map
Flagship Interventions | 9 | Preparing smart, flexible and reliable grids | Strategy 3.6 | 2024–2028 | Road Map
Flagship Interventions | 10 | Exploring interconnection possibilities of island clusters and extending electricity service | Strategy 3.6 | 2024–2028 | Road Map
Flagship Interventions | 11 | Interconnecting power systems of Greater Male' | Strategy 3.6 | 2024–2028 | Road Map
Flagship Interventions | 12 | Strengthening regulatory framework | Strategy 4.1 | 2024–2028 | Road Map
Flagship Interventions | 13 | Accessing and collecting reliable energy data | Strategy 4.2 | 2024–2028 | Road Map
Flagship Interventions | 14 | Developing institutional capacity and strengthening international cooperation | Strategies 4.3, 4.4 | 2024–2028 | Road Map
Flagship Interventions | 15 | Unleashing potential of marine RE and exploring Green Hydrogen options | Strategies 5.1, 5.2, 5.3, 5.4 | 2024–2033 | Road Map
Key Projects | POISED (ADB) | Preparing Outer Islands for Sustainable Energy Development | 28 MW solar PV + 22 MWh BESS in 126 outer islands by end 2025. Smart hybrid RE mini-grid systems (solar PV + BESS + EMS + efficient gensets + upgraded grids). Also: solar PV-based ice-making plants (4 islands) for fisheries + women's income; solar ferry pilot. | 2015–2025 | ADB
Key Projects | ASSURE (ADB) | Accelerating Sustainable System Development Using Renewable Energy | 40 MWh BESS + EMS for 20 outer islands. Enables 20 MW solar via IPPs. 6 MW rooftop via Magey Solar Program. Pilot: wind (Noonu Manadhoo), ocean energy, solar desalination. Marine RE Road Map by H1 2025. Gender leadership programs. Women-run enterprises. | 2023–2028 | ADB
Key Projects | ASPIRE (World Bank) | Accelerating Sustainable Private Investments in Renewable Energy | 1,500 kW Hulhulmale' PPA + 5,600 kW airport road PPA (both operational). Established PPA framework for private sector RE investment in Maldives. | Completed (PPAs operational) | World Bank
Key Projects | ARISE (World Bank) | Accelerating Renewable Energy Integration and Sustainable Energy | 36 MW solar PV + BESS by 2026. 10 MW floating solar Addu City. 11 MW hybridization outer islands (public + private). 15 MW further solar PV hybrid. | 2023–2026 | World Bank
Energy Efficiency | FahiAli LED Program — Phase 1 | LED distribution program for inhabited islands | 265,000 LED lights distributed to 164 islands and 511 institutions. 534 harbour lights to 7 islands. | Completed | MCCEE
Energy Efficiency | FahiAli LED Program — Phase 2 | LED distribution program | 75,000 LED lights to institutions and individuals. | Completed | MCCEE
Energy Efficiency | FahiAli LED Program — Phase 3 | LED distribution program | 262,500 LED lights provided to Fenaka for distribution to beneficiary households. | Completed | MCCEE
Energy Efficiency | Building Codes | Energy efficiency in built environment | Recommended: revise and enforce building codes requiring EE/conservation measures for public buildings and new housing. Certification mechanism. Audits mandatory for public buildings. | Recommended | Road Map
Energy Efficiency | Appliance Labelling | Energy efficiency labelling expansion | Expand to cover all AC types, refrigerators, freezers, washing machines, microwaves for household/commercial/industrial use. Custom records currently non-existent. | Recommended | Road Map
Transport Decarbonization | Sea Transport Target | Fleet replacement | Replace 10% of existing sea vessels within 5 years with more efficient / electric models | By 2028/2029 | Road Map
Transport Decarbonization | Road Transport — Fleet | Vehicle replacement | Replace 10% of existing inefficient/old vehicles with electric/hybrid models in 5 years | By 2028/2029 | Road Map
Transport Decarbonization | Road Transport — EV/Hybrid Share Target | Electric/hybrid vehicle share | Achieve 1% share of hybrid or electric units by 2028. Requires EV charging infrastructure. | By 2028 | Road Map
Transport Decarbonization | Vehicle Registration Restrictions | Demand management | Restrict issuance of new vehicle registrations; restrict age of vehicles on roads; shift from personal to public/sustainable transport | Recommended | Road Map
Transport Decarbonization | Hybrid Solar Boats | Pilot for short-distance / tourism travel | Electric motors run on batteries charged by solar panels on boat. Noise-free, vibration-free, odor-free when using electric motor. | Planned pilot | Road Map
Tariff Reform | Tariff Reform Road Map | Steps for cost-reflective tariff transition | 1) Finalize cost-reflective tariff methodology. 2) Establish transparency rules for utility operational cost reporting to URA. 3) Elaborate and implement 4-year tariff reform road map transitioning from indirect to direct targeted subsidies for eligible consumers. | 2025–2028 | Road Map
SDG Alignment | Primary SDGs | Direct energy sector impact | SDG 7 (affordable clean energy), SDG 12 (responsible consumption), SDG 13 (climate action), SDG 14 (life below water — reducing fossil fuel boat transport + spills) | 2024–2033 | Road Map
SDG Alignment | Secondary SDGs | Cross-sectoral impacts | SDG 1 (poverty reduction), SDG 2 (food security), SDG 5 (gender equality), SDG 8 (decent work), SDG 9 (industry/innovation/infrastructure), SDG 11 (sustainable cities) | 2024–2033 | Road Map
Gender & Social Inclusion | POISED Gender Programs | Community programs on gender inclusivity and RE | 113 gender-inclusive community programs delivered to 12,908 people across 160 islands. >50% women participants. Programs on gender inclusivity, RE, and green economy. | By end 2023 | MCCEE / ADB POISED
Gender & Social Inclusion | POISED Ice-Making Plants | Solar ice-making plants for fisheries and women's income | 4 islands. Solar PV-based ice-making plants support fishery industry and women's income-earning opportunities and community-based enterprises. | 2023–2025 | ADB POISED
Gender & Social Inclusion | ASSURE Women's Initiatives | Leadership programs and women-run enterprises | Leadership programs for women in energy planning/management. Support for women-run enterprises powered by solar systems. Career guidance for school children grades 8–12. | 2023–2028 | ADB ASSURE
Technical Standards | Grid-Forming Inverters | Recommended for new solar installations | Strongly recommended for all new solar PV installations to improve grid stability and reduce harmonics. | Ongoing | Road Map
Technical Standards | Inverter Standards | Inverter testing and programming requirements | Inverters must absorb/deliver reactive power, certified for harmonics compatibility, programmed for voltage rise/drop issues. | Recommended | Road Map
Technical Standards | Grid Code Modernization | New grid code requirements | Establish technical requirements for all solar PV grid connections, technical parameters for grid control and monitoring. Define controller functions: auto start-up, shutdown, load sharing, auto recovery. | Recommended | Road Map
Emerging Technologies | Seawater Air-Conditioning (SWAC) | Potential RE alternative for cooling | SWAC mentioned as potential technology (acronym in abbreviation list). Relevant for resort islands with high air-conditioning loads operating 24/7. | Long-term / exploratory | Road Map
Emerging Technologies | Vehicle-to-Grid (V2G) | Grid support from EV batteries | V2G listed in abbreviations. Relevant in context of EV fleet expansion and grid flexibility needs. | Long-term | Road Map
Environment | Biodiversity and Natural Resources | Economic value of natural habitats | Coral reefs, seagrass, mangroves contribute 89% of national GDP and 71% of employment. Coral bleaching increasing from El Niño. Sea level rise threatens all coastal infrastructure. | 2024 | Road Map / National Biodiversity Strategy
Environment | Waste Management Crisis | Open burning and IWMCs | Most islands have Island Waste Management Centers (IWMCs) but machinery/know-how deficient. Open burning widespread. Organic waste largest fraction; plastic and paper follow. WTE plants intended to address this. | 2024 | Road Map
Documents / Sources | Primary Document | Maldives Energy Road Map 2024-2033 | Ministry of Climate Change, Environment and Energy, Republic of Maldives. November 2024. 58 pages. Prepared with ADB technical assistance. | November 2024 | MCCEE
Documents / Sources | Uploaded Document 2 | Renewables Roadmap for the Energy Sector Maldives | IRENA (International Renewable Energy Agency), 2015. Referenced in available_skills but not fully processed due to not being present in current context window as text. Earlier road map predecessor document. | 2015 | IRENA
Documents / Sources | Uploaded Document 3 | Annual Report 2024 Final Version | Not identified from document content in current context — document was uploaded but not fully processed as text in current session. Likely STELCO, Fenaka, MCCEE, or ADB annual report. Further review recommended. | 2024 | Unknown — to be confirmed