## Fixed Horizon Parameters
Tech.Type | Tech.ID | Tech | Tech.Name | Parameter.ID | Parameter | Unit | Value
Secondary | 19 | PWRCCSBGDXX | Carbon Capture Storage with Coal (Power generator) Bangladesh, region XX | 1 | CapacityToActivityUnit |  | 31.536
Secondary | 19 | PWRCCSBGDXX | Carbon Capture Storage with Coal (Power generator) Bangladesh, region XX | 2 | OperationalLife |  | 30
Secondary | 20 | PWRCCSINDEA | Carbon Capture Storage with Coal (Power generator) India, region EA | 1 | CapacityToActivityUnit |  | 31.536
Secondary | 20 | PWRCCSINDEA | Carbon Capture Storage with Coal (Power generator) India, region EA | 2 | OperationalLife |  | 30
Secondary | 21 | PWRCCSINDNE | Carbon Capture Storage with Coal (Power generator) India, region NE | 1 | CapacityToActivityUnit |  | 31.536
Secondary | 21 | PWRCCSINDNE | Carbon Capture Storage with Coal (Power generator) India, region NE | 2 | OperationalLife |  | 30
Secondary | 22 | PWRCCSINDNO | Carbon Capture Storage with Coal (Power generator) India, region NO | 1 | CapacityToActivityUnit |  | 31.536
Secondary | 22 | PWRCCSINDNO | Carbon Capture Storage with Coal (Power generator) India, region NO | 2 | OperationalLife |  | 30
Secondary | 23 | PWRCCSINDSO | Carbon Capture Storage with Coal (Power generator) India, region SO | 1 | CapacityToActivityUnit |  | 31.536
Secondary | 23 | PWRCCSINDSO | Carbon Capture Storage with Coal (Power generator) India, region SO | 2 | OperationalLife |  | 30
Secondary | 24 | PWRCCSINDWE | Carbon Capture Storage with Coal (Power generator) India, region WE | 1 | CapacityToActivityUnit |  | 31.536
Secondary | 24 | PWRCCSINDWE | Carbon Capture Storage with Coal (Power generator) India, region WE | 2 | OperationalLife |  | 30
Secondary | 32 | PWRCOGBGDXX | Cogeneration (Power generator) Bangladesh, region XX | 1 | CapacityToActivityUnit |  | 31.536
Secondary | 32 | PWRCOGBGDXX | Cogeneration (Power generator) Bangladesh, region XX | 2 | OperationalLife |  | 30
Secondary | 33 | PWRCOGINDEA | Cogeneration (Power generator) India, region EA | 1 | CapacityToActivityUnit |  | 31.536
Secondary | 33 | PWRCOGINDEA | Cogeneration (Power generator) India, region EA | 2 | OperationalLife |  | 30
Secondary | 34 | PWRCOGINDNE | Cogeneration (Power generator) India, region NE | 1 | CapacityToActivityUnit |  | 31.536
Secondary | 34 | PWRCOGINDNE | Cogeneration (Power generator) India, region NE | 2 | OperationalLife |  | 30
Secondary | 35 | PWRCOGINDNO | Cogeneration (Power generator) India, region NO | 1 | CapacityToActivityUnit |  | 31.536
Secondary | 35 | PWRCOGINDNO | Cogeneration (Power generator) India, region NO | 2 | OperationalLife |  | 30
Secondary | 36 | PWRCOGINDSO | Cogeneration (Power generator) India, region SO | 1 | CapacityToActivityUnit |  | 31.536
Secondary | 36 | PWRCOGINDSO | Cogeneration (Power generator) India, region SO | 2 | OperationalLife |  | 30
Secondary | 37 | PWRCOGINDWE | Cogeneration (Power generator) India, region WE | 1 | CapacityToActivityUnit |  | 31.536
Secondary | 37 | PWRCOGINDWE | Cogeneration (Power generator) India, region WE | 2 | OperationalLife |  | 30
Secondary | 38 | PWRCOGLKAXX | Cogeneration (Power generator) Sri Lanka, region XX | 1 | CapacityToActivityUnit |  | 31.536
Secondary | 38 | PWRCOGLKAXX | Cogeneration (Power generator) Sri Lanka, region XX | 2 | OperationalLife |  | 30
Secondary | 86 | PWRPETBGDXX | Petroleum (Power generator) Bangladesh, region XX | 1 | CapacityToActivityUnit |  | 31.536
Secondary | 86 | PWRPETBGDXX | Petroleum (Power generator) Bangladesh, region XX | 2 | OperationalLife |  | 30
Secondary | 87 | PWRPETBTNXX | Petroleum (Power generator) Bhutan, region XX | 1 | CapacityToActivityUnit |  | 31.536
Secondary | 87 | PWRPETBTNXX | Petroleum (Power generator) Bhutan, region XX | 2 | OperationalLife |  | 30
Secondary | 88 | PWRPETINDEA | Petroleum (Power generator) India, region EA | 1 | CapacityToActivityUnit |  | 31.536
Secondary | 88 | PWRPETINDEA | Petroleum (Power generator) India, region EA | 2 | OperationalLife |  | 30
Secondary | 89 | PWRPETINDNE | Petroleum (Power generator) India, region NE | 1 | CapacityToActivityUnit |  | 31.536
Secondary | 89 | PWRPETINDNE | Petroleum (Power generator) India, region NE | 2 | OperationalLife |  | 30
Secondary | 90 | PWRPETINDNO | Petroleum (Power generator) India, region NO | 1 | CapacityToActivityUnit |  | 31.536
Secondary | 90 | PWRPETINDNO | Petroleum (Power generator) India, region NO | 2 | OperationalLife |  | 30
Secondary | 91 | PWRPETINDSO | Petroleum (Power generator) India, region SO | 1 | CapacityToActivityUnit |  | 31.536
Secondary | 91 | PWRPETINDSO | Petroleum (Power generator) India, region SO | 2 | OperationalLife |  | 30
Secondary | 92 | PWRPETINDWE | Petroleum (Power generator) India, region WE | 1 | CapacityToActivityUnit |  | 31.536
Secondary | 92 | PWRPETINDWE | Petroleum (Power generator) India, region WE | 2 | OperationalLife |  | 30
Secondary | 93 | PWRPETLKAXX | Petroleum (Power generator) Sri Lanka, region XX | 1 | CapacityToActivityUnit |  | 31.536
Secondary | 93 | PWRPETLKAXX | Petroleum (Power generator) Sri Lanka, region XX | 2 | OperationalLife |  | 30
Secondary | 94 | PWRPETMDVXX | Petroleum (Power generator) Maldives, region XX | 1 | CapacityToActivityUnit |  | 31.536
Secondary | 94 | PWRPETMDVXX | Petroleum (Power generator) Maldives, region XX | 2 | OperationalLife |  | 30
Secondary | 95 | PWRPETNPLXX | Petroleum (Power generator) Nepal, region XX | 1 | CapacityToActivityUnit |  | 31.536
Secondary | 95 | PWRPETNPLXX | Petroleum (Power generator) Nepal, region XX | 2 | OperationalLife |  | 30
Demand | 116 | PWRTRNBGDXX | Transmission technology (Power generator) Bangladesh, region XX | 1 | CapacityToActivityUnit |  | 31.536
Demand | 116 | PWRTRNBGDXX | Transmission technology (Power generator) Bangladesh, region XX | 2 | OperationalLife |  | 50
Demand | 117 | PWRTRNBTNXX | Transmission technology (Power generator) Bhutan, region XX | 1 | CapacityToActivityUnit |  | 31.536
Demand | 117 | PWRTRNBTNXX | Transmission technology (Power generator) Bhutan, region XX | 2 | OperationalLife |  | 50
Demand | 118 | PWRTRNINDEA | Transmission technology (Power generator) India, region EA | 1 | CapacityToActivityUnit |  | 31.536
Demand | 118 | PWRTRNINDEA | Transmission technology (Power generator) India, region EA | 2 | OperationalLife |  | 50
Demand | 119 | PWRTRNINDNE | Transmission technology (Power generator) India, region NE | 1 | CapacityToActivityUnit |  | 31.536
Demand | 119 | PWRTRNINDNE | Transmission technology (Power generator) India, region NE | 2 | OperationalLife |  | 50
Demand | 120 | PWRTRNINDNO | Transmission technology (Power generator) India, region NO | 1 | CapacityToActivityUnit |  | 31.536
Demand | 120 | PWRTRNINDNO | Transmission technology (Power generator) India, region NO | 2 | OperationalLife |  | 50
Demand | 121 | PWRTRNINDSO | Transmission technology (Power generator) India, region SO | 1 | CapacityToActivityUnit |  | 31.536
Demand | 121 | PWRTRNINDSO | Transmission technology (Power generator) India, region SO | 2 | OperationalLife |  | 50
Demand | 122 | PWRTRNINDWE | Transmission technology (Power generator) India, region WE | 1 | CapacityToActivityUnit |  | 31.536
Demand | 122 | PWRTRNINDWE | Transmission technology (Power generator) India, region WE | 2 | OperationalLife |  | 50
Demand | 123 | PWRTRNLKAXX | Transmission technology (Power generator) Sri Lanka, region XX | 1 | CapacityToActivityUnit |  | 31.536
Demand | 123 | PWRTRNLKAXX | Transmission technology (Power generator) Sri Lanka, region XX | 2 | OperationalLife |  | 50
Demand | 124 | PWRTRNMDVXX | Transmission technology (Power generator) Maldives, region XX | 1 | CapacityToActivityUnit |  | 31.536
Demand | 124 | PWRTRNMDVXX | Transmission technology (Power generator) Maldives, region XX | 2 | OperationalLife |  | 50
Demand | 125 | PWRTRNNPLXX | Transmission technology (Power generator) Nepal, region XX | 1 | CapacityToActivityUnit |  | 31.536
Demand | 125 | PWRTRNNPLXX | Transmission technology (Power generator) Nepal, region XX | 2 | OperationalLife |  | 50
Secondary | 80 | TRNBGDXXINDEA | Transmission interconnection from Bangladesh, region XX to India, region EA | 1 | CapacityToActivityUnit |  | 31.536
Secondary | 80 | TRNBGDXXINDEA | Transmission interconnection from Bangladesh, region XX to India, region EA | 2 | OperationalLife |  | 50
Secondary | 81 | TRNBGDXXINDNE | Transmission interconnection from Bangladesh, region XX to India, region NE | 1 | CapacityToActivityUnit |  | 31.536
Secondary | 81 | TRNBGDXXINDNE | Transmission interconnection from Bangladesh, region XX to India, region NE | 2 | OperationalLife |  | 50
Secondary | 82 | TRNBTNXXINDEA | Transmission interconnection from Bhutan, region XX to India, region EA | 1 | CapacityToActivityUnit |  | 31.536
Secondary | 82 | TRNBTNXXINDEA | Transmission interconnection from Bhutan, region XX to India, region EA | 2 | OperationalLife |  | 50
Secondary | 83 | TRNINDEAINDNE | Transmission interconnection from India, region EA to India, region NE | 1 | CapacityToActivityUnit |  | 31.536
Secondary | 83 | TRNINDEAINDNE | Transmission interconnection from India, region EA to India, region NE | 2 | OperationalLife |  | 50
Secondary | 84 | TRNINDEAINDNO | Transmission interconnection from India, region EA to India, region NO | 1 | CapacityToActivityUnit |  | 31.536
Secondary | 84 | TRNINDEAINDNO | Transmission interconnection from India, region EA to India, region NO | 2 | OperationalLife |  | 50
Secondary | 85 | TRNINDEAINDSO | Transmission interconnection from India, region EA to India, region SO | 1 | CapacityToActivityUnit |  | 31.536
Secondary | 85 | TRNINDEAINDSO | Transmission interconnection from India, region EA to India, region SO | 2 | OperationalLife |  | 50
Secondary | 86 | TRNINDEAINDWE | Transmission interconnection from India, region EA to India, region WE | 1 | CapacityToActivityUnit |  | 31.536
Secondary | 86 | TRNINDEAINDWE | Transmission interconnection from India, region EA to India, region WE | 2 | OperationalLife |  | 60
Secondary | 87 | TRNINDEANPLXX | Transmission interconnection from India, region EA to Nepal, region XX | 1 | CapacityToActivityUnit |  | 31.536
Secondary | 87 | TRNINDEANPLXX | Transmission interconnection from India, region EA to Nepal, region XX | 2 | OperationalLife |  | 50
Secondary | 88 | TRNINDNEINDNO | Transmission interconnection from India, region NE to India, region NO | 1 | CapacityToActivityUnit |  | 31.536
Secondary | 88 | TRNINDNEINDNO | Transmission interconnection from India, region NE to India, region NO | 2 | OperationalLife |  | 60
Secondary | 89 | TRNINDNOINDWE | Transmission interconnection from India, region NO to India, region WE | 1 | CapacityToActivityUnit |  | 31.536
Secondary | 89 | TRNINDNOINDWE | Transmission interconnection from India, region NO to India, region WE | 2 | OperationalLife |  | 50
Secondary | 90 | TRNINDNONPLXX | Transmission interconnection from India, region NO to Nepal, region XX | 1 | CapacityToActivityUnit |  | 31.536
Secondary | 90 | TRNINDNONPLXX | Transmission interconnection from India, region NO to Nepal, region XX | 2 | OperationalLife |  | 50
Secondary | 91 | TRNINDSOINDWE | Transmission interconnection from India, region SO to India, region WE | 1 | CapacityToActivityUnit |  | 31.536
Secondary | 91 | TRNINDSOINDWE | Transmission interconnection from India, region SO to India, region WE | 2 | OperationalLife |  | 50
Secondary | 92 | TRNINDSOLKAXX | Transmission interconnection from India, region SO to Sri Lanka, region XX | 1 | CapacityToActivityUnit |  | 31.536
Secondary | 92 | TRNINDSOLKAXX | Transmission interconnection from India, region SO to Sri Lanka, region XX | 2 | OperationalLife |  | 50
Secondary | 93 | TRNLKAXXMDVXX | Transmission interconnection from Sri Lanka, region XX to Maldives, region XX | 1 | CapacityToActivityUnit |  | 31.536
Secondary | 93 | TRNLKAXXMDVXX | Transmission interconnection from Sri Lanka, region XX to Maldives, region XX | 2 | OperationalLife |  | 60
Demand | 1 | RNWTRNBGDXX | Existing transmission technology from renewable power plants, Bangladesh, Region XX | 1 | CapacityToActivityUnit |  | 31.536
Demand | 1 | RNWTRNBGDXX | Existing transmission technology from renewable power plants, Bangladesh, Region XX | 2 | OperationalLife |  | 50
Demand | 2 | RNWRPOBGDXX | Repower transmission technology from renewable power plants, Bangladesh, Region XX | 1 | CapacityToActivityUnit |  | 31.536
Demand | 2 | RNWRPOBGDXX | Repower transmission technology from renewable power plants, Bangladesh, Region XX | 2 | OperationalLife |  | 20
Demand | 3 | RNWNLIBGDXX | New line transmission technology from renewable power plants, Bangladesh, Region XX | 1 | CapacityToActivityUnit |  | 31.536
Demand | 3 | RNWNLIBGDXX | New line transmission technology from renewable power plants, Bangladesh, Region XX | 2 | OperationalLife |  | 20
Demand | 4 | TRNRPOBGDXX | Repower transmission technology from NO renewable power plants, Bangladesh, Region XX | 1 | CapacityToActivityUnit |  | 31.536
Demand | 4 | TRNRPOBGDXX | Repower transmission technology from NO renewable power plants, Bangladesh, Region XX | 2 | OperationalLife |  | 50
Demand | 5 | TRNNLIBGDXX | New line transmission technology from NO renewable power plants, Bangladesh, Region XX | 1 | CapacityToActivityUnit |  | 31.536
Demand | 5 | TRNNLIBGDXX | New line transmission technology from NO renewable power plants, Bangladesh, Region XX | 2 | OperationalLife |  | 50
Demand | 7 | DSPTRNBGDXX | Dispatch technology, Bangladesh, Region XX | 1 | CapacityToActivityUnit |  | 31.536
Demand | 7 | DSPTRNBGDXX | Dispatch technology, Bangladesh, Region XX | 2 | OperationalLife |  | 20
Demand | 8 | RNWTRNBTNXX | Existing transmission technology from renewable power plants, Bhutan, Region XX | 1 | CapacityToActivityUnit |  | 31.536
Demand | 8 | RNWTRNBTNXX | Existing transmission technology from renewable power plants, Bhutan, Region XX | 2 | OperationalLife |  | 50
Demand | 9 | RNWRPOBTNXX | Repower transmission technology from renewable power plants, Bhutan, Region XX | 1 | CapacityToActivityUnit |  | 31.536
Demand | 9 | RNWRPOBTNXX | Repower transmission technology from renewable power plants, Bhutan, Region XX | 2 | OperationalLife |  | 20
Demand | 10 | RNWNLIBTNXX | New line transmission technology from renewable power plants, Bhutan, Region XX | 1 | CapacityToActivityUnit |  | 31.536
Demand | 10 | RNWNLIBTNXX | New line transmission technology from renewable power plants, Bhutan, Region XX | 2 | OperationalLife |  | 20
Demand | 11 | TRNRPOBTNXX | Repower transmission technology from NO renewable power plants, Bhutan, Region XX | 1 | CapacityToActivityUnit |  | 31.536
Demand | 11 | TRNRPOBTNXX | Repower transmission technology from NO renewable power plants, Bhutan, Region XX | 2 | OperationalLife |  | 50
Demand | 12 | TRNNLIBTNXX | New line transmission technology from NO renewable power plants, Bhutan, Region XX | 1 | CapacityToActivityUnit |  | 31.536
Demand | 12 | TRNNLIBTNXX | New line transmission technology from NO renewable power plants, Bhutan, Region XX | 2 | OperationalLife |  | 50
Demand | 14 | DSPTRNBTNXX | Dispatch technology, Bhutan, Region XX | 1 | CapacityToActivityUnit |  | 31.536
Demand | 14 | DSPTRNBTNXX | Dispatch technology, Bhutan, Region XX | 2 | OperationalLife |  | 20
Demand | 15 | RNWTRNINDEA | Existing transmission technology from renewable power plants, India, Region EA | 1 | CapacityToActivityUnit |  | 31.536
Demand | 15 | RNWTRNINDEA | Existing transmission technology from renewable power plants, India, Region EA | 2 | OperationalLife |  | 50
Demand | 16 | RNWRPOINDEA | Repower transmission technology from renewable power plants, India, Region EA | 1 | CapacityToActivityUnit |  | 31.536
Demand | 16 | RNWRPOINDEA | Repower transmission technology from renewable power plants, India, Region EA | 2 | OperationalLife |  | 20
Demand | 17 | RNWNLIINDEA | New line transmission technology from renewable power plants, India, Region EA | 1 | CapacityToActivityUnit |  | 31.536
Demand | 17 | RNWNLIINDEA | New line transmission technology from renewable power plants, India, Region EA | 2 | OperationalLife |  | 20
Demand | 18 | TRNRPOINDEA | Repower transmission technology from NO renewable power plants, India, Region EA | 1 | CapacityToActivityUnit |  | 31.536
Demand | 18 | TRNRPOINDEA | Repower transmission technology from NO renewable power plants, India, Region EA | 2 | OperationalLife |  | 50
Demand | 19 | TRNNLIINDEA | New line transmission technology from NO renewable power plants, India, Region EA | 1 | CapacityToActivityUnit |  | 31.536
Demand | 19 | TRNNLIINDEA | New line transmission technology from NO renewable power plants, India, Region EA | 2 | OperationalLife |  | 50
Demand | 21 | DSPTRNINDEA | Dispatch technology, India, Region EA | 1 | CapacityToActivityUnit |  | 31.536
Demand | 21 | DSPTRNINDEA | Dispatch technology, India, Region EA | 2 | OperationalLife |  | 20
Demand | 22 | RNWTRNINDNE | Existing transmission technology from renewable power plants, India, Region NE | 1 | CapacityToActivityUnit |  | 31.536
Demand | 22 | RNWTRNINDNE | Existing transmission technology from renewable power plants, India, Region NE | 2 | OperationalLife |  | 50
Demand | 23 | RNWRPOINDNE | Repower transmission technology from renewable power plants, India, Region NE | 1 | CapacityToActivityUnit |  | 31.536
Demand | 23 | RNWRPOINDNE | Repower transmission technology from renewable power plants, India, Region NE | 2 | OperationalLife |  | 20
Demand | 24 | RNWNLIINDNE | New line transmission technology from renewable power plants, India, Region NE | 1 | CapacityToActivityUnit |  | 31.536
Demand | 24 | RNWNLIINDNE | New line transmission technology from renewable power plants, India, Region NE | 2 | OperationalLife |  | 20
Demand | 25 | TRNRPOINDNE | Repower transmission technology from NO renewable power plants, India, Region NE | 1 | CapacityToActivityUnit |  | 31.536
Demand | 25 | TRNRPOINDNE | Repower transmission technology from NO renewable power plants, India, Region NE | 2 | OperationalLife |  | 50
Demand | 26 | TRNNLIINDNE | New line transmission technology from NO renewable power plants, India, Region NE | 1 | CapacityToActivityUnit |  | 31.536
Demand | 26 | TRNNLIINDNE | New line transmission technology from NO renewable power plants, India, Region NE | 2 | OperationalLife |  | 50
Demand | 28 | DSPTRNINDNE | Dispatch technology, India, Region NE | 1 | CapacityToActivityUnit |  | 31.536
Demand | 28 | DSPTRNINDNE | Dispatch technology, India, Region NE | 2 | OperationalLife |  | 20
Demand | 29 | RNWTRNINDNO | Existing transmission technology from renewable power plants, India, Region NO | 1 | CapacityToActivityUnit |  | 31.536
Demand | 29 | RNWTRNINDNO | Existing transmission technology from renewable power plants, India, Region NO | 2 | OperationalLife |  | 50
Demand | 30 | RNWRPOINDNO | Repower transmission technology from renewable power plants, India, Region NO | 1 | CapacityToActivityUnit |  | 31.536
Demand | 30 | RNWRPOINDNO | Repower transmission technology from renewable power plants, India, Region NO | 2 | OperationalLife |  | 20
Demand | 31 | RNWNLIINDNO | New line transmission technology from renewable power plants, India, Region NO | 1 | CapacityToActivityUnit |  | 31.536
Demand | 31 | RNWNLIINDNO | New line transmission technology from renewable power plants, India, Region NO | 2 | OperationalLife |  | 20
Demand | 32 | TRNRPOINDNO | Repower transmission technology from NO renewable power plants, India, Region NO | 1 | CapacityToActivityUnit |  | 31.536
Demand | 32 | TRNRPOINDNO | Repower transmission technology from NO renewable power plants, India, Region NO | 2 | OperationalLife |  | 50
Demand | 33 | TRNNLIINDNO | New line transmission technology from NO renewable power plants, India, Region NO | 1 | CapacityToActivityUnit |  | 31.536
Demand | 33 | TRNNLIINDNO | New line transmission technology from NO renewable power plants, India, Region NO | 2 | OperationalLife |  | 50
Demand | 35 | DSPTRNINDNO | Dispatch technology, India, Region NO | 1 | CapacityToActivityUnit |  | 31.536
Demand | 35 | DSPTRNINDNO | Dispatch technology, India, Region NO | 2 | OperationalLife |  | 20
Demand | 36 | RNWTRNINDSO | Existing transmission technology from renewable power plants, India, Region SO | 1 | CapacityToActivityUnit |  | 31.536
Demand | 36 | RNWTRNINDSO | Existing transmission technology from renewable power plants, India, Region SO | 2 | OperationalLife |  | 50
Demand | 37 | RNWRPOINDSO | Repower transmission technology from renewable power plants, India, Region SO | 1 | CapacityToActivityUnit |  | 31.536
Demand | 37 | RNWRPOINDSO | Repower transmission technology from renewable power plants, India, Region SO | 2 | OperationalLife |  | 20
Demand | 38 | RNWNLIINDSO | New line transmission technology from renewable power plants, India, Region SO | 1 | CapacityToActivityUnit |  | 31.536
Demand | 38 | RNWNLIINDSO | New line transmission technology from renewable power plants, India, Region SO | 2 | OperationalLife |  | 20
Demand | 39 | TRNRPOINDSO | Repower transmission technology from NO renewable power plants, India, Region SO | 1 | CapacityToActivityUnit |  | 31.536
Demand | 39 | TRNRPOINDSO | Repower transmission technology from NO renewable power plants, India, Region SO | 2 | OperationalLife |  | 50
Demand | 40 | TRNNLIINDSO | New line transmission technology from NO renewable power plants, India, Region SO | 1 | CapacityToActivityUnit |  | 31.536
Demand | 40 | TRNNLIINDSO | New line transmission technology from NO renewable power plants, India, Region SO | 2 | OperationalLife |  | 50
Demand | 42 | DSPTRNINDSO | Dispatch technology, India, Region SO | 1 | CapacityToActivityUnit |  | 31.536
Demand | 42 | DSPTRNINDSO | Dispatch technology, India, Region SO | 2 | OperationalLife |  | 20
Demand | 43 | RNWTRNINDWE | Existing transmission technology from renewable power plants, India, Region WE | 1 | CapacityToActivityUnit |  | 31.536
Demand | 43 | RNWTRNINDWE | Existing transmission technology from renewable power plants, India, Region WE | 2 | OperationalLife |  | 50
Demand | 44 | RNWRPOINDWE | Repower transmission technology from renewable power plants, India, Region WE | 1 | CapacityToActivityUnit |  | 31.536
Demand | 44 | RNWRPOINDWE | Repower transmission technology from renewable power plants, India, Region WE | 2 | OperationalLife |  | 20
Demand | 45 | RNWNLIINDWE | New line transmission technology from renewable power plants, India, Region WE | 1 | CapacityToActivityUnit |  | 31.536
Demand | 45 | RNWNLIINDWE | New line transmission technology from renewable power plants, India, Region WE | 2 | OperationalLife |  | 20
Demand | 46 | TRNRPOINDWE | Repower transmission technology from NO renewable power plants, India, Region WE | 1 | CapacityToActivityUnit |  | 31.536
Demand | 46 | TRNRPOINDWE | Repower transmission technology from NO renewable power plants, India, Region WE | 2 | OperationalLife |  | 50
Demand | 47 | TRNNLIINDWE | New line transmission technology from NO renewable power plants, India, Region WE | 1 | CapacityToActivityUnit |  | 31.536
Demand | 47 | TRNNLIINDWE | New line transmission technology from NO renewable power plants, India, Region WE | 2 | OperationalLife |  | 50
Demand | 49 | DSPTRNINDWE | Dispatch technology, India, Region WE | 1 | CapacityToActivityUnit |  | 31.536
Demand | 49 | DSPTRNINDWE | Dispatch technology, India, Region WE | 2 | OperationalLife |  | 20
Demand | 50 | RNWTRNNPLXX | Existing transmission technology from renewable power plants, Nepal, Region XX | 1 | CapacityToActivityUnit |  | 31.536
Demand | 50 | RNWTRNNPLXX | Existing transmission technology from renewable power plants, Nepal, Region XX | 2 | OperationalLife |  | 50
Demand | 51 | RNWRPONPLXX | Repower transmission technology from renewable power plants, Nepal, Region XX | 1 | CapacityToActivityUnit |  | 31.536
Demand | 51 | RNWRPONPLXX | Repower transmission technology from renewable power plants, Nepal, Region XX | 2 | OperationalLife |  | 20
Demand | 52 | RNWNLINPLXX | New line transmission technology from renewable power plants, Nepal, Region XX | 1 | CapacityToActivityUnit |  | 31.536
Demand | 52 | RNWNLINPLXX | New line transmission technology from renewable power plants, Nepal, Region XX | 2 | OperationalLife |  | 20
Demand | 53 | TRNRPONPLXX | Repower transmission technology from NO renewable power plants, Nepal, Region XX | 1 | CapacityToActivityUnit |  | 31.536
Demand | 53 | TRNRPONPLXX | Repower transmission technology from NO renewable power plants, Nepal, Region XX | 2 | OperationalLife |  | 50
Demand | 54 | TRNNLINPLXX | New line transmission technology from NO renewable power plants, Nepal, Region XX | 1 | CapacityToActivityUnit |  | 31.536
Demand | 54 | TRNNLINPLXX | New line transmission technology from NO renewable power plants, Nepal, Region XX | 2 | OperationalLife |  | 50
Demand | 56 | DSPTRNNPLXX | Dispatch technology, Nepal, Region XX | 1 | CapacityToActivityUnit |  | 31.536
Demand | 56 | DSPTRNNPLXX | Dispatch technology, Nepal, Region XX | 2 | OperationalLife |  | 20
Demand | 57 | RNWTRNLKAXX | Existing transmission technology from renewable power plants, Sri Lanka, Region XX | 1 | CapacityToActivityUnit |  | 31.536
Demand | 57 | RNWTRNLKAXX | Existing transmission technology from renewable power plants, Sri Lanka, Region XX | 2 | OperationalLife |  | 50
Demand | 58 | RNWRPOLKAXX | Repower transmission technology from renewable power plants, Sri Lanka, Region XX | 1 | CapacityToActivityUnit |  | 31.536
Demand | 58 | RNWRPOLKAXX | Repower transmission technology from renewable power plants, Sri Lanka, Region XX | 2 | OperationalLife |  | 20
Demand | 59 | RNWNLILKAXX | New line transmission technology from renewable power plants, Sri Lanka, Region XX | 1 | CapacityToActivityUnit |  | 31.536
Demand | 59 | RNWNLILKAXX | New line transmission technology from renewable power plants, Sri Lanka, Region XX | 2 | OperationalLife |  | 20
Demand | 60 | TRNRPOLKAXX | Repower transmission technology from NO renewable power plants, Sri Lanka, Region XX | 1 | CapacityToActivityUnit |  | 31.536
Demand | 60 | TRNRPOLKAXX | Repower transmission technology from NO renewable power plants, Sri Lanka, Region XX | 2 | OperationalLife |  | 50
Demand | 61 | TRNNLILKAXX | New line transmission technology from NO renewable power plants, Sri Lanka, Region XX | 1 | CapacityToActivityUnit |  | 31.536
Demand | 61 | TRNNLILKAXX | New line transmission technology from NO renewable power plants, Sri Lanka, Region XX | 2 | OperationalLife |  | 50
Demand | 63 | DSPTRNLKAXX | Dispatch technology, Sri Lanka, Region XX | 1 | CapacityToActivityUnit |  | 31.536
Demand | 63 | DSPTRNLKAXX | Dispatch technology, Sri Lanka, Region XX | 2 | OperationalLife |  | 20
Demand | 64 | RNWTRNMDVXX | Existing transmission technology from renewable power plants, Maldives, Region XX | 1 | CapacityToActivityUnit |  | 31.536
Demand | 64 | RNWTRNMDVXX | Existing transmission technology from renewable power plants, Maldives, Region XX | 2 | OperationalLife |  | 50
Demand | 65 | RNWRPOMDVXX | Repower transmission technology from renewable power plants, Maldives, Region XX | 1 | CapacityToActivityUnit |  | 31.536
Demand | 65 | RNWRPOMDVXX | Repower transmission technology from renewable power plants, Maldives, Region XX | 2 | OperationalLife |  | 20
Demand | 66 | RNWNLIMDVXX | New line transmission technology from renewable power plants, Maldives, Region XX | 1 | CapacityToActivityUnit |  | 31.536
Demand | 66 | RNWNLIMDVXX | New line transmission technology from renewable power plants, Maldives, Region XX | 2 | OperationalLife |  | 20
Demand | 67 | TRNRPOMDVXX | Repower transmission technology from NO renewable power plants, Maldives, Region XX | 1 | CapacityToActivityUnit |  | 31.536
Demand | 67 | TRNRPOMDVXX | Repower transmission technology from NO renewable power plants, Maldives, Region XX | 2 | OperationalLife |  | 50
Demand | 68 | TRNNLIMDVXX | New line transmission technology from NO renewable power plants, Maldives, Region XX | 1 | CapacityToActivityUnit |  | 31.536
Demand | 68 | TRNNLIMDVXX | New line transmission technology from NO renewable power plants, Maldives, Region XX | 2 | OperationalLife |  | 50
Demand | 70 | DSPTRNMDVXX | Dispatch technology, Maldives, Region XX | 1 | CapacityToActivityUnit |  | 31.536
Demand | 70 | DSPTRNMDVXX | Dispatch technology, Maldives, Region XX | 2 | OperationalLife |  | 20
Secondary | 50 | PWRBCKBGDXX | Backstop (Power generator) Bangladesh, region XX | 2 | OperationalLife |  | 1
Secondary | 11 | PWRBIOBGDXX | Biomass (Power generator) Bangladesh, region XX | 2 | OperationalLife |  | 30
Secondary | 25 | PWRCOABGDXX | Coal (Power generator) Bangladesh, region XX | 2 | OperationalLife |  | 40
Secondary | 6 | PWRHYDBGDXX | Hydroelectric (Power generator) Bangladesh, region XX | 2 | OperationalLife |  | 53.3333
Secondary | 60 | PWRLDSBGDXX | Long duration storage (Power generator) Bangladesh, region XX | 2 | OperationalLife |  | 25
Secondary | 69 | PWROILBGDXX | Oil (Power generator) Bangladesh, region XX | 2 | OperationalLife |  | 30
Secondary | 76 | PWROTHBGDXX | Other (Power generator) Bangladesh, region XX | 2 | OperationalLife |  | 20
Secondary | 70 | PWRSDSBGDXX | Short duration storage (Power generator) Bangladesh, region XX | 2 | OperationalLife |  | 15
Secondary | 15 | PWRSPVBGDXX | Solar Photovoltaic (Power generator) Bangladesh, region XX | 2 | OperationalLife |  | 25
Secondary | 126 | PWRURNBGDXX | Nuclear (Power generator) Bangladesh, region XX | 2 | OperationalLife |  | 60
Secondary | 132 | PWRWASBGDXX | Waste (Power generator) Bangladesh, region XX | 2 | OperationalLife |  | 25
Secondary | 140 | PWRWOFBGDXX | Offshore Wind (Power generator) Bangladesh, region XX | 2 | OperationalLife |  | 25
Secondary | 29 | PWRWONBGDXX | Onshore Wind (Power generator) Bangladesh, region XX | 2 | OperationalLife |  | 25
Secondary | 51 | PWRBCKBTNXX | Backstop (Power generator) Bhutan, region XX | 2 | OperationalLife |  | 1
Secondary | 7 | PWRHYDBTNXX | Hydroelectric (Power generator) Bhutan, region XX | 2 | OperationalLife |  | 80
Secondary | 61 | PWRLDSBTNXX | Long duration storage (Power generator) Bhutan, region XX | 2 | OperationalLife |  | 25
Secondary | 77 | PWROTHBTNXX | Other (Power generator) Bhutan, region XX | 2 | OperationalLife |  | 20
Secondary | 71 | PWRSDSBTNXX | Short duration storage (Power generator) Bhutan, region XX | 2 | OperationalLife |  | 15
Secondary | 16 | PWRSPVBTNXX | Solar Photovoltaic (Power generator) Bhutan, region XX | 2 | OperationalLife |  | 25
Secondary | 30 | PWRWONBTNXX | Onshore Wind (Power generator) Bhutan, region XX | 2 | OperationalLife |  | 25
Secondary | 52 | PWRBCKINDEA | Backstop (Power generator) India, region EA | 2 | OperationalLife |  | 1
Secondary | 12 | PWRBIOINDEA | Biomass (Power generator) India, region EA | 2 | OperationalLife |  | 30
Secondary | 26 | PWRCOAINDEA | Coal (Power generator) India, region EA | 2 | OperationalLife |  | 40
Secondary | 1 | PWRCSPINDEA | Concentrated Solar Power (Power generator) India, region EA | 2 | OperationalLife |  | 30
Secondary | 8 | PWRHYDINDEA | Hydroelectric (Power generator) India, region EA | 2 | OperationalLife |  | 80
Secondary | 62 | PWRLDSINDEA | Long duration storage (Power generator) India, region EA | 2 | OperationalLife |  | 25
Secondary | 63 | PWRNGSINDEA | Natural Gas (Power generator) India, region EA | 2 | OperationalLife |  | 27.5
Secondary | 70 | PWROILINDEA | Oil (Power generator) India, region EA | 2 | OperationalLife |  | 20
Secondary | 78 | PWROTHINDEA | Other (Power generator) India, region EA | 2 | OperationalLife |  | 20
Secondary | 72 | PWRSDSINDEA | Short duration storage (Power generator) India, region EA | 2 | OperationalLife |  | 15
Secondary | 17 | PWRSPVINDEA | Solar Photovoltaic (Power generator) India, region EA | 2 | OperationalLife |  | 25
Secondary | 127 | PWRURNINDEA | Nuclear (Power generator) India, region EA | 2 | OperationalLife |  | 60
Secondary | 133 | PWRWASINDEA | Waste (Power generator) India, region EA | 2 | OperationalLife |  | 25
Secondary | 25 | PWRWOFINDEA | Offshore Wind (Power generator) India, region EA | 2 | OperationalLife |  | 25
Secondary | 31 | PWRWONINDEA | Onshore Wind (Power generator) India, region EA | 2 | OperationalLife |  | 25
Secondary | 53 | PWRBCKINDNE | Backstop (Power generator) India, region NE | 2 | OperationalLife |  | 1
Secondary | 13 | PWRBIOINDNE | Biomass (Power generator) India, region NE | 2 | OperationalLife |  | 30
Secondary | 27 | PWRCOAINDNE | Coal (Power generator) India, region NE | 2 | OperationalLife |  | 30
Secondary | 2 | PWRCSPINDNE | Concentrated Solar Power (Power generator) India, region NE | 2 | OperationalLife |  | 30
Secondary | 9 | PWRHYDINDNE | Hydroelectric (Power generator) India, region NE | 2 | OperationalLife |  | 80
Secondary | 63 | PWRLDSINDNE | Long duration storage (Power generator) India, region NE | 2 | OperationalLife |  | 25
Secondary | 64 | PWRNGSINDNE | Natural Gas (Power generator) India, region NE | 2 | OperationalLife |  | 27.5
Secondary | 71 | PWROILINDNE | Oil (Power generator) India, region NE | 2 | OperationalLife |  | 20
Secondary | 79 | PWROTHINDNE | Other (Power generator) India, region NE | 2 | OperationalLife |  | 20
Secondary | 73 | PWRSDSINDNE | Short duration storage (Power generator) India, region NE | 2 | OperationalLife |  | 15
Secondary | 18 | PWRSPVINDNE | Solar Photovoltaic (Power generator) India, region NE | 2 | OperationalLife |  | 25
Secondary | 128 | PWRURNINDNE | Nuclear (Power generator) India, region NE | 2 | OperationalLife |  | 60
Secondary | 134 | PWRWASINDNE | Waste (Power generator) India, region NE | 2 | OperationalLife |  | 25
Secondary | 142 | PWRWOFINDNE | Offshore Wind (Power generator) India, region NE | 2 | OperationalLife |  | 25
Secondary | 32 | PWRWONINDNE | Onshore Wind (Power generator) India, region NE | 2 | OperationalLife |  | 25
Secondary | 54 | PWRBCKINDNO | Backstop (Power generator) India, region NO | 2 | OperationalLife |  | 1
Secondary | 14 | PWRBIOINDNO | Biomass (Power generator) India, region NO | 2 | OperationalLife |  | 30
Secondary | 28 | PWRCOAINDNO | Coal (Power generator) India, region NO | 2 | OperationalLife |  | 40
Secondary | 3 | PWRCSPINDNO | Concentrated Solar Power (Power generator) India, region NO | 2 | OperationalLife |  | 30
Secondary | 10 | PWRHYDINDNO | Hydroelectric (Power generator) India, region NO | 2 | OperationalLife |  | 80
Secondary | 64 | PWRLDSINDNO | Long duration storage (Power generator) India, region NO | 2 | OperationalLife |  | 25
Secondary | 65 | PWRNGSINDNO | Natural Gas (Power generator) India, region NO | 2 | OperationalLife |  | 27.5
Secondary | 72 | PWROILINDNO | Oil (Power generator) India, region NO | 2 | OperationalLife |  | 20
Secondary | 80 | PWROTHINDNO | Other (Power generator) India, region NO | 2 | OperationalLife |  | 20
Secondary | 74 | PWRSDSINDNO | Short duration storage (Power generator) India, region NO | 2 | OperationalLife |  | 15
Secondary | 19 | PWRSPVINDNO | Solar Photovoltaic (Power generator) India, region NO | 2 | OperationalLife |  | 25
Secondary | 129 | PWRURNINDNO | Nuclear (Power generator) India, region NO | 2 | OperationalLife |  | 60
Secondary | 135 | PWRWASINDNO | Waste (Power generator) India, region NO | 2 | OperationalLife |  | 25
Secondary | 143 | PWRWOFINDNO | Offshore Wind (Power generator) India, region NO | 2 | OperationalLife |  | 25
Secondary | 33 | PWRWONINDNO | Onshore Wind (Power generator) India, region NO | 2 | OperationalLife |  | 25
Secondary | 55 | PWRBCKINDSO | Backstop (Power generator) India, region SO | 2 | OperationalLife |  | 1
Secondary | 15 | PWRBIOINDSO | Biomass (Power generator) India, region SO | 2 | OperationalLife |  | 30
Secondary | 29 | PWRCOAINDSO | Coal (Power generator) India, region SO | 2 | OperationalLife |  | 40
Secondary | 4 | PWRCSPINDSO | Concentrated Solar Power (Power generator) India, region SO | 2 | OperationalLife |  | 30
Secondary | 11 | PWRHYDINDSO | Hydroelectric (Power generator) India, region SO | 2 | OperationalLife |  | 60
Secondary | 65 | PWRLDSINDSO | Long duration storage (Power generator) India, region SO | 2 | OperationalLife |  | 25
Secondary | 66 | PWRNGSINDSO | Natural Gas (Power generator) India, region SO | 2 | OperationalLife |  | 27.5
Secondary | 73 | PWROILINDSO | Oil (Power generator) India, region SO | 2 | OperationalLife |  | 20
Secondary | 81 | PWROTHINDSO | Other (Power generator) India, region SO | 2 | OperationalLife |  | 20
Secondary | 75 | PWRSDSINDSO | Short duration storage (Power generator) India, region SO | 2 | OperationalLife |  | 15
Secondary | 20 | PWRSPVINDSO | Solar Photovoltaic (Power generator) India, region SO | 2 | OperationalLife |  | 25
Secondary | 130 | PWRURNINDSO | Nuclear (Power generator) India, region SO | 2 | OperationalLife |  | 60
Secondary | 136 | PWRWASINDSO | Waste (Power generator) India, region SO | 2 | OperationalLife |  | 25
Secondary | 26 | PWRWOFINDSO | Offshore Wind (Power generator) India, region SO | 2 | OperationalLife |  | 25
Secondary | 34 | PWRWONINDSO | Onshore Wind (Power generator) India, region SO | 2 | OperationalLife |  | 25
Secondary | 56 | PWRBCKINDWE | Backstop (Power generator) India, region WE | 2 | OperationalLife |  | 1
Secondary | 16 | PWRBIOINDWE | Biomass (Power generator) India, region WE | 2 | OperationalLife |  | 30
Secondary | 30 | PWRCOAINDWE | Coal (Power generator) India, region WE | 2 | OperationalLife |  | 40
Secondary | 5 | PWRCSPINDWE | Concentrated Solar Power (Power generator) India, region WE | 2 | OperationalLife |  | 30
Secondary | 12 | PWRHYDINDWE | Hydroelectric (Power generator) India, region WE | 2 | OperationalLife |  | 60
Secondary | 66 | PWRLDSINDWE | Long duration storage (Power generator) India, region WE | 2 | OperationalLife |  | 25
Secondary | 67 | PWRNGSINDWE | Natural Gas (Power generator) India, region WE | 2 | OperationalLife |  | 27.5
Secondary | 74 | PWROILINDWE | Oil (Power generator) India, region WE | 2 | OperationalLife |  | 20
Secondary | 82 | PWROTHINDWE | Other (Power generator) India, region WE | 2 | OperationalLife |  | 20
Secondary | 76 | PWRSDSINDWE | Short duration storage (Power generator) India, region WE | 2 | OperationalLife |  | 15
Secondary | 21 | PWRSPVINDWE | Solar Photovoltaic (Power generator) India, region WE | 2 | OperationalLife |  | 25
Secondary | 131 | PWRURNINDWE | Nuclear (Power generator) India, region WE | 2 | OperationalLife |  | 60
Secondary | 137 | PWRWASINDWE | Waste (Power generator) India, region WE | 2 | OperationalLife |  | 25
Secondary | 27 | PWRWOFINDWE | Offshore Wind (Power generator) India, region WE | 2 | OperationalLife |  | 25
Secondary | 35 | PWRWONINDWE | Onshore Wind (Power generator) India, region WE | 2 | OperationalLife |  | 25
Secondary | 57 | PWRBCKLKAXX | Backstop (Power generator) Sri Lanka, region XX | 2 | OperationalLife |  | 1
Secondary | 17 | PWRBIOLKAXX | Biomass (Power generator) Sri Lanka, region XX | 2 | OperationalLife |  | 30
Secondary | 31 | PWRCOALKAXX | Coal (Power generator) Sri Lanka, region XX | 2 | OperationalLife |  | 40
Secondary | 13 | PWRHYDLKAXX | Hydroelectric (Power generator) Sri Lanka, region XX | 2 | OperationalLife |  | 80
Secondary | 67 | PWRLDSLKAXX | Long duration storage (Power generator) Sri Lanka, region XX | 2 | OperationalLife |  | 25
Secondary | 68 | PWRNGSLKAXX | Natural Gas (Power generator) Sri Lanka, region XX | 2 | OperationalLife |  | 27.5
Secondary | 75 | PWROILLKAXX | Oil (Power generator) Sri Lanka, region XX | 2 | OperationalLife |  | 30
Secondary | 83 | PWROTHLKAXX | Other (Power generator) Sri Lanka, region XX | 2 | OperationalLife |  | 20
Secondary | 77 | PWRSDSLKAXX | Short duration storage (Power generator) Sri Lanka, region XX | 2 | OperationalLife |  | 15
Secondary | 22 | PWRSPVLKAXX | Solar Photovoltaic (Power generator) Sri Lanka, region XX | 2 | OperationalLife |  | 25
Secondary | 138 | PWRWASLKAXX | Waste (Power generator) Sri Lanka, region XX | 2 | OperationalLife |  | 25
Secondary | 28 | PWRWOFLKAXX | Offshore Wind (Power generator) Sri Lanka, region XX | 2 | OperationalLife |  | 25
Secondary | 36 | PWRWONLKAXX | Onshore Wind (Power generator) Sri Lanka, region XX | 2 | OperationalLife |  | 25
Secondary | 58 | PWRBCKMDVXX | Backstop (Power generator) Maldives, region XX | 2 | OperationalLife |  | 1
Secondary | 68 | PWRLDSMDVXX | Long duration storage (Power generator) Maldives, region XX | 2 | OperationalLife |  | 25
Secondary | 84 | PWROTHMDVXX | Other (Power generator) Maldives, region XX | 2 | OperationalLife |  | 20
Secondary | 78 | PWRSDSMDVXX | Short duration storage (Power generator) Maldives, region XX | 2 | OperationalLife |  | 15
Secondary | 23 | PWRSPVMDVXX | Solar Photovoltaic (Power generator) Maldives, region XX | 2 | OperationalLife |  | 25
Secondary | 59 | PWRBCKNPLXX | Backstop (Power generator) Nepal, region XX | 2 | OperationalLife |  | 1
Secondary | 18 | PWRBIONPLXX | Biomass (Power generator) Nepal, region XX | 2 | OperationalLife |  | 30
Secondary | 14 | PWRHYDNPLXX | Hydroelectric (Power generator) Nepal, region XX | 2 | OperationalLife |  | 80
Secondary | 69 | PWRLDSNPLXX | Long duration storage (Power generator) Nepal, region XX | 2 | OperationalLife |  | 25
Secondary | 85 | PWROTHNPLXX | Other (Power generator) Nepal, region XX | 2 | OperationalLife |  | 20
Secondary | 79 | PWRSDSNPLXX | Short duration storage (Power generator) Nepal, region XX | 2 | OperationalLife |  | 15
Secondary | 24 | PWRSPVNPLXX | Solar Photovoltaic (Power generator) Nepal, region XX | 2 | OperationalLife |  | 25
Secondary | 139 | PWRWASNPLXX | Waste (Power generator) Nepal, region XX | 2 | OperationalLife |  | 25
Secondary | 37 | PWRWONNPLXX | Onshore Wind (Power generator) Nepal, region XX | 2 | OperationalLife |  | 25
Secondary | 10 | PWRGEOINDNO | Geothermal (Power generator) India, region NO | 2 | OperationalLife | years | 30
Secondary | 63 | PWRNGSBGDXX | Natural Gas (Power generator) Bangladesh, region XX | 2 | OperationalLife | years | 27.5
Secondary | 63 | PWRNGSMDVXX | Natural Gas (Power generator) Maldives, region XX | 2 | OperationalLife | years | 27.5
Secondary | 69 | PWROILMDVXX | Oil (Power generator) Maldives, region XX | 2 | OperationalLife | years | 30
Secondary | 69 | PWROILNPLXX | Oil (Power generator) Nepal, region XX | 2 | OperationalLife |  | 30
Secondary | 8 | PWRSHPINDEA | Small Hydropower (Power generator) India, region EA | 2 | OperationalLife | years | 80
Secondary | 9 | PWRSHPINDNE | Small Hydropower (Power generator) India, region NE | 2 | OperationalLife | years | 80
Secondary | 10 | PWRSHPINDNO | Small Hydropower (Power generator) India, region NO | 2 | OperationalLife | years | 80
Secondary | 11 | PWRSHPINDSO | Small Hydropower (Power generator) India, region SO | 2 | OperationalLife | years | 80
Secondary | 12 | PWRSHPINDWE | Small Hydropower (Power generator) India, region WE | 2 | OperationalLife | years | 80
Secondary | 140 | PWRWOFMDVXX | Offshore Wind (Power generator) Maldives, region XX | 2 | OperationalLife | years | 25
Secondary | 29 | PWRWONMDVXX | Onshore Wind (Power generator) Maldives, region XX | 2 | OperationalLife | years | 25
Secondary | 82 | TRNBTNXXBGDXX | Transmission interconnection from Bhutan, region XX to Bangladesh, region XX | 1 | CapacityToActivityUnit |  | 31.536
Secondary | 82 | TRNBTNXXBGDXX | Transmission interconnection from Bhutan, region XX to Bangladesh, region XX | 2 | OperationalLife | years | 40
Demand | 82 | TRNBTNXXINDNE | Transmission interconnection from Bhutan, region XX to India, region NE | 1 | CapacityToActivityUnit | PJ/GW | 31.536
Demand | 82 | TRNBTNXXINDNE | Transmission interconnection from Bhutan, region XX to India, region NE | 2 | OperationalLife | years | 50
Demand | 91 | TRNMDVXXINDSO | Transmission interconnection from Maldives, region XX to India, region SO | 1 | CapacityToActivityUnit | PJ/GW | 31.536
Demand | 91 | TRNMDVXXINDSO | Transmission interconnection from Maldives, region XX to India, region SO | 2 | OperationalLife | years | 50
Secondary | 80 | TRNNPLXXBGDXX | Transmission interconnection from Nepal, region XX to Bangladesh, region XX | 1 | CapacityToActivityUnit |  | 31.536
Secondary | 80 | TRNNPLXXBGDXX | Transmission interconnection from Nepal, region XX to Bangladesh, region XX | 2 | OperationalLife | years | 40
Secondary | 1 | PWRCSPINDEA | Concentrated Solar Power (Power generator) India, region EA | 3 | CapacityToActivityUnit |  | 31.536
Secondary | 2 | PWRCSPINDNE | Concentrated Solar Power (Power generator) India, region NE | 3 | CapacityToActivityUnit |  | 31.536
Secondary | 3 | PWRCSPINDNO | Concentrated Solar Power (Power generator) India, region NO | 3 | CapacityToActivityUnit |  | 31.536
Secondary | 4 | PWRCSPINDSO | Concentrated Solar Power (Power generator) India, region SO | 3 | CapacityToActivityUnit |  | 31.536
Secondary | 5 | PWRCSPINDWE | Concentrated Solar Power (Power generator) India, region WE | 3 | CapacityToActivityUnit |  | 31.536
Secondary | 6 | PWRHYDBGDXX | Hydroelectric (Power generator) Bangladesh, region XX | 3 | CapacityToActivityUnit |  | 31.536
Secondary | 7 | PWRHYDBTNXX | Hydroelectric (Power generator) Bhutan, region XX | 3 | CapacityToActivityUnit |  | 31.536
Secondary | 8 | PWRHYDINDEA | Hydroelectric (Power generator) India, region EA | 3 | CapacityToActivityUnit |  | 31.536
Secondary | 8 | PWRSHPINDEA | Small Hydropower (Power generator) India, region EA | 3 | CapacityToActivityUnit |  | 31.536
Secondary | 9 | PWRHYDINDNE | Hydroelectric (Power generator) India, region NE | 3 | CapacityToActivityUnit |  | 31.536
Secondary | 9 | PWRSHPINDNE | Small Hydropower (Power generator) India, region NE | 3 | CapacityToActivityUnit |  | 31.536
Secondary | 10 | PWRGEOINDNO | Geothermal (Power generator) India, region NO | 3 | CapacityToActivityUnit |  | 31.536
Secondary | 10 | PWRHYDINDNO | Hydroelectric (Power generator) India, region NO | 3 | CapacityToActivityUnit |  | 31.536
Secondary | 10 | PWRSHPINDNO | Small Hydropower (Power generator) India, region NO | 3 | CapacityToActivityUnit |  | 31.536
Secondary | 11 | PWRBIOBGDXX | Biomass (Power generator) Bangladesh, region XX | 3 | CapacityToActivityUnit |  | 31.536
Secondary | 11 | PWRHYDINDSO | Hydroelectric (Power generator) India, region SO | 3 | CapacityToActivityUnit |  | 31.536
Secondary | 11 | PWRSHPINDSO | Small Hydropower (Power generator) India, region SO | 3 | CapacityToActivityUnit |  | 31.536
Secondary | 12 | PWRBIOINDEA | Biomass (Power generator) India, region EA | 3 | CapacityToActivityUnit |  | 31.536
Secondary | 12 | PWRHYDINDWE | Hydroelectric (Power generator) India, region WE | 3 | CapacityToActivityUnit |  | 31.536
Secondary | 12 | PWRSHPINDWE | Small Hydropower (Power generator) India, region WE | 3 | CapacityToActivityUnit |  | 31.536
Secondary | 13 | PWRBIOINDNE | Biomass (Power generator) India, region NE | 3 | CapacityToActivityUnit |  | 31.536
Secondary | 13 | PWRHYDLKAXX | Hydroelectric (Power generator) Sri Lanka, region XX | 3 | CapacityToActivityUnit |  | 31.536
Secondary | 14 | PWRBIOINDNO | Biomass (Power generator) India, region NO | 3 | CapacityToActivityUnit |  | 31.536
Secondary | 14 | PWRHYDNPLXX | Hydroelectric (Power generator) Nepal, region XX | 3 | CapacityToActivityUnit |  | 31.536
Secondary | 15 | PWRBIOINDSO | Biomass (Power generator) India, region SO | 3 | CapacityToActivityUnit |  | 31.536
Secondary | 15 | PWRSPVBGDXX | Solar Photovoltaic (Power generator) Bangladesh, region XX | 3 | CapacityToActivityUnit |  | 31.536
Secondary | 16 | PWRBIOINDWE | Biomass (Power generator) India, region WE | 3 | CapacityToActivityUnit |  | 31.536
Secondary | 16 | PWRSPVBTNXX | Solar Photovoltaic (Power generator) Bhutan, region XX | 3 | CapacityToActivityUnit |  | 31.536
Secondary | 17 | PWRBIOLKAXX | Biomass (Power generator) Sri Lanka, region XX | 3 | CapacityToActivityUnit |  | 31.536
Secondary | 17 | PWRSPVINDEA | Solar Photovoltaic (Power generator) India, region EA | 3 | CapacityToActivityUnit |  | 31.536
Secondary | 18 | PWRBIONPLXX | Biomass (Power generator) Nepal, region XX | 3 | CapacityToActivityUnit |  | 31.536
Secondary | 18 | PWRSPVINDNE | Solar Photovoltaic (Power generator) India, region NE | 3 | CapacityToActivityUnit |  | 31.536
Secondary | 19 | PWRSPVINDNO | Solar Photovoltaic (Power generator) India, region NO | 3 | CapacityToActivityUnit |  | 31.536
Secondary | 20 | PWRSPVINDSO | Solar Photovoltaic (Power generator) India, region SO | 3 | CapacityToActivityUnit |  | 31.536
Secondary | 21 | PWRSPVINDWE | Solar Photovoltaic (Power generator) India, region WE | 3 | CapacityToActivityUnit |  | 31.536
Secondary | 22 | PWRSPVLKAXX | Solar Photovoltaic (Power generator) Sri Lanka, region XX | 3 | CapacityToActivityUnit |  | 31.536
Secondary | 23 | PWRSPVMDVXX | Solar Photovoltaic (Power generator) Maldives, region XX | 3 | CapacityToActivityUnit |  | 31.536
Secondary | 24 | PWRSPVNPLXX | Solar Photovoltaic (Power generator) Nepal, region XX | 3 | CapacityToActivityUnit |  | 31.536
Secondary | 25 | PWRCOABGDXX | Coal (Power generator) Bangladesh, region XX | 3 | CapacityToActivityUnit |  | 31.536
Secondary | 25 | PWRWOFINDEA | Offshore Wind (Power generator) India, region EA | 3 | CapacityToActivityUnit |  | 31.536
Secondary | 26 | PWRCOAINDEA | Coal (Power generator) India, region EA | 3 | CapacityToActivityUnit |  | 31.536
Secondary | 26 | PWRWOFINDSO | Offshore Wind (Power generator) India, region SO | 3 | CapacityToActivityUnit |  | 31.536
Secondary | 27 | PWRCOAINDNE | Coal (Power generator) India, region NE | 3 | CapacityToActivityUnit |  | 31.536
Secondary | 27 | PWRWOFINDWE | Offshore Wind (Power generator) India, region WE | 3 | CapacityToActivityUnit |  | 31.536
Secondary | 28 | PWRCOAINDNO | Coal (Power generator) India, region NO | 3 | CapacityToActivityUnit |  | 31.536
Secondary | 28 | PWRWOFLKAXX | Offshore Wind (Power generator) Sri Lanka, region XX | 3 | CapacityToActivityUnit |  | 31.536
Secondary | 29 | PWRCOAINDSO | Coal (Power generator) India, region SO | 3 | CapacityToActivityUnit |  | 31.536
Secondary | 29 | PWRWONBGDXX | Onshore Wind (Power generator) Bangladesh, region XX | 3 | CapacityToActivityUnit |  | 31.536
Secondary | 29 | PWRWONMDVXX | Onshore Wind (Power generator) Maldives, region XX | 3 | CapacityToActivityUnit |  | 31.536
Secondary | 30 | PWRCOAINDWE | Coal (Power generator) India, region WE | 3 | CapacityToActivityUnit |  | 31.536
Secondary | 30 | PWRWONBTNXX | Onshore Wind (Power generator) Bhutan, region XX | 3 | CapacityToActivityUnit |  | 31.536
Secondary | 31 | PWRCOALKAXX | Coal (Power generator) Sri Lanka, region XX | 3 | CapacityToActivityUnit |  | 31.536
Secondary | 31 | PWRWONINDEA | Onshore Wind (Power generator) India, region EA | 3 | CapacityToActivityUnit |  | 31.536
Secondary | 32 | PWRWONINDNE | Onshore Wind (Power generator) India, region NE | 3 | CapacityToActivityUnit |  | 31.536
Secondary | 33 | PWRWONINDNO | Onshore Wind (Power generator) India, region NO | 3 | CapacityToActivityUnit |  | 31.536
Secondary | 34 | PWRWONINDSO | Onshore Wind (Power generator) India, region SO | 3 | CapacityToActivityUnit |  | 31.536
Secondary | 35 | PWRWONINDWE | Onshore Wind (Power generator) India, region WE | 3 | CapacityToActivityUnit |  | 31.536
Secondary | 36 | PWRWONLKAXX | Onshore Wind (Power generator) Sri Lanka, region XX | 3 | CapacityToActivityUnit |  | 31.536
Secondary | 37 | PWRWONNPLXX | Onshore Wind (Power generator) Nepal, region XX | 3 | CapacityToActivityUnit |  | 31.536
Secondary | 50 | PWRBCKBGDXX | Backstop (Power generator) Bangladesh, region XX | 3 | CapacityToActivityUnit |  | 31.536
Secondary | 51 | PWRBCKBTNXX | Backstop (Power generator) Bhutan, region XX | 3 | CapacityToActivityUnit |  | 31.536
Secondary | 52 | PWRBCKINDEA | Backstop (Power generator) India, region EA | 3 | CapacityToActivityUnit |  | 31.536
Secondary | 53 | PWRBCKINDNE | Backstop (Power generator) India, region NE | 3 | CapacityToActivityUnit |  | 31.536
Secondary | 54 | PWRBCKINDNO | Backstop (Power generator) India, region NO | 3 | CapacityToActivityUnit |  | 31.536
Secondary | 55 | PWRBCKINDSO | Backstop (Power generator) India, region SO | 3 | CapacityToActivityUnit |  | 31.536
Secondary | 56 | PWRBCKINDWE | Backstop (Power generator) India, region WE | 3 | CapacityToActivityUnit |  | 31.536
Secondary | 57 | PWRBCKLKAXX | Backstop (Power generator) Sri Lanka, region XX | 3 | CapacityToActivityUnit |  | 31.536
Secondary | 58 | PWRBCKMDVXX | Backstop (Power generator) Maldives, region XX | 3 | CapacityToActivityUnit |  | 31.536
Secondary | 59 | PWRBCKNPLXX | Backstop (Power generator) Nepal, region XX | 3 | CapacityToActivityUnit |  | 31.536
Secondary | 60 | PWRLDSBGDXX | Long duration storage (Power generator) Bangladesh, region XX | 3 | CapacityToActivityUnit |  | 31.536
Secondary | 61 | PWRLDSBTNXX | Long duration storage (Power generator) Bhutan, region XX | 3 | CapacityToActivityUnit |  | 31.536
Secondary | 62 | PWRLDSINDEA | Long duration storage (Power generator) India, region EA | 3 | CapacityToActivityUnit |  | 31.536
Secondary | 63 | PWRLDSINDNE | Long duration storage (Power generator) India, region NE | 3 | CapacityToActivityUnit |  | 31.536
Secondary | 63 | PWRNGSBGDXX | Natural Gas (Power generator) Bangladesh, region XX | 3 | CapacityToActivityUnit |  | 31.536
Secondary | 63 | PWRNGSINDEA | Natural Gas (Power generator) India, region EA | 3 | CapacityToActivityUnit |  | 31.536
Secondary | 63 | PWRNGSMDVXX | Natural Gas (Power generator) Maldives, region XX | 3 | CapacityToActivityUnit |  | 31.536
Secondary | 64 | PWRLDSINDNO | Long duration storage (Power generator) India, region NO | 3 | CapacityToActivityUnit |  | 31.536
Secondary | 64 | PWRNGSINDNE | Natural Gas (Power generator) India, region NE | 3 | CapacityToActivityUnit |  | 31.536
Secondary | 65 | PWRLDSINDSO | Long duration storage (Power generator) India, region SO | 3 | CapacityToActivityUnit |  | 31.536
Secondary | 65 | PWRNGSINDNO | Natural Gas (Power generator) India, region NO | 3 | CapacityToActivityUnit |  | 31.536
Secondary | 66 | PWRLDSINDWE | Long duration storage (Power generator) India, region WE | 3 | CapacityToActivityUnit |  | 31.536
Secondary | 66 | PWRNGSINDSO | Natural Gas (Power generator) India, region SO | 3 | CapacityToActivityUnit |  | 31.536
Secondary | 67 | PWRLDSLKAXX | Long duration storage (Power generator) Sri Lanka, region XX | 3 | CapacityToActivityUnit |  | 31.536
Secondary | 67 | PWRNGSINDWE | Natural Gas (Power generator) India, region WE | 3 | CapacityToActivityUnit |  | 31.536
Secondary | 68 | PWRLDSMDVXX | Long duration storage (Power generator) Maldives, region XX | 3 | CapacityToActivityUnit |  | 31.536
Secondary | 68 | PWRNGSLKAXX | Natural Gas (Power generator) Sri Lanka, region XX | 3 | CapacityToActivityUnit |  | 31.536
Secondary | 69 | PWRLDSNPLXX | Long duration storage (Power generator) Nepal, region XX | 3 | CapacityToActivityUnit |  | 31.536
Secondary | 69 | PWROILBGDXX | Oil (Power generator) Bangladesh, region XX | 3 | CapacityToActivityUnit |  | 31.536
Secondary | 69 | PWROILMDVXX | Oil (Power generator) Maldives, region XX | 3 | CapacityToActivityUnit |  | 31.536
Secondary | 69 | PWROILNPLXX | Oil (Power generator) Nepal, region XX | 3 | CapacityToActivityUnit |  | 31.536
Secondary | 70 | PWROILINDEA | Oil (Power generator) India, region EA | 3 | CapacityToActivityUnit |  | 31.536
Secondary | 70 | PWRSDSBGDXX | Short duration storage (Power generator) Bangladesh, region XX | 3 | CapacityToActivityUnit |  | 31.536
Secondary | 71 | PWROILINDNE | Oil (Power generator) India, region NE | 3 | CapacityToActivityUnit |  | 31.536
Secondary | 71 | PWRSDSBTNXX | Short duration storage (Power generator) Bhutan, region XX | 3 | CapacityToActivityUnit |  | 31.536
Secondary | 72 | PWROILINDNO | Oil (Power generator) India, region NO | 3 | CapacityToActivityUnit |  | 31.536
Secondary | 72 | PWRSDSINDEA | Short duration storage (Power generator) India, region EA | 3 | CapacityToActivityUnit |  | 31.536
Secondary | 73 | PWROILINDSO | Oil (Power generator) India, region SO | 3 | CapacityToActivityUnit |  | 31.536
Secondary | 73 | PWRSDSINDNE | Short duration storage (Power generator) India, region NE | 3 | CapacityToActivityUnit |  | 31.536
Secondary | 74 | PWROILINDWE | Oil (Power generator) India, region WE | 3 | CapacityToActivityUnit |  | 31.536
Secondary | 74 | PWRSDSINDNO | Short duration storage (Power generator) India, region NO | 3 | CapacityToActivityUnit |  | 31.536
Secondary | 75 | PWROILLKAXX | Oil (Power generator) Sri Lanka, region XX | 3 | CapacityToActivityUnit |  | 31.536
Secondary | 75 | PWRSDSINDSO | Short duration storage (Power generator) India, region SO | 3 | CapacityToActivityUnit |  | 31.536
Secondary | 76 | PWROTHBGDXX | Other (Power generator) Bangladesh, region XX | 3 | CapacityToActivityUnit |  | 31.536
Secondary | 76 | PWRSDSINDWE | Short duration storage (Power generator) India, region WE | 3 | CapacityToActivityUnit |  | 31.536
Secondary | 77 | PWROTHBTNXX | Other (Power generator) Bhutan, region XX | 3 | CapacityToActivityUnit |  | 31.536
Secondary | 77 | PWRSDSLKAXX | Short duration storage (Power generator) Sri Lanka, region XX | 3 | CapacityToActivityUnit |  | 31.536
Secondary | 78 | PWROTHINDEA | Other (Power generator) India, region EA | 3 | CapacityToActivityUnit |  | 31.536
Secondary | 78 | PWRSDSMDVXX | Short duration storage (Power generator) Maldives, region XX | 3 | CapacityToActivityUnit |  | 31.536
Secondary | 79 | PWROTHINDNE | Other (Power generator) India, region NE | 3 | CapacityToActivityUnit |  | 31.536
Secondary | 79 | PWRSDSNPLXX | Short duration storage (Power generator) Nepal, region XX | 3 | CapacityToActivityUnit |  | 31.536
Secondary | 80 | PWROTHINDNO | Other (Power generator) India, region NO | 3 | CapacityToActivityUnit |  | 31.536
Secondary | 81 | PWROTHINDSO | Other (Power generator) India, region SO | 3 | CapacityToActivityUnit |  | 31.536
Secondary | 82 | PWROTHINDWE | Other (Power generator) India, region WE | 3 | CapacityToActivityUnit |  | 31.536
Secondary | 83 | PWROTHLKAXX | Other (Power generator) Sri Lanka, region XX | 3 | CapacityToActivityUnit |  | 31.536
Secondary | 84 | PWROTHMDVXX | Other (Power generator) Maldives, region XX | 3 | CapacityToActivityUnit |  | 31.536
Secondary | 85 | PWROTHNPLXX | Other (Power generator) Nepal, region XX | 3 | CapacityToActivityUnit |  | 31.536
Secondary | 126 | PWRURNBGDXX | Nuclear (Power generator) Bangladesh, region XX | 3 | CapacityToActivityUnit |  | 31.536
Secondary | 127 | PWRURNINDEA | Nuclear (Power generator) India, region EA | 3 | CapacityToActivityUnit |  | 31.536
Secondary | 128 | PWRURNINDNE | Nuclear (Power generator) India, region NE | 3 | CapacityToActivityUnit |  | 31.536
Secondary | 129 | PWRURNINDNO | Nuclear (Power generator) India, region NO | 3 | CapacityToActivityUnit |  | 31.536
Secondary | 130 | PWRURNINDSO | Nuclear (Power generator) India, region SO | 3 | CapacityToActivityUnit |  | 31.536
Secondary | 131 | PWRURNINDWE | Nuclear (Power generator) India, region WE | 3 | CapacityToActivityUnit |  | 31.536
Secondary | 132 | PWRWASBGDXX | Waste (Power generator) Bangladesh, region XX | 3 | CapacityToActivityUnit |  | 31.536
Secondary | 133 | PWRWASINDEA | Waste (Power generator) India, region EA | 3 | CapacityToActivityUnit |  | 31.536
Secondary | 134 | PWRWASINDNE | Waste (Power generator) India, region NE | 3 | CapacityToActivityUnit |  | 31.536
Secondary | 135 | PWRWASINDNO | Waste (Power generator) India, region NO | 3 | CapacityToActivityUnit |  | 31.536
Secondary | 136 | PWRWASINDSO | Waste (Power generator) India, region SO | 3 | CapacityToActivityUnit |  | 31.536
Secondary | 137 | PWRWASINDWE | Waste (Power generator) India, region WE | 3 | CapacityToActivityUnit |  | 31.536
Secondary | 138 | PWRWASLKAXX | Waste (Power generator) Sri Lanka, region XX | 3 | CapacityToActivityUnit |  | 31.536
Secondary | 139 | PWRWASNPLXX | Waste (Power generator) Nepal, region XX | 3 | CapacityToActivityUnit |  | 31.536
Secondary | 140 | PWRWOFBGDXX | Offshore Wind (Power generator) Bangladesh, region XX | 3 | CapacityToActivityUnit |  | 31.536
Secondary | 140 | PWRWOFMDVXX | Offshore Wind (Power generator) Maldives, region XX | 3 | CapacityToActivityUnit |  | 31.536
Secondary | 142 | PWRWOFINDNE | Offshore Wind (Power generator) India, region NE | 3 | CapacityToActivityUnit |  | 31.536
Secondary | 143 | PWRWOFINDNO | Offshore Wind (Power generator) India, region NO | 3 | CapacityToActivityUnit |  | 31.536

## Primary Techs
Tech.ID | Tech | Tech.Name | Parameter.ID | Parameter | Unit | Projection.Mode | Projection.Parameter | 2023 | 2024 | 2025 | 2026 | 2027 | 2028 | 2029 | 2030 | 2031 | 2032 | 2033 | 2034 | 2035 | 2036 | 2037 | 2038 | 2039 | 2040 | 2041 | 2042 | 2043 | 2044 | 2045 | 2046 | 2047 | 2048 | 2049 | 2050
1 | MINCOABGD | Coal (Mining tradable commodity) Bangladesh | 1 | CapitalCost |  | EMPTY | 0
1 | MINCOABGD | Coal (Mining tradable commodity) Bangladesh | 2 | FixedCost |  | EMPTY | 0
1 | MINCOABGD | Coal (Mining tradable commodity) Bangladesh | 3 | ResidualCapacity |  | EMPTY | 0
1 | MINCOABGD | Coal (Mining tradable commodity) Bangladesh | 4 | TotalAnnualMaxCapacity |  | EMPTY | 0
1 | MINCOABGD | Coal (Mining tradable commodity) Bangladesh | 5 | TotalTechnologyAnnualActivityUpperLimit |  | User defined | 0 | 0 | 0 | 0 | 0 | 0 | 0 | 0 | 0 | 0 | 0 | 0 | 0 | 0 | 0 | 0 | 0 | 0 | 0 | 0 | 0 | 0 | 0 | 0 | 0 | 0 | 0 | 0 | 0
1 | MINCOABGD | Coal (Mining tradable commodity) Bangladesh | 6 | TotalTechnologyAnnualActivityLowerLimit |  | EMPTY | 0
1 | MINCOABGD | Coal (Mining tradable commodity) Bangladesh | 7 | TotalAnnualMinCapacityInvestment |  | EMPTY | 0
1 | MINCOABGD | Coal (Mining tradable commodity) Bangladesh | 8 | AvailabilityFactor |  | EMPTY | 0
1 | MINCOABGD | Coal (Mining tradable commodity) Bangladesh | 9 | ReserveMarginTagFuel |  | EMPTY | 0
1 | MINCOABGD | Coal (Mining tradable commodity) Bangladesh | 10 | ReserveMarginTagTechnology |  | EMPTY | 0
1 | MINCOABGD | Coal (Mining tradable commodity) Bangladesh | 11 | TotalAnnualMaxCapacityInvestment |  | EMPTY | 0
2 | MINCOABTN | Coal (Mining tradable commodity) Bhutan | 1 | CapitalCost |  | EMPTY | 0
2 | MINCOABTN | Coal (Mining tradable commodity) Bhutan | 2 | FixedCost |  | EMPTY | 0
2 | MINCOABTN | Coal (Mining tradable commodity) Bhutan | 3 | ResidualCapacity |  | EMPTY | 0
2 | MINCOABTN | Coal (Mining tradable commodity) Bhutan | 4 | TotalAnnualMaxCapacity |  | EMPTY | 0
2 | MINCOABTN | Coal (Mining tradable commodity) Bhutan | 5 | TotalTechnologyAnnualActivityUpperLimit |  | User defined | 0 | 0 | 0 | 0 | 0 | 0 | 0 | 0 | 0 | 0 | 0 | 0 | 0 | 0 | 0 | 0 | 0 | 0 | 0 | 0 | 0 | 0 | 0 | 0 | 0 | 0 | 0 | 0 | 0
2 | MINCOABTN | Coal (Mining tradable commodity) Bhutan | 6 | TotalTechnologyAnnualActivityLowerLimit |  | EMPTY | 0
2 | MINCOABTN | Coal (Mining tradable commodity) Bhutan | 7 | TotalAnnualMinCapacityInvestment |  | EMPTY | 0
2 | MINCOABTN | Coal (Mining tradable commodity) Bhutan | 8 | AvailabilityFactor |  | EMPTY | 0
2 | MINCOABTN | Coal (Mining tradable commodity) Bhutan | 9 | ReserveMarginTagFuel |  | EMPTY | 0
2 | MINCOABTN | Coal (Mining tradable commodity) Bhutan | 10 | ReserveMarginTagTechnology |  | EMPTY | 0
2 | MINCOABTN | Coal (Mining tradable commodity) Bhutan | 11 | TotalAnnualMaxCapacityInvestment |  | EMPTY | 0
3 | MINCOAIND | Coal (Mining tradable commodity) India | 1 | CapitalCost |  | EMPTY | 0
3 | MINCOAIND | Coal (Mining tradable commodity) India | 2 | FixedCost |  | EMPTY | 0
3 | MINCOAIND | Coal (Mining tradable commodity) India | 3 | ResidualCapacity |  | EMPTY | 0
3 | MINCOAIND | Coal (Mining tradable commodity) India | 4 | TotalAnnualMaxCapacity |  | EMPTY | 0
3 | MINCOAIND | Coal (Mining tradable commodity) India | 5 | TotalTechnologyAnnualActivityUpperLimit |  | User defined | 0 | 0 | 0 | 0 | 0 | 0 | 0 | 0 | 0 | 0 | 0 | 0 | 0 | 0 | 0 | 0 | 0 | 0 | 0 | 0 | 0 | 0 | 0 | 0 | 0 | 0 | 0 | 0 | 0
3 | MINCOAIND | Coal (Mining tradable commodity) India | 6 | TotalTechnologyAnnualActivityLowerLimit |  | EMPTY | 0
3 | MINCOAIND | Coal (Mining tradable commodity) India | 7 | TotalAnnualMinCapacityInvestment |  | EMPTY | 0
3 | MINCOAIND | Coal (Mining tradable commodity) India | 8 | AvailabilityFactor |  | EMPTY | 0
3 | MINCOAIND | Coal (Mining tradable commodity) India | 9 | ReserveMarginTagFuel |  | EMPTY | 0
3 | MINCOAIND | Coal (Mining tradable commodity) India | 10 | ReserveMarginTagTechnology |  | EMPTY | 0
3 | MINCOAIND | Coal (Mining tradable commodity) India | 11 | TotalAnnualMaxCapacityInvestment |  | EMPTY | 0
5 | MINCOALKA | Coal (Mining tradable commodity) Sri Lanka | 1 | CapitalCost |  | EMPTY | 0
5 | MINCOALKA | Coal (Mining tradable commodity) Sri Lanka | 2 | FixedCost |  | EMPTY | 0
5 | MINCOALKA | Coal (Mining tradable commodity) Sri Lanka | 3 | ResidualCapacity |  | EMPTY | 0
5 | MINCOALKA | Coal (Mining tradable commodity) Sri Lanka | 4 | TotalAnnualMaxCapacity |  | EMPTY | 0
5 | MINCOALKA | Coal (Mining tradable commodity) Sri Lanka | 5 | TotalTechnologyAnnualActivityUpperLimit |  | User defined | 0 | 0 | 0 | 0 | 0 | 0 | 0 | 0 | 0 | 0 | 0 | 0 | 0 | 0 | 0 | 0 | 0 | 0 | 0 | 0 | 0 | 0 | 0 | 0 | 0 | 0 | 0 | 0 | 0
5 | MINCOALKA | Coal (Mining tradable commodity) Sri Lanka | 6 | TotalTechnologyAnnualActivityLowerLimit |  | EMPTY | 0
5 | MINCOALKA | Coal (Mining tradable commodity) Sri Lanka | 7 | TotalAnnualMinCapacityInvestment |  | EMPTY | 0
5 | MINCOALKA | Coal (Mining tradable commodity) Sri Lanka | 8 | AvailabilityFactor |  | EMPTY | 0
5 | MINCOALKA | Coal (Mining tradable commodity) Sri Lanka | 9 | ReserveMarginTagFuel |  | EMPTY | 0
5 | MINCOALKA | Coal (Mining tradable commodity) Sri Lanka | 10 | ReserveMarginTagTechnology |  | EMPTY | 0
5 | MINCOALKA | Coal (Mining tradable commodity) Sri Lanka | 11 | TotalAnnualMaxCapacityInvestment |  | EMPTY | 0
6 | MINCOAMDV | Coal (Mining tradable commodity) Maldives | 1 | CapitalCost |  | EMPTY | 0
6 | MINCOAMDV | Coal (Mining tradable commodity) Maldives | 2 | FixedCost |  | EMPTY | 0
6 | MINCOAMDV | Coal (Mining tradable commodity) Maldives | 3 | ResidualCapacity |  | EMPTY | 0
6 | MINCOAMDV | Coal (Mining tradable commodity) Maldives | 4 | TotalAnnualMaxCapacity |  | EMPTY | 0
6 | MINCOAMDV | Coal (Mining tradable commodity) Maldives | 5 | TotalTechnologyAnnualActivityUpperLimit |  | User defined | 0 | 0 | 0 | 0 | 0 | 0 | 0 | 0 | 0 | 0 | 0 | 0 | 0 | 0 | 0 | 0 | 0 | 0 | 0 | 0 | 0 | 0 | 0 | 0 | 0 | 0 | 0 | 0 | 0
6 | MINCOAMDV | Coal (Mining tradable commodity) Maldives | 6 | TotalTechnologyAnnualActivityLowerLimit |  | EMPTY | 0
6 | MINCOAMDV | Coal (Mining tradable commodity) Maldives | 7 | TotalAnnualMinCapacityInvestment |  | EMPTY | 0
6 | MINCOAMDV | Coal (Mining tradable commodity) Maldives | 8 | AvailabilityFactor |  | EMPTY | 0
6 | MINCOAMDV | Coal (Mining tradable commodity) Maldives | 9 | ReserveMarginTagFuel |  | EMPTY | 0
6 | MINCOAMDV | Coal (Mining tradable commodity) Maldives | 10 | ReserveMarginTagTechnology |  | EMPTY | 0
6 | MINCOAMDV | Coal (Mining tradable commodity) Maldives | 11 | TotalAnnualMaxCapacityInvestment |  | EMPTY | 0
7 | MINCOANPL | Coal (Mining tradable commodity) Nepal | 1 | CapitalCost |  | EMPTY | 0
7 | MINCOANPL | Coal (Mining tradable commodity) Nepal | 2 | FixedCost |  | EMPTY | 0
7 | MINCOANPL | Coal (Mining tradable commodity) Nepal | 3 | ResidualCapacity |  | EMPTY | 0
7 | MINCOANPL | Coal (Mining tradable commodity) Nepal | 4 | TotalAnnualMaxCapacity |  | EMPTY | 0
7 | MINCOANPL | Coal (Mining tradable commodity) Nepal | 5 | TotalTechnologyAnnualActivityUpperLimit |  | User defined | 0 | 0 | 0 | 0 | 0 | 0 | 0 | 0 | 0 | 0 | 0 | 0 | 0 | 0 | 0 | 0 | 0 | 0 | 0 | 0 | 0 | 0 | 0 | 0 | 0 | 0 | 0 | 0 | 0
7 | MINCOANPL | Coal (Mining tradable commodity) Nepal | 6 | TotalTechnologyAnnualActivityLowerLimit |  | EMPTY | 0
7 | MINCOANPL | Coal (Mining tradable commodity) Nepal | 7 | TotalAnnualMinCapacityInvestment |  | EMPTY | 0
7 | MINCOANPL | Coal (Mining tradable commodity) Nepal | 8 | AvailabilityFactor |  | EMPTY | 0
7 | MINCOANPL | Coal (Mining tradable commodity) Nepal | 9 | ReserveMarginTagFuel |  | EMPTY | 0
7 | MINCOANPL | Coal (Mining tradable commodity) Nepal | 10 | ReserveMarginTagTechnology |  | EMPTY | 0
7 | MINCOANPL | Coal (Mining tradable commodity) Nepal | 11 | TotalAnnualMaxCapacityInvestment |  | EMPTY | 0
8 | MINCOGBGD | Cogeneration (Mining tradable commodity) Bangladesh | 1 | CapitalCost |  | EMPTY | 0
8 | MINCOGBGD | Cogeneration (Mining tradable commodity) Bangladesh | 2 | FixedCost |  | EMPTY | 0
8 | MINCOGBGD | Cogeneration (Mining tradable commodity) Bangladesh | 3 | ResidualCapacity |  | EMPTY | 0
8 | MINCOGBGD | Cogeneration (Mining tradable commodity) Bangladesh | 4 | TotalAnnualMaxCapacity |  | EMPTY | 0
8 | MINCOGBGD | Cogeneration (Mining tradable commodity) Bangladesh | 5 | TotalTechnologyAnnualActivityUpperLimit |  | User defined | 0 | 0 | 0 | 0 | 0 | 0 | 0 | 0 | 0 | 0 | 0 | 0 | 0 | 0 | 0 | 0 | 0 | 0 | 0 | 0 | 0 | 0 | 0 | 0 | 0 | 0 | 0 | 0 | 0
8 | MINCOGBGD | Cogeneration (Mining tradable commodity) Bangladesh | 6 | TotalTechnologyAnnualActivityLowerLimit |  | EMPTY | 0
8 | MINCOGBGD | Cogeneration (Mining tradable commodity) Bangladesh | 7 | TotalAnnualMinCapacityInvestment |  | EMPTY | 0
8 | MINCOGBGD | Cogeneration (Mining tradable commodity) Bangladesh | 8 | AvailabilityFactor |  | EMPTY | 0
8 | MINCOGBGD | Cogeneration (Mining tradable commodity) Bangladesh | 9 | ReserveMarginTagFuel |  | EMPTY | 0
8 | MINCOGBGD | Cogeneration (Mining tradable commodity) Bangladesh | 10 | ReserveMarginTagTechnology |  | EMPTY | 0
8 | MINCOGBGD | Cogeneration (Mining tradable commodity) Bangladesh | 11 | TotalAnnualMaxCapacityInvestment |  | EMPTY | 0
9 | MINCOGBTN | Cogeneration (Mining tradable commodity) Bhutan | 1 | CapitalCost |  | EMPTY | 0
9 | MINCOGBTN | Cogeneration (Mining tradable commodity) Bhutan | 2 | FixedCost |  | EMPTY | 0
9 | MINCOGBTN | Cogeneration (Mining tradable commodity) Bhutan | 3 | ResidualCapacity |  | EMPTY | 0
9 | MINCOGBTN | Cogeneration (Mining tradable commodity) Bhutan | 4 | TotalAnnualMaxCapacity |  | EMPTY | 0
9 | MINCOGBTN | Cogeneration (Mining tradable commodity) Bhutan | 5 | TotalTechnologyAnnualActivityUpperLimit |  | User defined | 0 | 0 | 0 | 0 | 0 | 0 | 0 | 0 | 0 | 0 | 0 | 0 | 0 | 0 | 0 | 0 | 0 | 0 | 0 | 0 | 0 | 0 | 0 | 0 | 0 | 0 | 0 | 0 | 0
9 | MINCOGBTN | Cogeneration (Mining tradable commodity) Bhutan | 6 | TotalTechnologyAnnualActivityLowerLimit |  | EMPTY | 0
9 | MINCOGBTN | Cogeneration (Mining tradable commodity) Bhutan | 7 | TotalAnnualMinCapacityInvestment |  | EMPTY | 0
9 | MINCOGBTN | Cogeneration (Mining tradable commodity) Bhutan | 8 | AvailabilityFactor |  | EMPTY | 0
9 | MINCOGBTN | Cogeneration (Mining tradable commodity) Bhutan | 9 | ReserveMarginTagFuel |  | EMPTY | 0
9 | MINCOGBTN | Cogeneration (Mining tradable commodity) Bhutan | 10 | ReserveMarginTagTechnology |  | EMPTY | 0
9 | MINCOGBTN | Cogeneration (Mining tradable commodity) Bhutan | 11 | TotalAnnualMaxCapacityInvestment |  | EMPTY | 0
10 | MINCOGIND | Cogeneration (Mining tradable commodity) India | 1 | CapitalCost |  | EMPTY | 0
10 | MINCOGIND | Cogeneration (Mining tradable commodity) India | 2 | FixedCost |  | EMPTY | 0
10 | MINCOGIND | Cogeneration (Mining tradable commodity) India | 3 | ResidualCapacity |  | EMPTY | 0
10 | MINCOGIND | Cogeneration (Mining tradable commodity) India | 4 | TotalAnnualMaxCapacity |  | EMPTY | 0
10 | MINCOGIND | Cogeneration (Mining tradable commodity) India | 5 | TotalTechnologyAnnualActivityUpperLimit |  | User defined | 0 | 0 | 0 | 0 | 0 | 0 | 0 | 0 | 0 | 0 | 0 | 0 | 0 | 0 | 0 | 0 | 0 | 0 | 0 | 0 | 0 | 0 | 0 | 0 | 0 | 0 | 0 | 0 | 0
10 | MINCOGIND | Cogeneration (Mining tradable commodity) India | 6 | TotalTechnologyAnnualActivityLowerLimit |  | EMPTY | 0
10 | MINCOGIND | Cogeneration (Mining tradable commodity) India | 7 | TotalAnnualMinCapacityInvestment |  | EMPTY | 0
10 | MINCOGIND | Cogeneration (Mining tradable commodity) India | 8 | AvailabilityFactor |  | EMPTY | 0
10 | MINCOGIND | Cogeneration (Mining tradable commodity) India | 9 | ReserveMarginTagFuel |  | EMPTY | 0
10 | MINCOGIND | Cogeneration (Mining tradable commodity) India | 10 | ReserveMarginTagTechnology |  | EMPTY | 0
10 | MINCOGIND | Cogeneration (Mining tradable commodity) India | 11 | TotalAnnualMaxCapacityInvestment |  | EMPTY | 0
12 | MINCOGLKA | Cogeneration (Mining tradable commodity) Sri Lanka | 1 | CapitalCost |  | EMPTY | 0
12 | MINCOGLKA | Cogeneration (Mining tradable commodity) Sri Lanka | 2 | FixedCost |  | EMPTY | 0
12 | MINCOGLKA | Cogeneration (Mining tradable commodity) Sri Lanka | 3 | ResidualCapacity |  | EMPTY | 0
12 | MINCOGLKA | Cogeneration (Mining tradable commodity) Sri Lanka | 4 | TotalAnnualMaxCapacity |  | EMPTY | 0
12 | MINCOGLKA | Cogeneration (Mining tradable commodity) Sri Lanka | 5 | TotalTechnologyAnnualActivityUpperLimit |  | User defined | 0 | 0 | 0 | 0 | 0 | 0 | 0 | 0 | 0 | 0 | 0 | 0 | 0 | 0 | 0 | 0 | 0 | 0 | 0 | 0 | 0 | 0 | 0 | 0 | 0 | 0 | 0 | 0 | 0
12 | MINCOGLKA | Cogeneration (Mining tradable commodity) Sri Lanka | 6 | TotalTechnologyAnnualActivityLowerLimit |  | EMPTY | 0
12 | MINCOGLKA | Cogeneration (Mining tradable commodity) Sri Lanka | 7 | TotalAnnualMinCapacityInvestment |  | EMPTY | 0
12 | MINCOGLKA | Cogeneration (Mining tradable commodity) Sri Lanka | 8 | AvailabilityFactor |  | EMPTY | 0
12 | MINCOGLKA | Cogeneration (Mining tradable commodity) Sri Lanka | 9 | ReserveMarginTagFuel |  | EMPTY | 0
12 | MINCOGLKA | Cogeneration (Mining tradable commodity) Sri Lanka | 10 | ReserveMarginTagTechnology |  | EMPTY | 0
12 | MINCOGLKA | Cogeneration (Mining tradable commodity) Sri Lanka | 11 | TotalAnnualMaxCapacityInvestment |  | EMPTY | 0
13 | MINCOGMDV | Cogeneration (Mining tradable commodity) Maldives | 1 | CapitalCost |  | EMPTY | 0
13 | MINCOGMDV | Cogeneration (Mining tradable commodity) Maldives | 2 | FixedCost |  | EMPTY | 0
13 | MINCOGMDV | Cogeneration (Mining tradable commodity) Maldives | 3 | ResidualCapacity |  | EMPTY | 0
13 | MINCOGMDV | Cogeneration (Mining tradable commodity) Maldives | 4 | TotalAnnualMaxCapacity |  | EMPTY | 0
13 | MINCOGMDV | Cogeneration (Mining tradable commodity) Maldives | 5 | TotalTechnologyAnnualActivityUpperLimit |  | User defined | 0 | 0 | 0 | 0 | 0 | 0 | 0 | 0 | 0 | 0 | 0 | 0 | 0 | 0 | 0 | 0 | 0 | 0 | 0 | 0 | 0 | 0 | 0 | 0 | 0 | 0 | 0 | 0 | 0
13 | MINCOGMDV | Cogeneration (Mining tradable commodity) Maldives | 6 | TotalTechnologyAnnualActivityLowerLimit |  | EMPTY | 0
13 | MINCOGMDV | Cogeneration (Mining tradable commodity) Maldives | 7 | TotalAnnualMinCapacityInvestment |  | EMPTY | 0
13 | MINCOGMDV | Cogeneration (Mining tradable commodity) Maldives | 8 | AvailabilityFactor |  | EMPTY | 0
13 | MINCOGMDV | Cogeneration (Mining tradable commodity) Maldives | 9 | ReserveMarginTagFuel |  | EMPTY | 0
13 | MINCOGMDV | Cogeneration (Mining tradable commodity) Maldives | 10 | ReserveMarginTagTechnology |  | EMPTY | 0
13 | MINCOGMDV | Cogeneration (Mining tradable commodity) Maldives | 11 | TotalAnnualMaxCapacityInvestment |  | EMPTY | 0
14 | MINCOGNPL | Cogeneration (Mining tradable commodity) Nepal | 1 | CapitalCost |  | EMPTY | 0
14 | MINCOGNPL | Cogeneration (Mining tradable commodity) Nepal | 2 | FixedCost |  | EMPTY | 0
14 | MINCOGNPL | Cogeneration (Mining tradable commodity) Nepal | 3 | ResidualCapacity |  | EMPTY | 0
14 | MINCOGNPL | Cogeneration (Mining tradable commodity) Nepal | 4 | TotalAnnualMaxCapacity |  | EMPTY | 0
14 | MINCOGNPL | Cogeneration (Mining tradable commodity) Nepal | 5 | TotalTechnologyAnnualActivityUpperLimit |  | User defined | 0 | 0 | 0 | 0 | 0 | 0 | 0 | 0 | 0 | 0 | 0 | 0 | 0 | 0 | 0 | 0 | 0 | 0 | 0 | 0 | 0 | 0 | 0 | 0 | 0 | 0 | 0 | 0 | 0
14 | MINCOGNPL | Cogeneration (Mining tradable commodity) Nepal | 6 | TotalTechnologyAnnualActivityLowerLimit |  | EMPTY | 0
14 | MINCOGNPL | Cogeneration (Mining tradable commodity) Nepal | 7 | TotalAnnualMinCapacityInvestment |  | EMPTY | 0
14 | MINCOGNPL | Cogeneration (Mining tradable commodity) Nepal | 8 | AvailabilityFactor |  | EMPTY | 0
14 | MINCOGNPL | Cogeneration (Mining tradable commodity) Nepal | 9 | ReserveMarginTagFuel |  | EMPTY | 0
14 | MINCOGNPL | Cogeneration (Mining tradable commodity) Nepal | 10 | ReserveMarginTagTechnology |  | EMPTY | 0
14 | MINCOGNPL | Cogeneration (Mining tradable commodity) Nepal | 11 | TotalAnnualMaxCapacityInvestment |  | EMPTY | 0
15 | MINGASBGD | Natural Gas (Mining tradable commodity) Bangladesh | 1 | CapitalCost |  | EMPTY | 0
15 | MINGASBGD | Natural Gas (Mining tradable commodity) Bangladesh | 2 | FixedCost |  | EMPTY | 0
15 | MINGASBGD | Natural Gas (Mining tradable commodity) Bangladesh | 3 | ResidualCapacity |  | EMPTY | 0
15 | MINGASBGD | Natural Gas (Mining tradable commodity) Bangladesh | 4 | TotalAnnualMaxCapacity |  | EMPTY | 0
15 | MINGASBGD | Natural Gas (Mining tradable commodity) Bangladesh | 5 | TotalTechnologyAnnualActivityUpperLimit |  | User defined | 0 | 0 | 0 | 0 | 0 | 0 | 0 | 0 | 0 | 0 | 0 | 0 | 0 | 0 | 0 | 0 | 0 | 0 | 0 | 0 | 0 | 0 | 0 | 0 | 0 | 0 | 0 | 0 | 0
15 | MINGASBGD | Natural Gas (Mining tradable commodity) Bangladesh | 6 | TotalTechnologyAnnualActivityLowerLimit |  | EMPTY | 0
15 | MINGASBGD | Natural Gas (Mining tradable commodity) Bangladesh | 7 | TotalAnnualMinCapacityInvestment |  | EMPTY | 0
15 | MINGASBGD | Natural Gas (Mining tradable commodity) Bangladesh | 8 | AvailabilityFactor |  | EMPTY | 0
15 | MINGASBGD | Natural Gas (Mining tradable commodity) Bangladesh | 9 | ReserveMarginTagFuel |  | EMPTY | 0
15 | MINGASBGD | Natural Gas (Mining tradable commodity) Bangladesh | 10 | ReserveMarginTagTechnology |  | EMPTY | 0
15 | MINGASBGD | Natural Gas (Mining tradable commodity) Bangladesh | 11 | TotalAnnualMaxCapacityInvestment |  | EMPTY | 0
16 | MINGASBTN | Natural Gas (Mining tradable commodity) Bhutan | 1 | CapitalCost |  | EMPTY | 0
16 | MINGASBTN | Natural Gas (Mining tradable commodity) Bhutan | 2 | FixedCost |  | EMPTY | 0
16 | MINGASBTN | Natural Gas (Mining tradable commodity) Bhutan | 3 | ResidualCapacity |  | EMPTY | 0
16 | MINGASBTN | Natural Gas (Mining tradable commodity) Bhutan | 4 | TotalAnnualMaxCapacity |  | EMPTY | 0
16 | MINGASBTN | Natural Gas (Mining tradable commodity) Bhutan | 5 | TotalTechnologyAnnualActivityUpperLimit |  | User defined | 0 | 0 | 0 | 0 | 0 | 0 | 0 | 0 | 0 | 0 | 0 | 0 | 0 | 0 | 0 | 0 | 0 | 0 | 0 | 0 | 0 | 0 | 0 | 0 | 0 | 0 | 0 | 0 | 0
16 | MINGASBTN | Natural Gas (Mining tradable commodity) Bhutan | 6 | TotalTechnologyAnnualActivityLowerLimit |  | EMPTY | 0
16 | MINGASBTN | Natural Gas (Mining tradable commodity) Bhutan | 7 | TotalAnnualMinCapacityInvestment |  | EMPTY | 0
16 | MINGASBTN | Natural Gas (Mining tradable commodity) Bhutan | 8 | AvailabilityFactor |  | EMPTY | 0
16 | MINGASBTN | Natural Gas (Mining tradable commodity) Bhutan | 9 | ReserveMarginTagFuel |  | EMPTY | 0
16 | MINGASBTN | Natural Gas (Mining tradable commodity) Bhutan | 10 | ReserveMarginTagTechnology |  | EMPTY | 0
16 | MINGASBTN | Natural Gas (Mining tradable commodity) Bhutan | 11 | TotalAnnualMaxCapacityInvestment |  | EMPTY | 0
17 | MINGASIND | Natural Gas (Mining tradable commodity) India | 1 | CapitalCost |  | EMPTY | 0
17 | MINGASIND | Natural Gas (Mining tradable commodity) India | 2 | FixedCost |  | EMPTY | 0
17 | MINGASIND | Natural Gas (Mining tradable commodity) India | 3 | ResidualCapacity |  | EMPTY | 0
17 | MINGASIND | Natural Gas (Mining tradable commodity) India | 4 | TotalAnnualMaxCapacity |  | EMPTY | 0
17 | MINGASIND | Natural Gas (Mining tradable commodity) India | 5 | TotalTechnologyAnnualActivityUpperLimit |  | User defined | 0 | 0 | 0 | 0 | 0 | 0 | 0 | 0 | 0 | 0 | 0 | 0 | 0 | 0 | 0 | 0 | 0 | 0 | 0 | 0 | 0 | 0 | 0 | 0 | 0 | 0 | 0 | 0 | 0
17 | MINGASIND | Natural Gas (Mining tradable commodity) India | 6 | TotalTechnologyAnnualActivityLowerLimit |  | EMPTY | 0
17 | MINGASIND | Natural Gas (Mining tradable commodity) India | 7 | TotalAnnualMinCapacityInvestment |  | EMPTY | 0
17 | MINGASIND | Natural Gas (Mining tradable commodity) India | 8 | AvailabilityFactor |  | EMPTY | 0
17 | MINGASIND | Natural Gas (Mining tradable commodity) India | 9 | ReserveMarginTagFuel |  | EMPTY | 0
17 | MINGASIND | Natural Gas (Mining tradable commodity) India | 10 | ReserveMarginTagTechnology |  | EMPTY | 0
17 | MINGASIND | Natural Gas (Mining tradable commodity) India | 11 | TotalAnnualMaxCapacityInvestment |  | EMPTY | 0
19 | MINGASLKA | Natural Gas (Mining tradable commodity) Sri Lanka | 1 | CapitalCost |  | EMPTY | 0
19 | MINGASLKA | Natural Gas (Mining tradable commodity) Sri Lanka | 2 | FixedCost |  | EMPTY | 0
19 | MINGASLKA | Natural Gas (Mining tradable commodity) Sri Lanka | 3 | ResidualCapacity |  | EMPTY | 0
19 | MINGASLKA | Natural Gas (Mining tradable commodity) Sri Lanka | 4 | TotalAnnualMaxCapacity |  | EMPTY | 0
19 | MINGASLKA | Natural Gas (Mining tradable commodity) Sri Lanka | 5 | TotalTechnologyAnnualActivityUpperLimit |  | User defined | 0 | 0 | 0 | 0 | 0 | 0 | 0 | 0 | 0 | 0 | 0 | 0 | 0 | 0 | 0 | 0 | 0 | 0 | 0 | 0 | 0 | 0 | 0 | 0 | 0 | 0 | 0 | 0 | 0
19 | MINGASLKA | Natural Gas (Mining tradable commodity) Sri Lanka | 6 | TotalTechnologyAnnualActivityLowerLimit |  | EMPTY | 0
19 | MINGASLKA | Natural Gas (Mining tradable commodity) Sri Lanka | 7 | TotalAnnualMinCapacityInvestment |  | EMPTY | 0
19 | MINGASLKA | Natural Gas (Mining tradable commodity) Sri Lanka | 8 | AvailabilityFactor |  | EMPTY | 0
19 | MINGASLKA | Natural Gas (Mining tradable commodity) Sri Lanka | 9 | ReserveMarginTagFuel |  | EMPTY | 0
19 | MINGASLKA | Natural Gas (Mining tradable commodity) Sri Lanka | 10 | ReserveMarginTagTechnology |  | EMPTY | 0
19 | MINGASLKA | Natural Gas (Mining tradable commodity) Sri Lanka | 11 | TotalAnnualMaxCapacityInvestment |  | EMPTY | 0
20 | MINGASMDV | Natural Gas (Mining tradable commodity) Maldives | 1 | CapitalCost |  | EMPTY | 0
20 | MINGASMDV | Natural Gas (Mining tradable commodity) Maldives | 2 | FixedCost |  | EMPTY | 0
20 | MINGASMDV | Natural Gas (Mining tradable commodity) Maldives | 3 | ResidualCapacity |  | EMPTY | 0
20 | MINGASMDV | Natural Gas (Mining tradable commodity) Maldives | 4 | TotalAnnualMaxCapacity |  | EMPTY | 0
20 | MINGASMDV | Natural Gas (Mining tradable commodity) Maldives | 5 | TotalTechnologyAnnualActivityUpperLimit |  | User defined | 0 | 0 | 0 | 0 | 0 | 0 | 0 | 0 | 0 | 0 | 0 | 0 | 0 | 0 | 0 | 0 | 0 | 0 | 0 | 0 | 0 | 0 | 0 | 0 | 0 | 0 | 0 | 0 | 0
20 | MINGASMDV | Natural Gas (Mining tradable commodity) Maldives | 6 | TotalTechnologyAnnualActivityLowerLimit |  | EMPTY | 0
20 | MINGASMDV | Natural Gas (Mining tradable commodity) Maldives | 7 | TotalAnnualMinCapacityInvestment |  | EMPTY | 0
20 | MINGASMDV | Natural Gas (Mining tradable commodity) Maldives | 8 | AvailabilityFactor |  | EMPTY | 0
20 | MINGASMDV | Natural Gas (Mining tradable commodity) Maldives | 9 | ReserveMarginTagFuel |  | EMPTY | 0
20 | MINGASMDV | Natural Gas (Mining tradable commodity) Maldives | 10 | ReserveMarginTagTechnology |  | EMPTY | 0
20 | MINGASMDV | Natural Gas (Mining tradable commodity) Maldives | 11 | TotalAnnualMaxCapacityInvestment |  | EMPTY | 0
21 | MINGASNPL | Natural Gas (Mining tradable commodity) Nepal | 1 | CapitalCost |  | EMPTY | 0
21 | MINGASNPL | Natural Gas (Mining tradable commodity) Nepal | 2 | FixedCost |  | EMPTY | 0
21 | MINGASNPL | Natural Gas (Mining tradable commodity) Nepal | 3 | ResidualCapacity |  | EMPTY | 0
21 | MINGASNPL | Natural Gas (Mining tradable commodity) Nepal | 4 | TotalAnnualMaxCapacity |  | EMPTY | 0
21 | MINGASNPL | Natural Gas (Mining tradable commodity) Nepal | 5 | TotalTechnologyAnnualActivityUpperLimit |  | User defined | 0 | 0 | 0 | 0 | 0 | 0 | 0 | 0 | 0 | 0 | 0 | 0 | 0 | 0 | 0 | 0 | 0 | 0 | 0 | 0 | 0 | 0 | 0 | 0 | 0 | 0 | 0 | 0 | 0
21 | MINGASNPL | Natural Gas (Mining tradable commodity) Nepal | 6 | TotalTechnologyAnnualActivityLowerLimit |  | EMPTY | 0
21 | MINGASNPL | Natural Gas (Mining tradable commodity) Nepal | 7 | TotalAnnualMinCapacityInvestment |  | EMPTY | 0
21 | MINGASNPL | Natural Gas (Mining tradable commodity) Nepal | 8 | AvailabilityFactor |  | EMPTY | 0
21 | MINGASNPL | Natural Gas (Mining tradable commodity) Nepal | 9 | ReserveMarginTagFuel |  | EMPTY | 0
21 | MINGASNPL | Natural Gas (Mining tradable commodity) Nepal | 10 | ReserveMarginTagTechnology |  | EMPTY | 0
21 | MINGASNPL | Natural Gas (Mining tradable commodity) Nepal | 11 | TotalAnnualMaxCapacityInvestment |  | EMPTY | 0
22 | MINOILBGD | Oil (Mining tradable commodity) Bangladesh | 1 | CapitalCost |  | EMPTY | 0
22 | MINOILBGD | Oil (Mining tradable commodity) Bangladesh | 2 | FixedCost |  | EMPTY | 0
22 | MINOILBGD | Oil (Mining tradable commodity) Bangladesh | 3 | ResidualCapacity |  | EMPTY | 0
22 | MINOILBGD | Oil (Mining tradable commodity) Bangladesh | 4 | TotalAnnualMaxCapacity |  | EMPTY | 0
22 | MINOILBGD | Oil (Mining tradable commodity) Bangladesh | 5 | TotalTechnologyAnnualActivityUpperLimit |  | User defined | 0 | 0 | 0 | 0 | 0 | 0 | 0 | 0 | 0 | 0 | 0 | 0 | 0 | 0 | 0 | 0 | 0 | 0 | 0 | 0 | 0 | 0 | 0 | 0 | 0 | 0 | 0 | 0 | 0
22 | MINOILBGD | Oil (Mining tradable commodity) Bangladesh | 6 | TotalTechnologyAnnualActivityLowerLimit |  | EMPTY | 0
22 | MINOILBGD | Oil (Mining tradable commodity) Bangladesh | 7 | TotalAnnualMinCapacityInvestment |  | EMPTY | 0
22 | MINOILBGD | Oil (Mining tradable commodity) Bangladesh | 8 | AvailabilityFactor |  | EMPTY | 0
22 | MINOILBGD | Oil (Mining tradable commodity) Bangladesh | 9 | ReserveMarginTagFuel |  | EMPTY | 0
22 | MINOILBGD | Oil (Mining tradable commodity) Bangladesh | 10 | ReserveMarginTagTechnology |  | EMPTY | 0
22 | MINOILBGD | Oil (Mining tradable commodity) Bangladesh | 11 | TotalAnnualMaxCapacityInvestment |  | EMPTY | 0
23 | MINOILBTN | Oil (Mining tradable commodity) Bhutan | 1 | CapitalCost |  | EMPTY | 0
23 | MINOILBTN | Oil (Mining tradable commodity) Bhutan | 2 | FixedCost |  | EMPTY | 0
23 | MINOILBTN | Oil (Mining tradable commodity) Bhutan | 3 | ResidualCapacity |  | EMPTY | 0
23 | MINOILBTN | Oil (Mining tradable commodity) Bhutan | 4 | TotalAnnualMaxCapacity |  | EMPTY | 0
23 | MINOILBTN | Oil (Mining tradable commodity) Bhutan | 5 | TotalTechnologyAnnualActivityUpperLimit |  | User defined | 0 | 0 | 0 | 0 | 0 | 0 | 0 | 0 | 0 | 0 | 0 | 0 | 0 | 0 | 0 | 0 | 0 | 0 | 0 | 0 | 0 | 0 | 0 | 0 | 0 | 0 | 0 | 0 | 0
23 | MINOILBTN | Oil (Mining tradable commodity) Bhutan | 6 | TotalTechnologyAnnualActivityLowerLimit |  | EMPTY | 0
23 | MINOILBTN | Oil (Mining tradable commodity) Bhutan | 7 | TotalAnnualMinCapacityInvestment |  | EMPTY | 0
23 | MINOILBTN | Oil (Mining tradable commodity) Bhutan | 8 | AvailabilityFactor |  | EMPTY | 0
23 | MINOILBTN | Oil (Mining tradable commodity) Bhutan | 9 | ReserveMarginTagFuel |  | EMPTY | 0
23 | MINOILBTN | Oil (Mining tradable commodity) Bhutan | 10 | ReserveMarginTagTechnology |  | EMPTY | 0
23 | MINOILBTN | Oil (Mining tradable commodity) Bhutan | 11 | TotalAnnualMaxCapacityInvestment |  | EMPTY | 0
24 | MINOILIND | Oil (Mining tradable commodity) India | 1 | CapitalCost |  | EMPTY | 0
24 | MINOILIND | Oil (Mining tradable commodity) India | 2 | FixedCost |  | EMPTY | 0
24 | MINOILIND | Oil (Mining tradable commodity) India | 3 | ResidualCapacity |  | EMPTY | 0
24 | MINOILIND | Oil (Mining tradable commodity) India | 4 | TotalAnnualMaxCapacity |  | EMPTY | 0
24 | MINOILIND | Oil (Mining tradable commodity) India | 5 | TotalTechnologyAnnualActivityUpperLimit |  | User defined | 0 | 0 | 0 | 0 | 0 | 0 | 0 | 0 | 0 | 0 | 0 | 0 | 0 | 0 | 0 | 0 | 0 | 0 | 0 | 0 | 0 | 0 | 0 | 0 | 0 | 0 | 0 | 0 | 0
24 | MINOILIND | Oil (Mining tradable commodity) India | 6 | TotalTechnologyAnnualActivityLowerLimit |  | EMPTY | 0
24 | MINOILIND | Oil (Mining tradable commodity) India | 7 | TotalAnnualMinCapacityInvestment |  | EMPTY | 0
24 | MINOILIND | Oil (Mining tradable commodity) India | 8 | AvailabilityFactor |  | EMPTY | 0
24 | MINOILIND | Oil (Mining tradable commodity) India | 9 | ReserveMarginTagFuel |  | EMPTY | 0
24 | MINOILIND | Oil (Mining tradable commodity) India | 10 | ReserveMarginTagTechnology |  | EMPTY | 0
24 | MINOILIND | Oil (Mining tradable commodity) India | 11 | TotalAnnualMaxCapacityInvestment |  | EMPTY | 0
26 | MINOILLKA | Oil (Mining tradable commodity) Sri Lanka | 1 | CapitalCost |  | EMPTY | 0
26 | MINOILLKA | Oil (Mining tradable commodity) Sri Lanka | 2 | FixedCost |  | EMPTY | 0
26 | MINOILLKA | Oil (Mining tradable commodity) Sri Lanka | 3 | ResidualCapacity |  | EMPTY | 0
26 | MINOILLKA | Oil (Mining tradable commodity) Sri Lanka | 4 | TotalAnnualMaxCapacity |  | EMPTY | 0
26 | MINOILLKA | Oil (Mining tradable commodity) Sri Lanka | 5 | TotalTechnologyAnnualActivityUpperLimit |  | User defined | 0 | 0 | 0 | 0 | 0 | 0 | 0 | 0 | 0 | 0 | 0 | 0 | 0 | 0 | 0 | 0 | 0 | 0 | 0 | 0 | 0 | 0 | 0 | 0 | 0 | 0 | 0 | 0 | 0
26 | MINOILLKA | Oil (Mining tradable commodity) Sri Lanka | 6 | TotalTechnologyAnnualActivityLowerLimit |  | EMPTY | 0
26 | MINOILLKA | Oil (Mining tradable commodity) Sri Lanka | 7 | TotalAnnualMinCapacityInvestment |  | EMPTY | 0
26 | MINOILLKA | Oil (Mining tradable commodity) Sri Lanka | 8 | AvailabilityFactor |  | EMPTY | 0
26 | MINOILLKA | Oil (Mining tradable commodity) Sri Lanka | 9 | ReserveMarginTagFuel |  | EMPTY | 0
26 | MINOILLKA | Oil (Mining tradable commodity) Sri Lanka | 10 | ReserveMarginTagTechnology |  | EMPTY | 0
26 | MINOILLKA | Oil (Mining tradable commodity) Sri Lanka | 11 | TotalAnnualMaxCapacityInvestment |  | EMPTY | 0
27 | MINOILMDV | Oil (Mining tradable commodity) Maldives | 1 | CapitalCost |  | EMPTY | 0
27 | MINOILMDV | Oil (Mining tradable commodity) Maldives | 2 | FixedCost |  | EMPTY | 0
27 | MINOILMDV | Oil (Mining tradable commodity) Maldives | 3 | ResidualCapacity |  | EMPTY | 0
27 | MINOILMDV | Oil (Mining tradable commodity) Maldives | 4 | TotalAnnualMaxCapacity |  | EMPTY | 0
27 | MINOILMDV | Oil (Mining tradable commodity) Maldives | 5 | TotalTechnologyAnnualActivityUpperLimit |  | User defined | 0 | 0 | 0 | 0 | 0 | 0 | 0 | 0 | 0 | 0 | 0 | 0 | 0 | 0 | 0 | 0 | 0 | 0 | 0 | 0 | 0 | 0 | 0 | 0 | 0 | 0 | 0 | 0 | 0
27 | MINOILMDV | Oil (Mining tradable commodity) Maldives | 6 | TotalTechnologyAnnualActivityLowerLimit |  | EMPTY | 0
27 | MINOILMDV | Oil (Mining tradable commodity) Maldives | 7 | TotalAnnualMinCapacityInvestment |  | EMPTY | 0
27 | MINOILMDV | Oil (Mining tradable commodity) Maldives | 8 | AvailabilityFactor |  | EMPTY | 0
27 | MINOILMDV | Oil (Mining tradable commodity) Maldives | 9 | ReserveMarginTagFuel |  | EMPTY | 0
27 | MINOILMDV | Oil (Mining tradable commodity) Maldives | 10 | ReserveMarginTagTechnology |  | EMPTY | 0
27 | MINOILMDV | Oil (Mining tradable commodity) Maldives | 11 | TotalAnnualMaxCapacityInvestment |  | EMPTY | 0
28 | MINOILNPL | Oil (Mining tradable commodity) Nepal | 1 | CapitalCost |  | EMPTY | 0
28 | MINOILNPL | Oil (Mining tradable commodity) Nepal | 2 | FixedCost |  | EMPTY | 0
28 | MINOILNPL | Oil (Mining tradable commodity) Nepal | 3 | ResidualCapacity |  | EMPTY | 0
28 | MINOILNPL | Oil (Mining tradable commodity) Nepal | 4 | TotalAnnualMaxCapacity |  | EMPTY | 0
28 | MINOILNPL | Oil (Mining tradable commodity) Nepal | 5 | TotalTechnologyAnnualActivityUpperLimit |  | User defined | 0 | 0 | 0 | 0 | 0 | 0 | 0 | 0 | 0 | 0 | 0 | 0 | 0 | 0 | 0 | 0 | 0 | 0 | 0 | 0 | 0 | 0 | 0 | 0 | 0 | 0 | 0 | 0 | 0
28 | MINOILNPL | Oil (Mining tradable commodity) Nepal | 6 | TotalTechnologyAnnualActivityLowerLimit |  | EMPTY | 0
28 | MINOILNPL | Oil (Mining tradable commodity) Nepal | 7 | TotalAnnualMinCapacityInvestment |  | EMPTY | 0
28 | MINOILNPL | Oil (Mining tradable commodity) Nepal | 8 | AvailabilityFactor |  | EMPTY | 0
28 | MINOILNPL | Oil (Mining tradable commodity) Nepal | 9 | ReserveMarginTagFuel |  | EMPTY | 0
28 | MINOILNPL | Oil (Mining tradable commodity) Nepal | 10 | ReserveMarginTagTechnology |  | EMPTY | 0
28 | MINOILNPL | Oil (Mining tradable commodity) Nepal | 11 | TotalAnnualMaxCapacityInvestment |  | EMPTY | 0
29 | MINOTHBGD | Other (Mining tradable commodity) Bangladesh | 1 | CapitalCost |  | EMPTY | 0
29 | MINOTHBGD | Other (Mining tradable commodity) Bangladesh | 2 | FixedCost |  | EMPTY | 0
29 | MINOTHBGD | Other (Mining tradable commodity) Bangladesh | 3 | ResidualCapacity |  | EMPTY | 0
29 | MINOTHBGD | Other (Mining tradable commodity) Bangladesh | 4 | TotalAnnualMaxCapacity |  | EMPTY | 0
29 | MINOTHBGD | Other (Mining tradable commodity) Bangladesh | 5 | TotalTechnologyAnnualActivityUpperLimit |  | User defined | 0 | 0 | 0 | 0 | 0 | 0 | 0 | 0 | 0 | 0 | 0 | 0 | 0 | 0 | 0 | 0 | 0 | 0 | 0 | 0 | 0 | 0 | 0 | 0 | 0 | 0 | 0 | 0 | 0
29 | MINOTHBGD | Other (Mining tradable commodity) Bangladesh | 6 | TotalTechnologyAnnualActivityLowerLimit |  | EMPTY | 0
29 | MINOTHBGD | Other (Mining tradable commodity) Bangladesh | 7 | TotalAnnualMinCapacityInvestment |  | EMPTY | 0
29 | MINOTHBGD | Other (Mining tradable commodity) Bangladesh | 8 | AvailabilityFactor |  | EMPTY | 0
29 | MINOTHBGD | Other (Mining tradable commodity) Bangladesh | 9 | ReserveMarginTagFuel |  | EMPTY | 0
29 | MINOTHBGD | Other (Mining tradable commodity) Bangladesh | 10 | ReserveMarginTagTechnology |  | EMPTY | 0
29 | MINOTHBGD | Other (Mining tradable commodity) Bangladesh | 11 | TotalAnnualMaxCapacityInvestment |  | EMPTY | 0
30 | MINOTHBTN | Other (Mining tradable commodity) Bhutan | 1 | CapitalCost |  | EMPTY | 0
30 | MINOTHBTN | Other (Mining tradable commodity) Bhutan | 2 | FixedCost |  | EMPTY | 0
30 | MINOTHBTN | Other (Mining tradable commodity) Bhutan | 3 | ResidualCapacity |  | EMPTY | 0
30 | MINOTHBTN | Other (Mining tradable commodity) Bhutan | 4 | TotalAnnualMaxCapacity |  | EMPTY | 0
30 | MINOTHBTN | Other (Mining tradable commodity) Bhutan | 5 | TotalTechnologyAnnualActivityUpperLimit |  | User defined | 0 | 0 | 0 | 0 | 0 | 0 | 0 | 0 | 0 | 0 | 0 | 0 | 0 | 0 | 0 | 0 | 0 | 0 | 0 | 0 | 0 | 0 | 0 | 0 | 0 | 0 | 0 | 0 | 0
30 | MINOTHBTN | Other (Mining tradable commodity) Bhutan | 6 | TotalTechnologyAnnualActivityLowerLimit |  | EMPTY | 0
30 | MINOTHBTN | Other (Mining tradable commodity) Bhutan | 7 | TotalAnnualMinCapacityInvestment |  | EMPTY | 0
30 | MINOTHBTN | Other (Mining tradable commodity) Bhutan | 8 | AvailabilityFactor |  | EMPTY | 0
30 | MINOTHBTN | Other (Mining tradable commodity) Bhutan | 9 | ReserveMarginTagFuel |  | EMPTY | 0
30 | MINOTHBTN | Other (Mining tradable commodity) Bhutan | 10 | ReserveMarginTagTechnology |  | EMPTY | 0
30 | MINOTHBTN | Other (Mining tradable commodity) Bhutan | 11 | TotalAnnualMaxCapacityInvestment |  | EMPTY | 0
31 | MINOTHIND | Other (Mining tradable commodity) India | 1 | CapitalCost |  | EMPTY | 0
31 | MINOTHIND | Other (Mining tradable commodity) India | 2 | FixedCost |  | EMPTY | 0
31 | MINOTHIND | Other (Mining tradable commodity) India | 3 | ResidualCapacity |  | EMPTY | 0
31 | MINOTHIND | Other (Mining tradable commodity) India | 4 | TotalAnnualMaxCapacity |  | EMPTY | 0
31 | MINOTHIND | Other (Mining tradable commodity) India | 5 | TotalTechnologyAnnualActivityUpperLimit |  | User defined | 0 | 0 | 0 | 0 | 0 | 0 | 0 | 0 | 0 | 0 | 0 | 0 | 0 | 0 | 0 | 0 | 0 | 0 | 0 | 0 | 0 | 0 | 0 | 0 | 0 | 0 | 0 | 0 | 0
31 | MINOTHIND | Other (Mining tradable commodity) India | 6 | TotalTechnologyAnnualActivityLowerLimit |  | EMPTY | 0
31 | MINOTHIND | Other (Mining tradable commodity) India | 7 | TotalAnnualMinCapacityInvestment |  | EMPTY | 0
31 | MINOTHIND | Other (Mining tradable commodity) India | 8 | AvailabilityFactor |  | EMPTY | 0
31 | MINOTHIND | Other (Mining tradable commodity) India | 9 | ReserveMarginTagFuel |  | EMPTY | 0
31 | MINOTHIND | Other (Mining tradable commodity) India | 10 | ReserveMarginTagTechnology |  | EMPTY | 0
31 | MINOTHIND | Other (Mining tradable commodity) India | 11 | TotalAnnualMaxCapacityInvestment |  | EMPTY | 0
33 | MINOTHLKA | Other (Mining tradable commodity) Sri Lanka | 1 | CapitalCost |  | EMPTY | 0
33 | MINOTHLKA | Other (Mining tradable commodity) Sri Lanka | 2 | FixedCost |  | EMPTY | 0
33 | MINOTHLKA | Other (Mining tradable commodity) Sri Lanka | 3 | ResidualCapacity |  | EMPTY | 0
33 | MINOTHLKA | Other (Mining tradable commodity) Sri Lanka | 4 | TotalAnnualMaxCapacity |  | EMPTY | 0
33 | MINOTHLKA | Other (Mining tradable commodity) Sri Lanka | 5 | TotalTechnologyAnnualActivityUpperLimit |  | User defined | 0 | 0 | 0 | 0 | 0 | 0 | 0 | 0 | 0 | 0 | 0 | 0 | 0 | 0 | 0 | 0 | 0 | 0 | 0 | 0 | 0 | 0 | 0 | 0 | 0 | 0 | 0 | 0 | 0
33 | MINOTHLKA | Other (Mining tradable commodity) Sri Lanka | 6 | TotalTechnologyAnnualActivityLowerLimit |  | EMPTY | 0
33 | MINOTHLKA | Other (Mining tradable commodity) Sri Lanka | 7 | TotalAnnualMinCapacityInvestment |  | EMPTY | 0
33 | MINOTHLKA | Other (Mining tradable commodity) Sri Lanka | 8 | AvailabilityFactor |  | EMPTY | 0
33 | MINOTHLKA | Other (Mining tradable commodity) Sri Lanka | 9 | ReserveMarginTagFuel |  | EMPTY | 0
33 | MINOTHLKA | Other (Mining tradable commodity) Sri Lanka | 10 | ReserveMarginTagTechnology |  | EMPTY | 0
33 | MINOTHLKA | Other (Mining tradable commodity) Sri Lanka | 11 | TotalAnnualMaxCapacityInvestment |  | EMPTY | 0
34 | MINOTHMDV | Other (Mining tradable commodity) Maldives | 1 | CapitalCost |  | EMPTY | 0
34 | MINOTHMDV | Other (Mining tradable commodity) Maldives | 2 | FixedCost |  | EMPTY | 0
34 | MINOTHMDV | Other (Mining tradable commodity) Maldives | 3 | ResidualCapacity |  | EMPTY | 0
34 | MINOTHMDV | Other (Mining tradable commodity) Maldives | 4 | TotalAnnualMaxCapacity |  | EMPTY | 0
34 | MINOTHMDV | Other (Mining tradable commodity) Maldives | 5 | TotalTechnologyAnnualActivityUpperLimit |  | User defined | 0 | 0 | 0 | 0 | 0 | 0 | 0 | 0 | 0 | 0 | 0 | 0 | 0 | 0 | 0 | 0 | 0 | 0 | 0 | 0 | 0 | 0 | 0 | 0 | 0 | 0 | 0 | 0 | 0
34 | MINOTHMDV | Other (Mining tradable commodity) Maldives | 6 | TotalTechnologyAnnualActivityLowerLimit |  | EMPTY | 0
34 | MINOTHMDV | Other (Mining tradable commodity) Maldives | 7 | TotalAnnualMinCapacityInvestment |  | EMPTY | 0
34 | MINOTHMDV | Other (Mining tradable commodity) Maldives | 8 | AvailabilityFactor |  | EMPTY | 0
34 | MINOTHMDV | Other (Mining tradable commodity) Maldives | 9 | ReserveMarginTagFuel |  | EMPTY | 0
34 | MINOTHMDV | Other (Mining tradable commodity) Maldives | 10 | ReserveMarginTagTechnology |  | EMPTY | 0
34 | MINOTHMDV | Other (Mining tradable commodity) Maldives | 11 | TotalAnnualMaxCapacityInvestment |  | EMPTY | 0
35 | MINOTHNPL | Other (Mining tradable commodity) Nepal | 1 | CapitalCost |  | EMPTY | 0
35 | MINOTHNPL | Other (Mining tradable commodity) Nepal | 2 | FixedCost |  | EMPTY | 0
35 | MINOTHNPL | Other (Mining tradable commodity) Nepal | 3 | ResidualCapacity |  | EMPTY | 0
35 | MINOTHNPL | Other (Mining tradable commodity) Nepal | 4 | TotalAnnualMaxCapacity |  | EMPTY | 0
35 | MINOTHNPL | Other (Mining tradable commodity) Nepal | 5 | TotalTechnologyAnnualActivityUpperLimit |  | User defined | 0 | 0 | 0 | 0 | 0 | 0 | 0 | 0 | 0 | 0 | 0 | 0 | 0 | 0 | 0 | 0 | 0 | 0 | 0 | 0 | 0 | 0 | 0 | 0 | 0 | 0 | 0 | 0 | 0
35 | MINOTHNPL | Other (Mining tradable commodity) Nepal | 6 | TotalTechnologyAnnualActivityLowerLimit |  | EMPTY | 0
35 | MINOTHNPL | Other (Mining tradable commodity) Nepal | 7 | TotalAnnualMinCapacityInvestment |  | EMPTY | 0
35 | MINOTHNPL | Other (Mining tradable commodity) Nepal | 8 | AvailabilityFactor |  | EMPTY | 0
35 | MINOTHNPL | Other (Mining tradable commodity) Nepal | 9 | ReserveMarginTagFuel |  | EMPTY | 0
35 | MINOTHNPL | Other (Mining tradable commodity) Nepal | 10 | ReserveMarginTagTechnology |  | EMPTY | 0
35 | MINOTHNPL | Other (Mining tradable commodity) Nepal | 11 | TotalAnnualMaxCapacityInvestment |  | EMPTY | 0
36 | MINPETBGD | Petroleum (Mining tradable commodity) Bangladesh | 1 | CapitalCost |  | EMPTY | 0
36 | MINPETBGD | Petroleum (Mining tradable commodity) Bangladesh | 2 | FixedCost |  | EMPTY | 0
36 | MINPETBGD | Petroleum (Mining tradable commodity) Bangladesh | 3 | ResidualCapacity |  | EMPTY | 0
36 | MINPETBGD | Petroleum (Mining tradable commodity) Bangladesh | 4 | TotalAnnualMaxCapacity |  | EMPTY | 0
36 | MINPETBGD | Petroleum (Mining tradable commodity) Bangladesh | 5 | TotalTechnologyAnnualActivityUpperLimit |  | User defined | 0 | 0 | 0 | 0 | 0 | 0 | 0 | 0 | 0 | 0 | 0 | 0 | 0 | 0 | 0 | 0 | 0 | 0 | 0 | 0 | 0 | 0 | 0 | 0 | 0 | 0 | 0 | 0 | 0
36 | MINPETBGD | Petroleum (Mining tradable commodity) Bangladesh | 6 | TotalTechnologyAnnualActivityLowerLimit |  | EMPTY | 0
36 | MINPETBGD | Petroleum (Mining tradable commodity) Bangladesh | 7 | TotalAnnualMinCapacityInvestment |  | EMPTY | 0
36 | MINPETBGD | Petroleum (Mining tradable commodity) Bangladesh | 8 | AvailabilityFactor |  | EMPTY | 0
36 | MINPETBGD | Petroleum (Mining tradable commodity) Bangladesh | 9 | ReserveMarginTagFuel |  | EMPTY | 0
36 | MINPETBGD | Petroleum (Mining tradable commodity) Bangladesh | 10 | ReserveMarginTagTechnology |  | EMPTY | 0
36 | MINPETBGD | Petroleum (Mining tradable commodity) Bangladesh | 11 | TotalAnnualMaxCapacityInvestment |  | EMPTY | 0
37 | MINPETBTN | Petroleum (Mining tradable commodity) Bhutan | 1 | CapitalCost |  | EMPTY | 0
37 | MINPETBTN | Petroleum (Mining tradable commodity) Bhutan | 2 | FixedCost |  | EMPTY | 0
37 | MINPETBTN | Petroleum (Mining tradable commodity) Bhutan | 3 | ResidualCapacity |  | EMPTY | 0
37 | MINPETBTN | Petroleum (Mining tradable commodity) Bhutan | 4 | TotalAnnualMaxCapacity |  | EMPTY | 0
37 | MINPETBTN | Petroleum (Mining tradable commodity) Bhutan | 5 | TotalTechnologyAnnualActivityUpperLimit |  | User defined | 0 | 0 | 0 | 0 | 0 | 0 | 0 | 0 | 0 | 0 | 0 | 0 | 0 | 0 | 0 | 0 | 0 | 0 | 0 | 0 | 0 | 0 | 0 | 0 | 0 | 0 | 0 | 0 | 0
37 | MINPETBTN | Petroleum (Mining tradable commodity) Bhutan | 6 | TotalTechnologyAnnualActivityLowerLimit |  | EMPTY | 0
37 | MINPETBTN | Petroleum (Mining tradable commodity) Bhutan | 7 | TotalAnnualMinCapacityInvestment |  | EMPTY | 0
37 | MINPETBTN | Petroleum (Mining tradable commodity) Bhutan | 8 | AvailabilityFactor |  | EMPTY | 0
37 | MINPETBTN | Petroleum (Mining tradable commodity) Bhutan | 9 | ReserveMarginTagFuel |  | EMPTY | 0
37 | MINPETBTN | Petroleum (Mining tradable commodity) Bhutan | 10 | ReserveMarginTagTechnology |  | EMPTY | 0
37 | MINPETBTN | Petroleum (Mining tradable commodity) Bhutan | 11 | TotalAnnualMaxCapacityInvestment |  | EMPTY | 0
38 | MINPETIND | Petroleum (Mining tradable commodity) India | 1 | CapitalCost |  | EMPTY | 0
38 | MINPETIND | Petroleum (Mining tradable commodity) India | 2 | FixedCost |  | EMPTY | 0
38 | MINPETIND | Petroleum (Mining tradable commodity) India | 3 | ResidualCapacity |  | EMPTY | 0
38 | MINPETIND | Petroleum (Mining tradable commodity) India | 4 | TotalAnnualMaxCapacity |  | EMPTY | 0
38 | MINPETIND | Petroleum (Mining tradable commodity) India | 5 | TotalTechnologyAnnualActivityUpperLimit |  | User defined | 0 | 0 | 0 | 0 | 0 | 0 | 0 | 0 | 0 | 0 | 0 | 0 | 0 | 0 | 0 | 0 | 0 | 0 | 0 | 0 | 0 | 0 | 0 | 0 | 0 | 0 | 0 | 0 | 0
38 | MINPETIND | Petroleum (Mining tradable commodity) India | 6 | TotalTechnologyAnnualActivityLowerLimit |  | EMPTY | 0
38 | MINPETIND | Petroleum (Mining tradable commodity) India | 7 | TotalAnnualMinCapacityInvestment |  | EMPTY | 0
38 | MINPETIND | Petroleum (Mining tradable commodity) India | 8 | AvailabilityFactor |  | EMPTY | 0
38 | MINPETIND | Petroleum (Mining tradable commodity) India | 9 | ReserveMarginTagFuel |  | EMPTY | 0
38 | MINPETIND | Petroleum (Mining tradable commodity) India | 10 | ReserveMarginTagTechnology |  | EMPTY | 0
38 | MINPETIND | Petroleum (Mining tradable commodity) India | 11 | TotalAnnualMaxCapacityInvestment |  | EMPTY | 0
40 | MINPETLKA | Petroleum (Mining tradable commodity) Sri Lanka | 1 | CapitalCost |  | EMPTY | 0
40 | MINPETLKA | Petroleum (Mining tradable commodity) Sri Lanka | 2 | FixedCost |  | EMPTY | 0
40 | MINPETLKA | Petroleum (Mining tradable commodity) Sri Lanka | 3 | ResidualCapacity |  | EMPTY | 0
40 | MINPETLKA | Petroleum (Mining tradable commodity) Sri Lanka | 4 | TotalAnnualMaxCapacity |  | EMPTY | 0
40 | MINPETLKA | Petroleum (Mining tradable commodity) Sri Lanka | 5 | TotalTechnologyAnnualActivityUpperLimit |  | User defined | 0 | 0 | 0 | 0 | 0 | 0 | 0 | 0 | 0 | 0 | 0 | 0 | 0 | 0 | 0 | 0 | 0 | 0 | 0 | 0 | 0 | 0 | 0 | 0 | 0 | 0 | 0 | 0 | 0
40 | MINPETLKA | Petroleum (Mining tradable commodity) Sri Lanka | 6 | TotalTechnologyAnnualActivityLowerLimit |  | EMPTY | 0
40 | MINPETLKA | Petroleum (Mining tradable commodity) Sri Lanka | 7 | TotalAnnualMinCapacityInvestment |  | EMPTY | 0
40 | MINPETLKA | Petroleum (Mining tradable commodity) Sri Lanka | 8 | AvailabilityFactor |  | EMPTY | 0
40 | MINPETLKA | Petroleum (Mining tradable commodity) Sri Lanka | 9 | ReserveMarginTagFuel |  | EMPTY | 0
40 | MINPETLKA | Petroleum (Mining tradable commodity) Sri Lanka | 10 | ReserveMarginTagTechnology |  | EMPTY | 0
40 | MINPETLKA | Petroleum (Mining tradable commodity) Sri Lanka | 11 | TotalAnnualMaxCapacityInvestment |  | EMPTY | 0
41 | MINPETMDV | Petroleum (Mining tradable commodity) Maldives | 1 | CapitalCost |  | EMPTY | 0
41 | MINPETMDV | Petroleum (Mining tradable commodity) Maldives | 2 | FixedCost |  | EMPTY | 0
41 | MINPETMDV | Petroleum (Mining tradable commodity) Maldives | 3 | ResidualCapacity |  | EMPTY | 0
41 | MINPETMDV | Petroleum (Mining tradable commodity) Maldives | 4 | TotalAnnualMaxCapacity |  | EMPTY | 0
41 | MINPETMDV | Petroleum (Mining tradable commodity) Maldives | 5 | TotalTechnologyAnnualActivityUpperLimit |  | User defined | 0 | 0 | 0 | 0 | 0 | 0 | 0 | 0 | 0 | 0 | 0 | 0 | 0 | 0 | 0 | 0 | 0 | 0 | 0 | 0 | 0 | 0 | 0 | 0 | 0 | 0 | 0 | 0 | 0
41 | MINPETMDV | Petroleum (Mining tradable commodity) Maldives | 6 | TotalTechnologyAnnualActivityLowerLimit |  | EMPTY | 0
41 | MINPETMDV | Petroleum (Mining tradable commodity) Maldives | 7 | TotalAnnualMinCapacityInvestment |  | EMPTY | 0
41 | MINPETMDV | Petroleum (Mining tradable commodity) Maldives | 8 | AvailabilityFactor |  | EMPTY | 0
41 | MINPETMDV | Petroleum (Mining tradable commodity) Maldives | 9 | ReserveMarginTagFuel |  | EMPTY | 0
41 | MINPETMDV | Petroleum (Mining tradable commodity) Maldives | 10 | ReserveMarginTagTechnology |  | EMPTY | 0
41 | MINPETMDV | Petroleum (Mining tradable commodity) Maldives | 11 | TotalAnnualMaxCapacityInvestment |  | EMPTY | 0
42 | MINPETNPL | Petroleum (Mining tradable commodity) Nepal | 1 | CapitalCost |  | EMPTY | 0
42 | MINPETNPL | Petroleum (Mining tradable commodity) Nepal | 2 | FixedCost |  | EMPTY | 0
42 | MINPETNPL | Petroleum (Mining tradable commodity) Nepal | 3 | ResidualCapacity |  | EMPTY | 0
42 | MINPETNPL | Petroleum (Mining tradable commodity) Nepal | 4 | TotalAnnualMaxCapacity |  | EMPTY | 0
42 | MINPETNPL | Petroleum (Mining tradable commodity) Nepal | 5 | TotalTechnologyAnnualActivityUpperLimit |  | User defined | 0 | 0 | 0 | 0 | 0 | 0 | 0 | 0 | 0 | 0 | 0 | 0 | 0 | 0 | 0 | 0 | 0 | 0 | 0 | 0 | 0 | 0 | 0 | 0 | 0 | 0 | 0 | 0 | 0
42 | MINPETNPL | Petroleum (Mining tradable commodity) Nepal | 6 | TotalTechnologyAnnualActivityLowerLimit |  | EMPTY | 0
42 | MINPETNPL | Petroleum (Mining tradable commodity) Nepal | 7 | TotalAnnualMinCapacityInvestment |  | EMPTY | 0
42 | MINPETNPL | Petroleum (Mining tradable commodity) Nepal | 8 | AvailabilityFactor |  | EMPTY | 0
42 | MINPETNPL | Petroleum (Mining tradable commodity) Nepal | 9 | ReserveMarginTagFuel |  | EMPTY | 0
42 | MINPETNPL | Petroleum (Mining tradable commodity) Nepal | 10 | ReserveMarginTagTechnology |  | EMPTY | 0
42 | MINPETNPL | Petroleum (Mining tradable commodity) Nepal | 11 | TotalAnnualMaxCapacityInvestment |  | EMPTY | 0
43 | MINURNBGD | Nuclear (Mining tradable commodity) Bangladesh | 1 | CapitalCost |  | EMPTY | 0
43 | MINURNBGD | Nuclear (Mining tradable commodity) Bangladesh | 2 | FixedCost |  | EMPTY | 0
43 | MINURNBGD | Nuclear (Mining tradable commodity) Bangladesh | 3 | ResidualCapacity |  | EMPTY | 0
43 | MINURNBGD | Nuclear (Mining tradable commodity) Bangladesh | 4 | TotalAnnualMaxCapacity |  | EMPTY | 0
43 | MINURNBGD | Nuclear (Mining tradable commodity) Bangladesh | 5 | TotalTechnologyAnnualActivityUpperLimit |  | User defined | 0 | 0 | 0 | 0 | 0 | 0 | 0 | 0 | 0 | 0 | 0 | 0 | 0 | 0 | 0 | 0 | 0 | 0 | 0 | 0 | 0 | 0 | 0 | 0 | 0 | 0 | 0 | 0 | 0
43 | MINURNBGD | Nuclear (Mining tradable commodity) Bangladesh | 6 | TotalTechnologyAnnualActivityLowerLimit |  | EMPTY | 0
43 | MINURNBGD | Nuclear (Mining tradable commodity) Bangladesh | 7 | TotalAnnualMinCapacityInvestment |  | EMPTY | 0
43 | MINURNBGD | Nuclear (Mining tradable commodity) Bangladesh | 8 | AvailabilityFactor |  | EMPTY | 0
43 | MINURNBGD | Nuclear (Mining tradable commodity) Bangladesh | 9 | ReserveMarginTagFuel |  | EMPTY | 0
43 | MINURNBGD | Nuclear (Mining tradable commodity) Bangladesh | 10 | ReserveMarginTagTechnology |  | EMPTY | 0
43 | MINURNBGD | Nuclear (Mining tradable commodity) Bangladesh | 11 | TotalAnnualMaxCapacityInvestment |  | EMPTY | 0
44 | MINURNBTN | Nuclear (Mining tradable commodity) Bhutan | 1 | CapitalCost |  | EMPTY | 0
44 | MINURNBTN | Nuclear (Mining tradable commodity) Bhutan | 2 | FixedCost |  | EMPTY | 0
44 | MINURNBTN | Nuclear (Mining tradable commodity) Bhutan | 3 | ResidualCapacity |  | EMPTY | 0
44 | MINURNBTN | Nuclear (Mining tradable commodity) Bhutan | 4 | TotalAnnualMaxCapacity |  | EMPTY | 0
44 | MINURNBTN | Nuclear (Mining tradable commodity) Bhutan | 5 | TotalTechnologyAnnualActivityUpperLimit |  | User defined | 0 | 0 | 0 | 0 | 0 | 0 | 0 | 0 | 0 | 0 | 0 | 0 | 0 | 0 | 0 | 0 | 0 | 0 | 0 | 0 | 0 | 0 | 0 | 0 | 0 | 0 | 0 | 0 | 0
44 | MINURNBTN | Nuclear (Mining tradable commodity) Bhutan | 6 | TotalTechnologyAnnualActivityLowerLimit |  | EMPTY | 0
44 | MINURNBTN | Nuclear (Mining tradable commodity) Bhutan | 7 | TotalAnnualMinCapacityInvestment |  | EMPTY | 0
44 | MINURNBTN | Nuclear (Mining tradable commodity) Bhutan | 8 | AvailabilityFactor |  | EMPTY | 0
44 | MINURNBTN | Nuclear (Mining tradable commodity) Bhutan | 9 | ReserveMarginTagFuel |  | EMPTY | 0
44 | MINURNBTN | Nuclear (Mining tradable commodity) Bhutan | 10 | ReserveMarginTagTechnology |  | EMPTY | 0
44 | MINURNBTN | Nuclear (Mining tradable commodity) Bhutan | 11 | TotalAnnualMaxCapacityInvestment |  | EMPTY | 0
45 | MINURNIND | Nuclear (Mining tradable commodity) India | 1 | CapitalCost |  | EMPTY | 0
45 | MINURNIND | Nuclear (Mining tradable commodity) India | 2 | FixedCost |  | EMPTY | 0
45 | MINURNIND | Nuclear (Mining tradable commodity) India | 3 | ResidualCapacity |  | EMPTY | 0
45 | MINURNIND | Nuclear (Mining tradable commodity) India | 4 | TotalAnnualMaxCapacity |  | EMPTY | 0
45 | MINURNIND | Nuclear (Mining tradable commodity) India | 5 | TotalTechnologyAnnualActivityUpperLimit |  | User defined | 0 | 0 | 0 | 0 | 0 | 0 | 0 | 0 | 0 | 0 | 0 | 0 | 0 | 0 | 0 | 0 | 0 | 0 | 0 | 0 | 0 | 0 | 0 | 0 | 0 | 0 | 0 | 0 | 0
45 | MINURNIND | Nuclear (Mining tradable commodity) India | 6 | TotalTechnologyAnnualActivityLowerLimit |  | EMPTY | 0
45 | MINURNIND | Nuclear (Mining tradable commodity) India | 7 | TotalAnnualMinCapacityInvestment |  | EMPTY | 0
45 | MINURNIND | Nuclear (Mining tradable commodity) India | 8 | AvailabilityFactor |  | EMPTY | 0
45 | MINURNIND | Nuclear (Mining tradable commodity) India | 9 | ReserveMarginTagFuel |  | EMPTY | 0
45 | MINURNIND | Nuclear (Mining tradable commodity) India | 10 | ReserveMarginTagTechnology |  | EMPTY | 0
45 | MINURNIND | Nuclear (Mining tradable commodity) India | 11 | TotalAnnualMaxCapacityInvestment |  | EMPTY | 0
47 | MINURNLKA | Nuclear (Mining tradable commodity) Sri Lanka | 1 | CapitalCost |  | EMPTY | 0
47 | MINURNLKA | Nuclear (Mining tradable commodity) Sri Lanka | 2 | FixedCost |  | EMPTY | 0
47 | MINURNLKA | Nuclear (Mining tradable commodity) Sri Lanka | 3 | ResidualCapacity |  | EMPTY | 0
47 | MINURNLKA | Nuclear (Mining tradable commodity) Sri Lanka | 4 | TotalAnnualMaxCapacity |  | EMPTY | 0
47 | MINURNLKA | Nuclear (Mining tradable commodity) Sri Lanka | 5 | TotalTechnologyAnnualActivityUpperLimit |  | User defined | 0 | 0 | 0 | 0 | 0 | 0 | 0 | 0 | 0 | 0 | 0 | 0 | 0 | 0 | 0 | 0 | 0 | 0 | 0 | 0 | 0 | 0 | 0 | 0 | 0 | 0 | 0 | 0 | 0
47 | MINURNLKA | Nuclear (Mining tradable commodity) Sri Lanka | 6 | TotalTechnologyAnnualActivityLowerLimit |  | EMPTY | 0
47 | MINURNLKA | Nuclear (Mining tradable commodity) Sri Lanka | 7 | TotalAnnualMinCapacityInvestment |  | EMPTY | 0
47 | MINURNLKA | Nuclear (Mining tradable commodity) Sri Lanka | 8 | AvailabilityFactor |  | EMPTY | 0
47 | MINURNLKA | Nuclear (Mining tradable commodity) Sri Lanka | 9 | ReserveMarginTagFuel |  | EMPTY | 0
47 | MINURNLKA | Nuclear (Mining tradable commodity) Sri Lanka | 10 | ReserveMarginTagTechnology |  | EMPTY | 0
47 | MINURNLKA | Nuclear (Mining tradable commodity) Sri Lanka | 11 | TotalAnnualMaxCapacityInvestment |  | EMPTY | 0
48 | MINURNMDV | Nuclear (Mining tradable commodity) Maldives | 1 | CapitalCost |  | EMPTY | 0
48 | MINURNMDV | Nuclear (Mining tradable commodity) Maldives | 2 | FixedCost |  | EMPTY | 0
48 | MINURNMDV | Nuclear (Mining tradable commodity) Maldives | 3 | ResidualCapacity |  | EMPTY | 0
48 | MINURNMDV | Nuclear (Mining tradable commodity) Maldives | 4 | TotalAnnualMaxCapacity |  | EMPTY | 0
48 | MINURNMDV | Nuclear (Mining tradable commodity) Maldives | 5 | TotalTechnologyAnnualActivityUpperLimit |  | User defined | 0 | 0 | 0 | 0 | 0 | 0 | 0 | 0 | 0 | 0 | 0 | 0 | 0 | 0 | 0 | 0 | 0 | 0 | 0 | 0 | 0 | 0 | 0 | 0 | 0 | 0 | 0 | 0 | 0
48 | MINURNMDV | Nuclear (Mining tradable commodity) Maldives | 6 | TotalTechnologyAnnualActivityLowerLimit |  | EMPTY | 0
48 | MINURNMDV | Nuclear (Mining tradable commodity) Maldives | 7 | TotalAnnualMinCapacityInvestment |  | EMPTY | 0
48 | MINURNMDV | Nuclear (Mining tradable commodity) Maldives | 8 | AvailabilityFactor |  | EMPTY | 0
48 | MINURNMDV | Nuclear (Mining tradable commodity) Maldives | 9 | ReserveMarginTagFuel |  | EMPTY | 0
48 | MINURNMDV | Nuclear (Mining tradable commodity) Maldives | 10 | ReserveMarginTagTechnology |  | EMPTY | 0
48 | MINURNMDV | Nuclear (Mining tradable commodity) Maldives | 11 | TotalAnnualMaxCapacityInvestment |  | EMPTY | 0
49 | MINURNNPL | Nuclear (Mining tradable commodity) Nepal | 1 | CapitalCost |  | EMPTY | 0
49 | MINURNNPL | Nuclear (Mining tradable commodity) Nepal | 2 | FixedCost |  | EMPTY | 0
49 | MINURNNPL | Nuclear (Mining tradable commodity) Nepal | 3 | ResidualCapacity |  | EMPTY | 0
49 | MINURNNPL | Nuclear (Mining tradable commodity) Nepal | 4 | TotalAnnualMaxCapacity |  | EMPTY | 0
49 | MINURNNPL | Nuclear (Mining tradable commodity) Nepal | 5 | TotalTechnologyAnnualActivityUpperLimit |  | User defined | 0 | 0 | 0 | 0 | 0 | 0 | 0 | 0 | 0 | 0 | 0 | 0 | 0 | 0 | 0 | 0 | 0 | 0 | 0 | 0 | 0 | 0 | 0 | 0 | 0 | 0 | 0 | 0 | 0
49 | MINURNNPL | Nuclear (Mining tradable commodity) Nepal | 6 | TotalTechnologyAnnualActivityLowerLimit |  | EMPTY | 0
49 | MINURNNPL | Nuclear (Mining tradable commodity) Nepal | 7 | TotalAnnualMinCapacityInvestment |  | EMPTY | 0
49 | MINURNNPL | Nuclear (Mining tradable commodity) Nepal | 8 | AvailabilityFactor |  | EMPTY | 0
49 | MINURNNPL | Nuclear (Mining tradable commodity) Nepal | 9 | ReserveMarginTagFuel |  | EMPTY | 0
49 | MINURNNPL | Nuclear (Mining tradable commodity) Nepal | 10 | ReserveMarginTagTechnology |  | EMPTY | 0
49 | MINURNNPL | Nuclear (Mining tradable commodity) Nepal | 11 | TotalAnnualMaxCapacityInvestment |  | EMPTY | 0

## Secondary Techs
Tech.ID | Tech | Tech.Name | Parameter.ID | Parameter | Unit | Projection.Mode | Projection.Parameter | 2023 | 2024 | 2025 | 2026 | 2027 | 2028 | 2029 | 2030 | 2031 | 2032 | 2033 | 2034 | 2035 | 2036 | 2037 | 2038 | 2039 | 2040 | 2041 | 2042 | 2043 | 2044 | 2045 | 2046 | 2047 | 2048 | 2049 | 2050
1 | PWRCSPINDEA | Concentrated Solar Power (Power generator) India, region EA | 3 | ResidualCapacity |  | EMPTY | 0
1 | PWRCSPINDEA | Concentrated Solar Power (Power generator) India, region EA | 3 | CapitalCost |  | User defined | 0 | 7912 | 7912 | 7912 | 7912 | 7912 | 7912 | 7912 | 7912 | 7912 | 7912 | 7912 | 7912 | 7912 | 7912 | 7912 | 7912 | 7912 | 7912 | 7912 | 7912 | 7912 | 7912 | 7912 | 7912 | 7912 | 7912 | 7912 | 7912
1 | PWRCSPINDEA | Concentrated Solar Power (Power generator) India, region EA | 4 | TotalAnnualMaxCapacity |  | User defined | 0 | 0 | 0 | 0 | 0 | 0 | 0 | 0 | 0 | 0 | 0 | 0 | 0 | 0 | 0 | 0 | 0 | 0 | 0 | 0 | 0 | 0 | 0 | 0 | 0 | 0 | 0 | 0 | 0
1 | PWRCSPINDEA | Concentrated Solar Power (Power generator) India, region EA | 4 | FixedCost |  | User defined | 0 | 75 | 75 | 75 | 75 | 75 | 75 | 75 | 75 | 75 | 75 | 75 | 75 | 75 | 75 | 75 | 75 | 75 | 75 | 75 | 75 | 75 | 75 | 75 | 75 | 75 | 75 | 75 | 75
1 | PWRCSPINDEA | Concentrated Solar Power (Power generator) India, region EA | 5 | TotalTechnologyAnnualActivityUpperLimit |  | EMPTY | 0
1 | PWRCSPINDEA | Concentrated Solar Power (Power generator) India, region EA | 6 | TotalTechnologyAnnualActivityLowerLimit |  | EMPTY | 0
1 | PWRCSPINDEA | Concentrated Solar Power (Power generator) India, region EA | 7 | TotalAnnualMinCapacityInvestment |  | EMPTY | 0
1 | PWRCSPINDEA | Concentrated Solar Power (Power generator) India, region EA | 8 | AvailabilityFactor |  | EMPTY | 0
1 | PWRCSPINDEA | Concentrated Solar Power (Power generator) India, region EA | 9 | ReserveMarginTagFuel |  | EMPTY | 0
1 | PWRCSPINDEA | Concentrated Solar Power (Power generator) India, region EA | 10 | ReserveMarginTagTechnology |  | User defined | 0 | 0.3 | 0.3 | 0.3 | 0.3 | 0.3 | 0.3 | 0.3 | 0.3 | 0.3 | 0.3 | 0.3 | 0.3 | 0.3 | 0.3 | 0.3 | 0.3 | 0.3 | 0.3 | 0.3 | 0.3 | 0.3 | 0.3 | 0.3 | 0.3 | 0.3 | 0.3 | 0.3 | 0.3
1 | PWRCSPINDEA | Concentrated Solar Power (Power generator) India, region EA | 11 | TotalAnnualMaxCapacityInvestment |  | User defined | 0 | 0 | 0 | 0 | 0 | 0 | 0 | 0 | 0 | 0 | 0 | 0 | 0 | 0 | 0 | 0 | 0 | 0 | 0 | 0 | 0 | 0 | 0 | 0 | 0 | 0 | 0 | 0 | 0
2 | PWRCSPINDNE | Concentrated Solar Power (Power generator) India, region NE | 3 | ResidualCapacity |  | EMPTY | 0
2 | PWRCSPINDNE | Concentrated Solar Power (Power generator) India, region NE | 3 | CapitalCost |  | User defined | 0 | 7912 | 7912 | 7912 | 7912 | 7912 | 7912 | 7912 | 7912 | 7912 | 7912 | 7912 | 7912 | 7912 | 7912 | 7912 | 7912 | 7912 | 7912 | 7912 | 7912 | 7912 | 7912 | 7912 | 7912 | 7912 | 7912 | 7912 | 7912
2 | PWRCSPINDNE | Concentrated Solar Power (Power generator) India, region NE | 4 | TotalAnnualMaxCapacity |  | User defined | 0 | 0 | 0 | 0 | 0 | 0 | 0 | 0 | 0 | 0 | 0 | 0 | 0 | 0 | 0 | 0 | 0 | 0 | 0 | 0 | 0 | 0 | 0 | 0 | 0 | 0 | 0 | 0 | 0
2 | PWRCSPINDNE | Concentrated Solar Power (Power generator) India, region NE | 4 | FixedCost |  | User defined | 0 | 75 | 75 | 75 | 75 | 75 | 75 | 75 | 75 | 75 | 75 | 75 | 75 | 75 | 75 | 75 | 75 | 75 | 75 | 75 | 75 | 75 | 75 | 75 | 75 | 75 | 75 | 75 | 75
2 | PWRCSPINDNE | Concentrated Solar Power (Power generator) India, region NE | 5 | TotalTechnologyAnnualActivityUpperLimit |  | EMPTY | 0
2 | PWRCSPINDNE | Concentrated Solar Power (Power generator) India, region NE | 6 | TotalTechnologyAnnualActivityLowerLimit |  | EMPTY | 0
2 | PWRCSPINDNE | Concentrated Solar Power (Power generator) India, region NE | 7 | TotalAnnualMinCapacityInvestment |  | EMPTY | 0
2 | PWRCSPINDNE | Concentrated Solar Power (Power generator) India, region NE | 8 | AvailabilityFactor |  | EMPTY | 0
2 | PWRCSPINDNE | Concentrated Solar Power (Power generator) India, region NE | 9 | ReserveMarginTagFuel |  | EMPTY | 0
2 | PWRCSPINDNE | Concentrated Solar Power (Power generator) India, region NE | 10 | ReserveMarginTagTechnology |  | User defined | 0 | 0.3 | 0.3 | 0.3 | 0.3 | 0.3 | 0.3 | 0.3 | 0.3 | 0.3 | 0.3 | 0.3 | 0.3 | 0.3 | 0.3 | 0.3 | 0.3 | 0.3 | 0.3 | 0.3 | 0.3 | 0.3 | 0.3 | 0.3 | 0.3 | 0.3 | 0.3 | 0.3 | 0.3
2 | PWRCSPINDNE | Concentrated Solar Power (Power generator) India, region NE | 11 | TotalAnnualMaxCapacityInvestment |  | User defined | 0 | 0 | 0 | 0 | 0 | 0 | 0 | 0 | 0 | 0 | 0 | 0 | 0 | 0 | 0 | 0 | 0 | 0 | 0 | 0 | 0 | 0 | 0 | 0 | 0 | 0 | 0 | 0 | 0
3 | PWRCSPINDNO | Concentrated Solar Power (Power generator) India, region NO | 3 | ResidualCapacity |  | User defined | 0 | 0.3555 | 0.3555 | 0.3555 | 0.3555 | 0.3555 | 0.3555 | 0.3555 | 0.3555 | 0.3555 | 0.3555 | 0.3555 | 0.3555 | 0.3555 | 0.3555 | 0.3555 | 0.3555 | 0.3555 | 0.178 | 0.178 | 0.175 | 0.175 | 0.125 | 0 | 0 | 0 | 0 | 0 | 0
3 | PWRCSPINDNO | Concentrated Solar Power (Power generator) India, region NO | 3 | CapitalCost |  | User defined | 0 | 7912 | 7912 | 7912 | 7912 | 7912 | 7912 | 7912 | 7912 | 7912 | 7912 | 7912 | 7912 | 7912 | 7912 | 7912 | 7912 | 7912 | 7912 | 7912 | 7912 | 7912 | 7912 | 7912 | 7912 | 7912 | 7912 | 7912 | 7912
3 | PWRCSPINDNO | Concentrated Solar Power (Power generator) India, region NO | 4 | TotalAnnualMaxCapacity |  | User defined | 0 | 191.3557 | 191.3557 | 191.3557 | 191.3557 | 191.3557 | 191.3557 | 191.3557 | 191.3557 | 191.3557 | 191.3557 | 191.3557 | 191.3557 | 191.3557 | 191.3557 | 191.3557 | 191.3557 | 191.3557 | 191.3557 | 191.3557 | 191.3557 | 191.3557 | 191.3557 | 191.3557 | 191.3557 | 191.3557 | 191.3557 | 191.3557 | 191.3557
3 | PWRCSPINDNO | Concentrated Solar Power (Power generator) India, region NO | 4 | FixedCost |  | User defined | 0 | 75 | 75 | 75 | 75 | 75 | 75 | 75 | 75 | 75 | 75 | 75 | 75 | 75 | 75 | 75 | 75 | 75 | 75 | 75 | 75 | 75 | 75 | 75 | 75 | 75 | 75 | 75 | 75
3 | PWRCSPINDNO | Concentrated Solar Power (Power generator) India, region NO | 5 | TotalTechnologyAnnualActivityUpperLimit |  | EMPTY | 0
3 | PWRCSPINDNO | Concentrated Solar Power (Power generator) India, region NO | 6 | TotalTechnologyAnnualActivityLowerLimit |  | EMPTY | 0
3 | PWRCSPINDNO | Concentrated Solar Power (Power generator) India, region NO | 7 | TotalAnnualMinCapacityInvestment |  | EMPTY | 0
3 | PWRCSPINDNO | Concentrated Solar Power (Power generator) India, region NO | 8 | AvailabilityFactor |  | EMPTY | 0
3 | PWRCSPINDNO | Concentrated Solar Power (Power generator) India, region NO | 9 | ReserveMarginTagFuel |  | EMPTY | 0
3 | PWRCSPINDNO | Concentrated Solar Power (Power generator) India, region NO | 10 | ReserveMarginTagTechnology |  | User defined | 0 | 0.3 | 0.3 | 0.3 | 0.3 | 0.3 | 0.3 | 0.3 | 0.3 | 0.3 | 0.3 | 0.3 | 0.3 | 0.3 | 0.3 | 0.3 | 0.3 | 0.3 | 0.3 | 0.3 | 0.3 | 0.3 | 0.3 | 0.3 | 0.3 | 0.3 | 0.3 | 0.3 | 0.3
3 | PWRCSPINDNO | Concentrated Solar Power (Power generator) India, region NO | 11 | TotalAnnualMaxCapacityInvestment |  | User defined | 0 | 9999 | 9999 | 9999 | 9999 | 9999 | 9999 | 9999 | 9999 | 9999 | 9999 | 9999 | 9999 | 9999 | 9999 | 9999 | 9999 | 9999 | 9999 | 9999 | 9999 | 9999 | 9999 | 9999 | 9999 | 9999 | 9999 | 9999 | 9999
4 | PWRCSPINDSO | Concentrated Solar Power (Power generator) India, region SO | 3 | ResidualCapacity |  | User defined | 0 | 0.1 | 0.1 | 0.1 | 0.1 | 0.1 | 0.1 | 0.1 | 0.1 | 0.1 | 0.1 | 0.1 | 0.1 | 0.1 | 0.1 | 0.1 | 0.1 | 0.1 | 0 | 0 | 0 | 0 | 0 | 0 | 0 | 0 | 0 | 0 | 0
4 | PWRCSPINDSO | Concentrated Solar Power (Power generator) India, region SO | 3 | CapitalCost |  | User defined | 0 | 7912 | 7912 | 7912 | 7912 | 7912 | 7912 | 7912 | 7912 | 7912 | 7912 | 7912 | 7912 | 7912 | 7912 | 7912 | 7912 | 7912 | 7912 | 7912 | 7912 | 7912 | 7912 | 7912 | 7912 | 7912 | 7912 | 7912 | 7912
4 | PWRCSPINDSO | Concentrated Solar Power (Power generator) India, region SO | 4 | TotalAnnualMaxCapacity |  | User defined | 0 | 120.3002 | 120.3002 | 120.3002 | 120.3002 | 120.3002 | 120.3002 | 120.3002 | 120.3002 | 120.3002 | 120.3002 | 120.3002 | 120.3002 | 120.3002 | 120.3002 | 120.3002 | 120.3002 | 120.3002 | 120.3002 | 120.3002 | 120.3002 | 120.3002 | 120.3002 | 120.3002 | 120.3002 | 120.3002 | 120.3002 | 120.3002 | 120.3002
4 | PWRCSPINDSO | Concentrated Solar Power (Power generator) India, region SO | 4 | FixedCost |  | User defined | 0 | 75 | 75 | 75 | 75 | 75 | 75 | 75 | 75 | 75 | 75 | 75 | 75 | 75 | 75 | 75 | 75 | 75 | 75 | 75 | 75 | 75 | 75 | 75 | 75 | 75 | 75 | 75 | 75
4 | PWRCSPINDSO | Concentrated Solar Power (Power generator) India, region SO | 5 | TotalTechnologyAnnualActivityUpperLimit |  | EMPTY | 0
4 | PWRCSPINDSO | Concentrated Solar Power (Power generator) India, region SO | 6 | TotalTechnologyAnnualActivityLowerLimit |  | EMPTY | 0
4 | PWRCSPINDSO | Concentrated Solar Power (Power generator) India, region SO | 7 | TotalAnnualMinCapacityInvestment |  | EMPTY | 0
4 | PWRCSPINDSO | Concentrated Solar Power (Power generator) India, region SO | 8 | AvailabilityFactor |  | EMPTY | 0
4 | PWRCSPINDSO | Concentrated Solar Power (Power generator) India, region SO | 9 | ReserveMarginTagFuel |  | EMPTY | 0
4 | PWRCSPINDSO | Concentrated Solar Power (Power generator) India, region SO | 10 | ReserveMarginTagTechnology |  | User defined | 0 | 0.3 | 0.3 | 0.3 | 0.3 | 0.3 | 0.3 | 0.3 | 0.3 | 0.3 | 0.3 | 0.3 | 0.3 | 0.3 | 0.3 | 0.3 | 0.3 | 0.3 | 0.3 | 0.3 | 0.3 | 0.3 | 0.3 | 0.3 | 0.3 | 0.3 | 0.3 | 0.3 | 0.3
4 | PWRCSPINDSO | Concentrated Solar Power (Power generator) India, region SO | 11 | TotalAnnualMaxCapacityInvestment |  | User defined | 0 | 9999 | 9999 | 9999 | 9999 | 9999 | 9999 | 9999 | 9999 | 9999 | 9999 | 9999 | 9999 | 9999 | 9999 | 9999 | 9999 | 9999 | 9999 | 9999 | 9999 | 9999 | 9999 | 9999 | 9999 | 9999 | 9999 | 9999 | 9999
5 | PWRCSPINDWE | Concentrated Solar Power (Power generator) India, region WE | 3 | ResidualCapacity |  | EMPTY | 0
5 | PWRCSPINDWE | Concentrated Solar Power (Power generator) India, region WE | 3 | CapitalCost |  | User defined | 0 | 7912 | 7912 | 7912 | 7912 | 7912 | 7912 | 7912 | 7912 | 7912 | 7912 | 7912 | 7912 | 7912 | 7912 | 7912 | 7912 | 7912 | 7912 | 7912 | 7912 | 7912 | 7912 | 7912 | 7912 | 7912 | 7912 | 7912 | 7912
5 | PWRCSPINDWE | Concentrated Solar Power (Power generator) India, region WE | 4 | TotalAnnualMaxCapacity |  | User defined | 0 | 0 | 0 | 0 | 0 | 0 | 0 | 0 | 0 | 0 | 0 | 0 | 0 | 0 | 0 | 0 | 0 | 0 | 0 | 0 | 0 | 0 | 0 | 0 | 0 | 0 | 0 | 0 | 0
5 | PWRCSPINDWE | Concentrated Solar Power (Power generator) India, region WE | 4 | FixedCost |  | User defined | 0 | 75 | 75 | 75 | 75 | 75 | 75 | 75 | 75 | 75 | 75 | 75 | 75 | 75 | 75 | 75 | 75 | 75 | 75 | 75 | 75 | 75 | 75 | 75 | 75 | 75 | 75 | 75 | 75
5 | PWRCSPINDWE | Concentrated Solar Power (Power generator) India, region WE | 5 | TotalTechnologyAnnualActivityUpperLimit |  | EMPTY | 0
5 | PWRCSPINDWE | Concentrated Solar Power (Power generator) India, region WE | 6 | TotalTechnologyAnnualActivityLowerLimit |  | EMPTY | 0
5 | PWRCSPINDWE | Concentrated Solar Power (Power generator) India, region WE | 7 | TotalAnnualMinCapacityInvestment |  | EMPTY | 0
5 | PWRCSPINDWE | Concentrated Solar Power (Power generator) India, region WE | 8 | AvailabilityFactor |  | EMPTY | 0
5 | PWRCSPINDWE | Concentrated Solar Power (Power generator) India, region WE | 9 | ReserveMarginTagFuel |  | EMPTY | 0
5 | PWRCSPINDWE | Concentrated Solar Power (Power generator) India, region WE | 10 | ReserveMarginTagTechnology |  | User defined | 0 | 0.3 | 0.3 | 0.3 | 0.3 | 0.3 | 0.3 | 0.3 | 0.3 | 0.3 | 0.3 | 0.3 | 0.3 | 0.3 | 0.3 | 0.3 | 0.3 | 0.3 | 0.3 | 0.3 | 0.3 | 0.3 | 0.3 | 0.3 | 0.3 | 0.3 | 0.3 | 0.3 | 0.3
5 | PWRCSPINDWE | Concentrated Solar Power (Power generator) India, region WE | 11 | TotalAnnualMaxCapacityInvestment |  | User defined | 0 | 0 | 0 | 0 | 0 | 0 | 0 | 0 | 0 | 0 | 0 | 0 | 0 | 0 | 0 | 0 | 0 | 0 | 0 | 0 | 0 | 0 | 0 | 0 | 0 | 0 | 0 | 0 | 0
6 | PWRHYDBGDXX | Hydroelectric (Power generator) Bangladesh, region XX | 3 | CapitalCost |  | User defined | 0 | 1750 | 1764.1667 | 1778.3333 | 1789.2 | 1800.0667 | 1810.9333 | 1821.8 | 1832.6667 | 1843.4667 | 1854.2667 | 1865.0667 | 1875.8667 | 1886.6667 | 1897.5333 | 1908.4 | 1919.2667 | 1930.1333 | 1941 | 1951.8 | 1962.6 | 1973.4 | 1984.2 | 1995 | 2005.8667 | 2016.7333 | 2027.6 | 2038.4667 | 2049.3333
6 | PWRHYDBGDXX | Hydroelectric (Power generator) Bangladesh, region XX | 4 | TotalAnnualMaxCapacity |  | User defined | 0 | 0.8302 | 0.8302 | 0.8302 | 0.8302 | 0.8302 | 0.8302 | 0.8302 | 0.8302 | 0.8302 | 0.8302 | 0.8302 | 0.8302 | 0.8302 | 0.8302 | 0.8302 | 0.8302 | 0.8302 | 0.8302 | 0.8302 | 0.8302 | 0.8302 | 0.8302 | 0.8302 | 0.8302 | 0.8302 | 0.8302 | 0.8302 | 0.8302
6 | PWRHYDBGDXX | Hydroelectric (Power generator) Bangladesh, region XX | 4 | FixedCost |  | User defined | 0 | 29.3333 | 29.3333 | 29.3333 | 29.3333 | 29.3333 | 29.3333 | 29.3333 | 29.3333 | 29.3333 | 29.3333 | 29.3333 | 29.3333 | 29.3333 | 29.3333 | 29.3333 | 29.3333 | 29.3333 | 29.3333 | 29.3333 | 29.3333 | 29.3333 | 29.3333 | 29.3333 | 29.3333 | 29.3333 | 29.3333 | 29.3333 | 29.3333
6 | PWRHYDBGDXX | Hydroelectric (Power generator) Bangladesh, region XX | 5 | TotalTechnologyAnnualActivityUpperLimit |  | EMPTY | 0
6 | PWRHYDBGDXX | Hydroelectric (Power generator) Bangladesh, region XX | 5 | ResidualCapacity |  | User defined | 0 | 0.23 | 0.23 | 0.23 | 0.23 | 0.23 | 0.23 | 0.23 | 0.23 | 0.23 | 0.23 | 0.23 | 0.23 | 0.23 | 0.23 | 0.23 | 0.23 | 0.23 | 0.23 | 0.23 | 0.23 | 0.23 | 0.23 | 0.23 | 0.23 | 0.23 | 0.23 | 0.23 | 0.23
6 | PWRHYDBGDXX | Hydroelectric (Power generator) Bangladesh, region XX | 6 | TotalTechnologyAnnualActivityLowerLimit |  | EMPTY | 0
6 | PWRHYDBGDXX | Hydroelectric (Power generator) Bangladesh, region XX | 7 | TotalAnnualMinCapacityInvestment |  | EMPTY | 0
6 | PWRHYDBGDXX | Hydroelectric (Power generator) Bangladesh, region XX | 8 | AvailabilityFactor |  | User defined | 0 | 0.9 | 0.9 | 0.9 | 0.9 | 0.9 | 0.9 | 0.9 | 0.9 | 0.9 | 0.9 | 0.9 | 0.9 | 0.9 | 0.9 | 0.9 | 0.9 | 0.9 | 0.9 | 0.9 | 0.9 | 0.9 | 0.9 | 0.9 | 0.9 | 0.9 | 0.9 | 0.9 | 0.9
6 | PWRHYDBGDXX | Hydroelectric (Power generator) Bangladesh, region XX | 9 | ReserveMarginTagFuel |  | EMPTY | 0
6 | PWRHYDBGDXX | Hydroelectric (Power generator) Bangladesh, region XX | 10 | ReserveMarginTagTechnology |  | User defined | 0 | 0.3 | 0.3 | 0.3 | 0.3 | 0.3 | 0.3 | 0.3 | 0.3 | 0.3 | 0.3 | 0.3 | 0.3 | 0.3 | 0.3 | 0.3 | 0.3 | 0.3 | 0.3 | 0.3 | 0.3 | 0.3 | 0.3 | 0.3 | 0.3 | 0.3 | 0.3 | 0.3 | 0.3
6 | PWRHYDBGDXX | Hydroelectric (Power generator) Bangladesh, region XX | 11 | TotalAnnualMaxCapacityInvestment |  | User defined | 0 | 9999 | 0.166 | 0.166 | 0.166 | 0.166 | 0.166 | 0.166 | 0.166 | 9999 | 9999 | 9999 | 9999 | 9999 | 9999 | 9999 | 9999 | 9999 | 9999 | 9999 | 9999 | 9999 | 9999 | 9999 | 9999 | 9999 | 9999 | 9999 | 9999
7 | PWRHYDBTNXX | Hydroelectric (Power generator) Bhutan, region XX | 3 | CapitalCost |  | User defined | 0 | 1740.385 | 1757.79 | 1775.19 | 1788.64 | 1802.085 | 1815.53 | 1828.975 | 1842.425 | 1855.785 | 1869.145 | 1882.51 | 1895.87 | 1909.23 | 1922.675 | 1936.125 | 1949.57 | 1963.015 | 1976.46 | 1989.825 | 2003.185 | 2016.545 | 2029.91 | 2043.27 | 2056.715 | 2070.16 | 2083.61 | 2097.055 | 2110.5
7 | PWRHYDBTNXX | Hydroelectric (Power generator) Bhutan, region XX | 4 | TotalAnnualMaxCapacity |  | User defined | 0 | 30.4902 | 30.4902 | 30.4902 | 30.4902 | 30.4902 | 30.4902 | 30.4902 | 30.4902 | 30.4902 | 30.4902 | 30.4902 | 30.4902 | 30.4902 | 30.4902 | 30.4902 | 30.4902 | 30.4902 | 30.4902 | 30.4902 | 30.4902 | 30.4902 | 30.4902 | 30.4902 | 30.4902 | 30.4902 | 30.4902 | 30.4902 | 30.4902
7 | PWRHYDBTNXX | Hydroelectric (Power generator) Bhutan, region XX | 4 | FixedCost |  | User defined | 0 | 30.075 | 30.075 | 30.075 | 30.075 | 30.075 | 30.075 | 30.075 | 30.075 | 30.075 | 30.075 | 30.075 | 30.075 | 30.075 | 30.075 | 30.075 | 30.075 | 30.075 | 30.075 | 30.075 | 30.075 | 30.075 | 30.075 | 30.075 | 30.075 | 30.075 | 30.075 | 30.075 | 30.075
7 | PWRHYDBTNXX | Hydroelectric (Power generator) Bhutan, region XX | 5 | TotalTechnologyAnnualActivityUpperLimit |  | EMPTY | 0
7 | PWRHYDBTNXX | Hydroelectric (Power generator) Bhutan, region XX | 5 | ResidualCapacity |  | User defined | 0 | 2.33 | 2.33 | 2.33 | 2.33 | 2.33 | 2.33 | 2.33 | 2.33 | 2.33 | 2.33 | 2.33 | 2.33 | 2.33 | 2.33 | 2.33 | 2.33 | 2.33 | 2.33 | 2.33 | 2.33 | 2.33 | 2.33 | 2.33 | 2.33 | 2.33 | 2.33 | 2.33 | 2.33
7 | PWRHYDBTNXX | Hydroelectric (Power generator) Bhutan, region XX | 6 | TotalTechnologyAnnualActivityLowerLimit |  | EMPTY | 0
7 | PWRHYDBTNXX | Hydroelectric (Power generator) Bhutan, region XX | 7 | TotalAnnualMinCapacityInvestment |  | User defined | 0 | 0 | 0 | 1.138 | 0 | 0.6 | 0.67 | 0 | 4.145 | 0 | 0 | 0 | 0 | 2.585 | 0 | 0 | 0 | 0 | 0 | 0 | 0 | 0 | 0 | 0 | 0 | 0 | 0 | 0 | 0
7 | PWRHYDBTNXX | Hydroelectric (Power generator) Bhutan, region XX | 8 | AvailabilityFactor |  | User defined | 0 | 0.95 | 0.95 | 0.95 | 0.95 | 0.95 | 0.95 | 0.95 | 0.95 | 0.95 | 0.95 | 0.95 | 0.95 | 0.95 | 0.95 | 0.95 | 0.95 | 0.95 | 0.95 | 0.95 | 0.95 | 0.95 | 0.95 | 0.95 | 0.95 | 0.95 | 0.95 | 0.95 | 0.95
7 | PWRHYDBTNXX | Hydroelectric (Power generator) Bhutan, region XX | 9 | ReserveMarginTagFuel |  | EMPTY | 0
7 | PWRHYDBTNXX | Hydroelectric (Power generator) Bhutan, region XX | 10 | ReserveMarginTagTechnology |  | User defined | 0 | 0.3 | 0.3 | 0.3 | 0.3 | 0.3 | 0.3 | 0.3 | 0.3 | 0.3 | 0.3 | 0.3 | 0.3 | 0.3 | 0.3 | 0.3 | 0.3 | 0.3 | 0.3 | 0.3 | 0.3 | 0.3 | 0.3 | 0.3 | 0.3 | 0.3 | 0.3 | 0.3 | 0.3
7 | PWRHYDBTNXX | Hydroelectric (Power generator) Bhutan, region XX | 11 | TotalAnnualMaxCapacityInvestment |  | User defined | 0 | 9999 | 6.098 | 6.098 | 6.098 | 6.098 | 6.098 | 6.098 | 6.098 | 9999 | 9999 | 9999 | 9999 | 9999 | 9999 | 9999 | 9999 | 9999 | 9999 | 9999 | 9999 | 9999 | 9999 | 9999 | 9999 | 9999 | 9999 | 9999 | 9999
8 | PWRHYDINDEA | Hydroelectric (Power generator) India, region EA | 3 | CapitalCost |  | User defined | 0 | 2500 | 2525 | 2550 | 2565 | 2580 | 2595 | 2610 | 2625 | 2640 | 2655 | 2670 | 2685 | 2700 | 2715 | 2730 | 2745 | 2760 | 2775 | 2790 | 2805 | 2820 | 2835 | 2850 | 2865 | 2880 | 2895 | 2910 | 2925
8 | PWRHYDINDEA | Hydroelectric (Power generator) India, region EA | 4 | TotalAnnualMaxCapacity |  | User defined | 0 | 25.9922 | 25.9922 | 25.9922 | 25.9922 | 25.9922 | 25.9922 | 25.9922 | 25.9922 | 25.9922 | 25.9922 | 25.9922 | 25.9922 | 25.9922 | 25.9922 | 25.9922 | 25.9922 | 25.9922 | 25.9922 | 25.9922 | 25.9922 | 25.9922 | 25.9922 | 25.9922 | 25.9922 | 25.9922 | 25.9922 | 25.9922 | 25.9922
8 | PWRHYDINDEA | Hydroelectric (Power generator) India, region EA | 4 | FixedCost |  | User defined | 0 | 38 | 38 | 38 | 38 | 38 | 38 | 38 | 38 | 38 | 38 | 38 | 38 | 38 | 38 | 38 | 38 | 38 | 38 | 38 | 38 | 38 | 38 | 38 | 38 | 38 | 38 | 38 | 38
8 | PWRHYDINDEA | Hydroelectric (Power generator) India, region EA | 5 | TotalTechnologyAnnualActivityUpperLimit |  | EMPTY | 0
8 | PWRHYDINDEA | Hydroelectric (Power generator) India, region EA | 5 | ResidualCapacity |  | User defined | 0 | 5.988 | 5.988 | 5.988 | 5.988 | 5.988 | 5.988 | 5.988 | 5.988 | 5.988 | 5.988 | 5.988 | 5.988 | 5.988 | 5.988 | 5.988 | 5.988 | 5.988 | 5.988 | 5.988 | 5.988 | 5.988 | 5.988 | 5.988 | 5.988 | 5.988 | 5.988 | 5.988 | 5.988
8 | PWRHYDINDEA | Hydroelectric (Power generator) India, region EA | 6 | TotalTechnologyAnnualActivityLowerLimit |  | EMPTY | 0
8 | PWRHYDINDEA | Hydroelectric (Power generator) India, region EA | 7 | TotalAnnualMinCapacityInvestment |  | User defined | 0 | 0 | 0 | 0.066 | 0.12 | 0.5 | 0 | 0.12 | 0 | 0 | 0 | 0 | 0 | 0.351 | 0 | 0 | 0 | 0 | 0 | 0 | 0 | 0 | 0 | 0 | 0 | 0 | 0 | 0 | 0
8 | PWRHYDINDEA | Hydroelectric (Power generator) India, region EA | 8 | AvailabilityFactor |  | User defined | 0 | 0.95 | 0.95 | 0.95 | 0.95 | 0.95 | 0.95 | 0.95 | 0.95 | 0.95 | 0.95 | 0.95 | 0.95 | 0.95 | 0.95 | 0.95 | 0.95 | 0.95 | 0.95 | 0.95 | 0.95 | 0.95 | 0.95 | 0.95 | 0.95 | 0.95 | 0.95 | 0.95 | 0.95
8 | PWRHYDINDEA | Hydroelectric (Power generator) India, region EA | 9 | ReserveMarginTagFuel |  | EMPTY | 0
8 | PWRHYDINDEA | Hydroelectric (Power generator) India, region EA | 10 | ReserveMarginTagTechnology |  | User defined | 0 | 0.3 | 0.3 | 0.3 | 0.3 | 0.3 | 0.3 | 0.3 | 0.3 | 0.3 | 0.3 | 0.3 | 0.3 | 0.3 | 0.3 | 0.3 | 0.3 | 0.3 | 0.3 | 0.3 | 0.3 | 0.3 | 0.3 | 0.3 | 0.3 | 0.3 | 0.3 | 0.3 | 0.3
8 | PWRHYDINDEA | Hydroelectric (Power generator) India, region EA | 11 | TotalAnnualMaxCapacityInvestment |  | User defined | 0 | 9999 | 5.198 | 5.198 | 5.198 | 5.198 | 5.198 | 5.198 | 5.198 | 9999 | 9999 | 9999 | 9999 | 9999 | 9999 | 9999 | 9999 | 9999 | 9999 | 9999 | 9999 | 9999 | 9999 | 9999 | 9999 | 9999 | 9999 | 9999 | 9999
9 | PWRHYDINDNE | Hydroelectric (Power generator) India, region NE | 3 | CapitalCost |  | User defined | 0 | 2500 | 2525 | 2550 | 2565 | 2580 | 2595 | 2610 | 2625 | 2640 | 2655 | 2670 | 2685 | 2700 | 2715 | 2730 | 2745 | 2760 | 2775 | 2790 | 2805 | 2820 | 2835 | 2850 | 2865 | 2880 | 2895 | 2910 | 2925
9 | PWRHYDINDNE | Hydroelectric (Power generator) India, region NE | 4 | TotalAnnualMaxCapacity |  | User defined | 0 | 202.6312 | 202.6312 | 202.6312 | 202.6312 | 202.6312 | 202.6312 | 202.6312 | 202.6312 | 202.6312 | 202.6312 | 202.6312 | 202.6312 | 202.6312 | 202.6312 | 202.6312 | 202.6312 | 202.6312 | 202.6312 | 202.6312 | 202.6312 | 202.6312 | 202.6312 | 202.6312 | 202.6312 | 202.6312 | 202.6312 | 202.6312 | 202.6312
9 | PWRHYDINDNE | Hydroelectric (Power generator) India, region NE | 4 | FixedCost |  | User defined | 0 | 38 | 38 | 38 | 38 | 38 | 38 | 38 | 38 | 38 | 38 | 38 | 38 | 38 | 38 | 38 | 38 | 38 | 38 | 38 | 38 | 38 | 38 | 38 | 38 | 38 | 38 | 38 | 38
9 | PWRHYDINDNE | Hydroelectric (Power generator) India, region NE | 5 | TotalTechnologyAnnualActivityUpperLimit |  | EMPTY | 0
9 | PWRHYDINDNE | Hydroelectric (Power generator) India, region NE | 5 | ResidualCapacity |  | User defined | 0 | 2.027 | 2.027 | 2.027 | 2.027 | 2.027 | 2.027 | 2.027 | 2.027 | 2.027 | 2.027 | 2.027 | 2.027 | 2.027 | 2.027 | 2.027 | 2.027 | 2.027 | 2.027 | 2.027 | 2.027 | 2.027 | 2.027 | 2.027 | 2.027 | 2.027 | 2.027 | 2.027 | 2.027
9 | PWRHYDINDNE | Hydroelectric (Power generator) India, region NE | 6 | TotalTechnologyAnnualActivityLowerLimit |  | EMPTY | 0
9 | PWRHYDINDNE | Hydroelectric (Power generator) India, region NE | 7 | TotalAnnualMinCapacityInvestment |  | User defined | 0 | 0 | 0 | 0 | 1.87 | 0 | 0 | 0.426 | 0 | 0 | 2.88 | 0 | 0 | 0 | 0 | 0 | 0 | 0 | 0 | 0 | 0 | 0 | 0 | 0 | 0 | 0 | 0 | 0 | 0
9 | PWRHYDINDNE | Hydroelectric (Power generator) India, region NE | 8 | AvailabilityFactor |  | User defined | 0 | 0.95 | 0.95 | 0.95 | 0.95 | 0.95 | 0.95 | 0.95 | 0.95 | 0.95 | 0.95 | 0.95 | 0.95 | 0.95 | 0.95 | 0.95 | 0.95 | 0.95 | 0.95 | 0.95 | 0.95 | 0.95 | 0.95 | 0.95 | 0.95 | 0.95 | 0.95 | 0.95 | 0.95
9 | PWRHYDINDNE | Hydroelectric (Power generator) India, region NE | 9 | ReserveMarginTagFuel |  | EMPTY | 0
9 | PWRHYDINDNE | Hydroelectric (Power generator) India, region NE | 10 | ReserveMarginTagTechnology |  | User defined | 0 | 0.3 | 0.3 | 0.3 | 0.3 | 0.3 | 0.3 | 0.3 | 0.3 | 0.3 | 0.3 | 0.3 | 0.3 | 0.3 | 0.3 | 0.3 | 0.3 | 0.3 | 0.3 | 0.3 | 0.3 | 0.3 | 0.3 | 0.3 | 0.3 | 0.3 | 0.3 | 0.3 | 0.3
9 | PWRHYDINDNE | Hydroelectric (Power generator) India, region NE | 11 | TotalAnnualMaxCapacityInvestment |  | User defined | 0 | 9999 | 40.526 | 40.526 | 40.526 | 40.526 | 40.526 | 40.526 | 40.526 | 9999 | 9999 | 9999 | 9999 | 9999 | 9999 | 9999 | 9999 | 9999 | 9999 | 9999 | 9999 | 9999 | 9999 | 9999 | 9999 | 9999 | 9999 | 9999 | 9999
10 | PWRHYDINDNO | Hydroelectric (Power generator) India, region NO | 3 | CapitalCost |  | User defined | 0 | 2500 | 2525 | 2550 | 2565 | 2580 | 2595 | 2610 | 2625 | 2640 | 2655 | 2670 | 2685 | 2700 | 2715 | 2730 | 2745 | 2760 | 2775 | 2790 | 2805 | 2820 | 2835 | 2850 | 2865 | 2880 | 2895 | 2910 | 2925
10 | PWRHYDINDNO | Hydroelectric (Power generator) India, region NO | 4 | TotalAnnualMaxCapacity |  | User defined | 0 | 183.8822 | 183.8822 | 183.8822 | 183.8822 | 183.8822 | 183.8822 | 183.8822 | 183.8822 | 183.8822 | 183.8822 | 183.8822 | 183.8822 | 183.8822 | 183.8822 | 183.8822 | 183.8822 | 183.8822 | 183.8822 | 183.8822 | 183.8822 | 183.8822 | 183.8822 | 183.8822 | 183.8822 | 183.8822 | 183.8822 | 183.8822 | 183.8822
10 | PWRHYDINDNO | Hydroelectric (Power generator) India, region NO | 4 | FixedCost |  | User defined | 0 | 38 | 38 | 38 | 38 | 38 | 38 | 38 | 38 | 38 | 38 | 38 | 38 | 38 | 38 | 38 | 38 | 38 | 38 | 38 | 38 | 38 | 38 | 38 | 38 | 38 | 38 | 38 | 38
10 | PWRHYDINDNO | Hydroelectric (Power generator) India, region NO | 5 | TotalTechnologyAnnualActivityUpperLimit |  | EMPTY | 0
10 | PWRHYDINDNO | Hydroelectric (Power generator) India, region NO | 5 | ResidualCapacity |  | User defined | 0 | 19.756 | 19.756 | 19.756 | 19.756 | 19.756 | 19.756 | 19.756 | 19.756 | 19.756 | 19.756 | 19.756 | 19.756 | 19.756 | 19.756 | 19.756 | 19.756 | 19.756 | 19.756 | 19.756 | 19.756 | 19.756 | 19.756 | 19.756 | 19.756 | 19.756 | 19.756 | 19.756 | 19.756
10 | PWRHYDINDNO | Hydroelectric (Power generator) India, region NO | 6 | TotalTechnologyAnnualActivityLowerLimit |  | EMPTY | 0
10 | PWRHYDINDNO | Hydroelectric (Power generator) India, region NO | 7 | TotalAnnualMinCapacityInvestment |  | User defined | 0 | 0 | 0 | 0 | 2.024 | 0.8015 | 1.84 | 0.902 | 0.21 | 0.3 | 0 | 0 | 0 | 0.339 | 0 | 0 | 0 | 0 | 0 | 0 | 0 | 0 | 0 | 0 | 0 | 0 | 0 | 0 | 0
10 | PWRHYDINDNO | Hydroelectric (Power generator) India, region NO | 8 | AvailabilityFactor |  | User defined | 0 | 0.95 | 0.95 | 0.95 | 0.95 | 0.95 | 0.95 | 0.95 | 0.95 | 0.95 | 0.95 | 0.95 | 0.95 | 0.95 | 0.95 | 0.95 | 0.95 | 0.95 | 0.95 | 0.95 | 0.95 | 0.95 | 0.95 | 0.95 | 0.95 | 0.95 | 0.95 | 0.95 | 0.95
10 | PWRHYDINDNO | Hydroelectric (Power generator) India, region NO | 9 | ReserveMarginTagFuel |  | EMPTY | 0
10 | PWRHYDINDNO | Hydroelectric (Power generator) India, region NO | 10 | ReserveMarginTagTechnology |  | User defined | 0 | 0.3 | 0.3 | 0.3 | 0.3 | 0.3 | 0.3 | 0.3 | 0.3 | 0.3 | 0.3 | 0.3 | 0.3 | 0.3 | 0.3 | 0.3 | 0.3 | 0.3 | 0.3 | 0.3 | 0.3 | 0.3 | 0.3 | 0.3 | 0.3 | 0.3 | 0.3 | 0.3 | 0.3
10 | PWRHYDINDNO | Hydroelectric (Power generator) India, region NO | 11 | TotalAnnualMaxCapacityInvestment |  | User defined | 0 | 9999 | 36.776 | 36.776 | 36.776 | 36.776 | 36.776 | 36.776 | 36.776 | 9999 | 9999 | 9999 | 9999 | 9999 | 9999 | 9999 | 9999 | 9999 | 9999 | 9999 | 9999 | 9999 | 9999 | 9999 | 9999 | 9999 | 9999 | 9999 | 9999
11 | PWRBIOBGDXX | Biomass (Power generator) Bangladesh, region XX | 3 | ResidualCapacity |  | EMPTY | 0 | 0.001 | 0.001 | 0.001 | 0.001 | 0.001 | 0.001 | 0.001 | 0.001 | 0.001 | 0.001 | 0.001 | 0.001 | 0.001 | 0.001 | 0.001 | 0.001 | 0.001 | 0.001 | 0.001 | 0.001 | 0.001 | 0.001 | 0.001 | 0.001 | 0.001 | 0.001 | 0.001 | 0.001
11 | PWRBIOBGDXX | Biomass (Power generator) Bangladesh, region XX | 3 | CapitalCost |  | User defined | 0 | 2138.4 | 2138.4 | 2138.4 | 2138.4 | 2138.4 | 2138.4 | 2138.4 | 2138.4 | 2138.4 | 2138.4 | 2138.4 | 2138.4 | 2138.4 | 2138.4 | 2138.4 | 2138.4 | 2138.4 | 2138.4 | 2138.4 | 2138.4 | 2138.4 | 2138.4 | 2138.4 | 2138.4 | 2138.4 | 2138.4 | 2138.4 | 2138.4
11 | PWRHYDINDSO | Hydroelectric (Power generator) India, region SO | 3 | CapitalCost |  | User defined | 0 | 1000 | 1000 | 1000 | 1000 | 1000 | 1000 | 1000 | 1000 | 1000 | 1000 | 1000 | 1000 | 1000 | 1000 | 1000 | 1000 | 1000 | 1000 | 1000 | 1000 | 1000 | 1000 | 1000 | 1000 | 1000 | 1000 | 1000 | 1000
11 | PWRHYDINDSO | Hydroelectric (Power generator) India, region SO | 4 | TotalAnnualMaxCapacity |  | User defined | 0 | 34.7552 | 34.7552 | 34.7552 | 34.7552 | 34.7552 | 34.7552 | 34.7552 | 34.7552 | 34.7552 | 34.7552 | 34.7552 | 34.7552 | 34.7552 | 34.7552 | 34.7552 | 34.7552 | 34.7552 | 34.7552 | 34.7552 | 34.7552 | 34.7552 | 34.7552 | 34.7552 | 34.7552 | 34.7552 | 34.7552 | 34.7552 | 34.7552
11 | PWRBIOBGDXX | Biomass (Power generator) Bangladesh, region XX | 4 | TotalAnnualMaxCapacity |  | EMPTY | 0
11 | PWRBIOBGDXX | Biomass (Power generator) Bangladesh, region XX | 4 | FixedCost |  | User defined | 0 | 85.56 | 85.56 | 85.56 | 85.56 | 85.56 | 85.56 | 85.56 | 85.56 | 85.56 | 85.56 | 85.56 | 85.56 | 85.56 | 85.56 | 85.56 | 85.56 | 85.56 | 85.56 | 85.56 | 85.56 | 85.56 | 85.56 | 85.56 | 85.56 | 85.56 | 85.56 | 85.56 | 85.56
11 | PWRHYDINDSO | Hydroelectric (Power generator) India, region SO | 4 | FixedCost |  | User defined | 0 | 15 | 15 | 15 | 15 | 15 | 15 | 15 | 15 | 15 | 15 | 15 | 15 | 15 | 15 | 15 | 15 | 15 | 15 | 15 | 15 | 15 | 15 | 15 | 15 | 15 | 15 | 15 | 15
11 | PWRHYDINDSO | Hydroelectric (Power generator) India, region SO | 5 | TotalTechnologyAnnualActivityUpperLimit |  | EMPTY | 0
11 | PWRBIOBGDXX | Biomass (Power generator) Bangladesh, region XX | 5 | TotalTechnologyAnnualActivityUpperLimit |  | EMPTY | 0
11 | PWRHYDINDSO | Hydroelectric (Power generator) India, region SO | 5 | ResidualCapacity |  | User defined | 0 | 11.747 | 11.747 | 11.747 | 11.747 | 11.747 | 11.747 | 11.747 | 11.747 | 11.747 | 11.747 | 11.747 | 11.747 | 11.747 | 11.747 | 11.747 | 11.747 | 11.747 | 11.747 | 11.747 | 11.747 | 11.747 | 11.747 | 11.747 | 11.747 | 11.747 | 11.747 | 11.747 | 11.747
11 | PWRHYDINDSO | Hydroelectric (Power generator) India, region SO | 6 | TotalTechnologyAnnualActivityLowerLimit |  | EMPTY | 0
11 | PWRBIOBGDXX | Biomass (Power generator) Bangladesh, region XX | 6 | TotalTechnologyAnnualActivityLowerLimit |  | EMPTY | 0
11 | PWRHYDINDSO | Hydroelectric (Power generator) India, region SO | 7 | TotalAnnualMinCapacityInvestment |  | User defined | 0 | 0 | 0 | 0 | 1.23 | 1.64 | 0.96 | 4.35 | 0 | 0 | 0 | 0 | 0 | 0 | 0 | 0 | 0 | 0 | 0 | 0 | 0 | 0 | 0 | 0 | 0 | 0 | 0 | 0 | 0
11 | PWRBIOBGDXX | Biomass (Power generator) Bangladesh, region XX | 7 | TotalAnnualMinCapacityInvestment |  | User defined | 0 | 0 | 0 | 0 | 0 | 0 | 0 | 0 | 0 | 0 | 0 | 0 | 0 | 0 | 0 | 0 | 0 | 0 | 0 | 0 | 0 | 0 | 0 | 0 | 0 | 0 | 0 | 0 | 0
11 | PWRHYDINDSO | Hydroelectric (Power generator) India, region SO | 8 | AvailabilityFactor |  | User defined | 0 | 0.92 | 0.92 | 0.92 | 0.92 | 0.92 | 0.92 | 0.92 | 0.92 | 0.92 | 0.92 | 0.92 | 0.92 | 0.92 | 0.92 | 0.92 | 0.92 | 0.92 | 0.92 | 0.92 | 0.92 | 0.92 | 0.92 | 0.92 | 0.92 | 0.92 | 0.92 | 0.92 | 0.92
11 | PWRBIOBGDXX | Biomass (Power generator) Bangladesh, region XX | 8 | AvailabilityFactor |  | User defined | 0 | 0.8 | 0.8 | 0.8 | 0.8 | 0.8 | 0.8 | 0.8 | 0.8 | 0.8 | 0.8 | 0.8 | 0.8 | 0.8 | 0.8 | 0.8 | 0.8 | 0.8 | 0.8 | 0.8 | 0.8 | 0.8 | 0.8 | 0.8 | 0.8 | 0.8 | 0.8 | 0.8 | 0.8
11 | PWRHYDINDSO | Hydroelectric (Power generator) India, region SO | 9 | ReserveMarginTagFuel |  | EMPTY | 0
11 | PWRBIOBGDXX | Biomass (Power generator) Bangladesh, region XX | 9 | ReserveMarginTagFuel |  | EMPTY | 0
11 | PWRHYDINDSO | Hydroelectric (Power generator) India, region SO | 10 | ReserveMarginTagTechnology |  | User defined | 0 | 0.3 | 0.3 | 0.3 | 0.3 | 0.3 | 0.3 | 0.3 | 0.3 | 0.3 | 0.3 | 0.3 | 0.3 | 0.3 | 0.3 | 0.3 | 0.3 | 0.3 | 0.3 | 0.3 | 0.3 | 0.3 | 0.3 | 0.3 | 0.3 | 0.3 | 0.3 | 0.3 | 0.3
11 | PWRBIOBGDXX | Biomass (Power generator) Bangladesh, region XX | 10 | ReserveMarginTagTechnology |  | User defined | 0 | 0.9 | 0.9 | 0.9 | 0.9 | 0.9 | 0.9 | 0.9 | 0.9 | 0.9 | 0.9 | 0.9 | 0.9 | 0.9 | 0.9 | 0.9 | 0.9 | 0.9 | 0.9 | 0.9 | 0.9 | 0.9 | 0.9 | 0.9 | 0.9 | 0.9 | 0.9 | 0.9 | 0.9
11 | PWRHYDINDSO | Hydroelectric (Power generator) India, region SO | 11 | TotalAnnualMaxCapacityInvestment |  | User defined | 0 | 9999 | 6.951 | 6.951 | 6.951 | 6.951 | 6.951 | 6.951 | 6.951 | 9999 | 9999 | 9999 | 9999 | 9999 | 9999 | 9999 | 9999 | 9999 | 9999 | 9999 | 9999 | 9999 | 9999 | 9999 | 9999 | 9999 | 9999 | 9999 | 9999
11 | PWRBIOBGDXX | Biomass (Power generator) Bangladesh, region XX | 11 | TotalAnnualMaxCapacityInvestment |  | User defined | 0 | 9999 | 9999 | 9999 | 9999 | 9999 | 9999 | 9999 | 9999 | 9999 | 9999 | 9999 | 9999 | 9999 | 9999 | 9999 | 9999 | 9999 | 9999 | 9999 | 9999 | 9999 | 9999 | 9999 | 9999 | 9999 | 9999 | 9999 | 9999
12 | PWRBIOINDEA | Biomass (Power generator) India, region EA | 3 | CapitalCost |  | User defined | 0 | 1782 | 1782 | 1782 | 1782 | 1782 | 1782 | 1782 | 1782 | 1782 | 1782 | 1782 | 1782 | 1782 | 1782 | 1782 | 1782 | 1782 | 1782 | 1782 | 1782 | 1782 | 1782 | 1782 | 1782 | 1782 | 1782 | 1782 | 1782
12 | PWRHYDINDWE | Hydroelectric (Power generator) India, region WE | 3 | CapitalCost |  | User defined | 0 | 1000 | 1000 | 1000 | 1000 | 1000 | 1000 | 1000 | 1000 | 1000 | 1000 | 1000 | 1000 | 1000 | 1000 | 1000 | 1000 | 1000 | 1000 | 1000 | 1000 | 1000 | 1000 | 1000 | 1000 | 1000 | 1000 | 1000 | 1000
12 | PWRHYDINDWE | Hydroelectric (Power generator) India, region WE | 4 | TotalAnnualMaxCapacity |  | User defined | 0 | 31.5352 | 31.5352 | 31.5352 | 31.5352 | 31.5352 | 31.5352 | 31.5352 | 31.5352 | 31.5352 | 31.5352 | 31.5352 | 31.5352 | 31.5352 | 31.5352 | 31.5352 | 31.5352 | 31.5352 | 31.5352 | 31.5352 | 31.5352 | 31.5352 | 31.5352 | 31.5352 | 31.5352 | 31.5352 | 31.5352 | 31.5352 | 31.5352
12 | PWRBIOINDEA | Biomass (Power generator) India, region EA | 4 | TotalAnnualMaxCapacity |  | EMPTY | 0
12 | PWRBIOINDEA | Biomass (Power generator) India, region EA | 4 | FixedCost |  | User defined | 0 | 71.3 | 71.3 | 71.3 | 71.3 | 71.3 | 71.3 | 71.3 | 71.3 | 71.3 | 71.3 | 71.3 | 71.3 | 71.3 | 71.3 | 71.3 | 71.3 | 71.3 | 71.3 | 71.3 | 71.3 | 71.3 | 71.3 | 71.3 | 71.3 | 71.3 | 71.3 | 71.3 | 71.3
12 | PWRHYDINDWE | Hydroelectric (Power generator) India, region WE | 4 | FixedCost |  | User defined | 0 | 15 | 15 | 15 | 15 | 15 | 15 | 15 | 15 | 15 | 15 | 15 | 15 | 15 | 15 | 15 | 15 | 15 | 15 | 15 | 15 | 15 | 15 | 15 | 15 | 15 | 15 | 15 | 15
12 | PWRHYDINDWE | Hydroelectric (Power generator) India, region WE | 5 | TotalTechnologyAnnualActivityUpperLimit |  | EMPTY | 0
12 | PWRBIOINDEA | Biomass (Power generator) India, region EA | 5 | TotalTechnologyAnnualActivityUpperLimit |  | EMPTY | 0
12 | PWRBIOINDEA | Biomass (Power generator) India, region EA | 5 | ResidualCapacity |  | User defined | 0 | 0.52684 | 0.52684 | 0.52684 | 0.52684 | 0.52684 | 0.52684 | 0.52684 | 0.52684 | 0.52684 | 0.52684 | 0.52684 | 0.52684 | 0.52684 | 0.52684 | 0.52684 | 0.52684 | 0.52684 | 0.52684 | 0.52684 | 0.52684 | 0.52684 | 0.52684 | 0.52684 | 0.52684 | 0.52684 | 0.52684 | 0.52684 | 0.52684
12 | PWRHYDINDWE | Hydroelectric (Power generator) India, region WE | 5 | ResidualCapacity |  | User defined | 0 | 7.392 | 7.392 | 7.392 | 7.392 | 7.392 | 7.392 | 7.392 | 7.392 | 7.392 | 7.392 | 7.392 | 7.392 | 7.392 | 7.392 | 7.392 | 7.392 | 7.392 | 7.392 | 7.392 | 7.392 | 7.392 | 7.392 | 7.392 | 7.392 | 7.392 | 7.392 | 7.392 | 7.392
12 | PWRHYDINDWE | Hydroelectric (Power generator) India, region WE | 6 | TotalTechnologyAnnualActivityLowerLimit |  | EMPTY | 0
12 | PWRBIOINDEA | Biomass (Power generator) India, region EA | 6 | TotalTechnologyAnnualActivityLowerLimit |  | EMPTY | 0
12 | PWRHYDINDWE | Hydroelectric (Power generator) India, region WE | 7 | TotalAnnualMinCapacityInvestment |  | User defined | 0 | 0 | 0 | 0 | 1.92 | 0 | 2.5 | 0 | 0 | 0 | 0 | 0 | 0 | 0.48 | 0 | 0 | 0 | 0 | 0 | 0 | 0 | 0 | 0 | 0 | 0 | 0 | 0 | 0 | 0
12 | PWRBIOINDEA | Biomass (Power generator) India, region EA | 7 | TotalAnnualMinCapacityInvestment |  | User defined | 0 | 0 | 0 | 0 | 0 | 0 | 0 | 0 | 0 | 0 | 0 | 0 | 0 | 0 | 0 | 0 | 0 | 0 | 0 | 0 | 0 | 0 | 0 | 0 | 0 | 0 | 0 | 0 | 0
12 | PWRHYDINDWE | Hydroelectric (Power generator) India, region WE | 8 | AvailabilityFactor |  | User defined | 0 | 0.92 | 0.92 | 0.92 | 0.92 | 0.92 | 0.92 | 0.92 | 0.92 | 0.92 | 0.92 | 0.92 | 0.92 | 0.92 | 0.92 | 0.92 | 0.92 | 0.92 | 0.92 | 0.92 | 0.92 | 0.92 | 0.92 | 0.92 | 0.92 | 0.92 | 0.92 | 0.92 | 0.92
12 | PWRBIOINDEA | Biomass (Power generator) India, region EA | 8 | AvailabilityFactor |  | User defined | 0 | 0.8 | 0.8 | 0.8 | 0.8 | 0.8 | 0.8 | 0.8 | 0.8 | 0.8 | 0.8 | 0.8 | 0.8 | 0.8 | 0.8 | 0.8 | 0.8 | 0.8 | 0.8 | 0.8 | 0.8 | 0.8 | 0.8 | 0.8 | 0.8 | 0.8 | 0.8 | 0.8 | 0.8
12 | PWRHYDINDWE | Hydroelectric (Power generator) India, region WE | 9 | ReserveMarginTagFuel |  | EMPTY | 0
12 | PWRBIOINDEA | Biomass (Power generator) India, region EA | 9 | ReserveMarginTagFuel |  | EMPTY | 0
12 | PWRHYDINDWE | Hydroelectric (Power generator) India, region WE | 10 | ReserveMarginTagTechnology |  | User defined | 0 | 0.3 | 0.3 | 0.3 | 0.3 | 0.3 | 0.3 | 0.3 | 0.3 | 0.3 | 0.3 | 0.3 | 0.3 | 0.3 | 0.3 | 0.3 | 0.3 | 0.3 | 0.3 | 0.3 | 0.3 | 0.3 | 0.3 | 0.3 | 0.3 | 0.3 | 0.3 | 0.3 | 0.3
12 | PWRBIOINDEA | Biomass (Power generator) India, region EA | 10 | ReserveMarginTagTechnology |  | User defined | 0 | 0.9 | 0.9 | 0.9 | 0.9 | 0.9 | 0.9 | 0.9 | 0.9 | 0.9 | 0.9 | 0.9 | 0.9 | 0.9 | 0.9 | 0.9 | 0.9 | 0.9 | 0.9 | 0.9 | 0.9 | 0.9 | 0.9 | 0.9 | 0.9 | 0.9 | 0.9 | 0.9 | 0.9
12 | PWRHYDINDWE | Hydroelectric (Power generator) India, region WE | 11 | TotalAnnualMaxCapacityInvestment |  | User defined | 0 | 9999 | 6.307 | 6.307 | 6.307 | 6.307 | 6.307 | 6.307 | 6.307 | 9999 | 9999 | 9999 | 9999 | 9999 | 9999 | 9999 | 9999 | 9999 | 9999 | 9999 | 9999 | 9999 | 9999 | 9999 | 9999 | 9999 | 9999 | 9999 | 9999
12 | PWRBIOINDEA | Biomass (Power generator) India, region EA | 11 | TotalAnnualMaxCapacityInvestment |  | User defined | 0 | 9999 | 9999 | 9999 | 9999 | 9999 | 9999 | 9999 | 9999 | 9999 | 9999 | 9999 | 9999 | 9999 | 9999 | 9999 | 9999 | 9999 | 9999 | 9999 | 9999 | 9999 | 9999 | 9999 | 9999 | 9999 | 9999 | 9999 | 9999
13 | PWRBIOINDNE | Biomass (Power generator) India, region NE | 3 | CapitalCost |  | User defined | 0 | 1782 | 1782 | 1782 | 1782 | 1782 | 1782 | 1782 | 1782 | 1782 | 1782 | 1782 | 1782 | 1782 | 1782 | 1782 | 1782 | 1782 | 1782 | 1782 | 1782 | 1782 | 1782 | 1782 | 1782 | 1782 | 1782 | 1782 | 1782
13 | PWRHYDLKAXX | Hydroelectric (Power generator) Sri Lanka, region XX | 3 | CapitalCost |  | User defined | 0 | 4166.67 | 4208.33 | 4250 | 4275 | 4300 | 4325 | 4350 | 4375 | 4400 | 4425 | 4450 | 4475 | 4500 | 4525 | 4550 | 4575 | 4600 | 4625 | 4650 | 4675 | 4700 | 4725 | 4750 | 4775 | 4800 | 4825 | 4850 | 4875
13 | PWRHYDLKAXX | Hydroelectric (Power generator) Sri Lanka, region XX | 4 | TotalAnnualMaxCapacity |  | User defined | 0 | 2.1005 | 2.1005 | 2.1005 | 2.1005 | 2.1005 | 2.1005 | 2.1005 | 2.1005 | 2.1005 | 2.1005 | 2.1005 | 2.5705 | 2.5705 | 2.5705 | 2.5705 | 2.5705 | 2.5705 | 2.5705 | 2.5705 | 2.5705 | 2.5705 | 2.5705 | 2.5705 | 2.5705 | 2.5705 | 2.5705 | 2.5705 | 2.5705
13 | PWRBIOINDNE | Biomass (Power generator) India, region NE | 4 | TotalAnnualMaxCapacity |  | EMPTY | 0
13 | PWRBIOINDNE | Biomass (Power generator) India, region NE | 4 | FixedCost |  | User defined | 0 | 71.3 | 71.3 | 71.3 | 71.3 | 71.3 | 71.3 | 71.3 | 71.3 | 71.3 | 71.3 | 71.3 | 71.3 | 71.3 | 71.3 | 71.3 | 71.3 | 71.3 | 71.3 | 71.3 | 71.3 | 71.3 | 71.3 | 71.3 | 71.3 | 71.3 | 71.3 | 71.3 | 71.3
13 | PWRHYDLKAXX | Hydroelectric (Power generator) Sri Lanka, region XX | 4 | FixedCost |  | User defined | 0 | 64.6 | 64.6 | 64.6 | 64.6 | 64.6 | 64.6 | 64.6 | 64.6 | 64.6 | 64.6 | 64.6 | 64.6 | 64.6 | 64.6 | 64.6 | 64.6 | 64.6 | 64.6 | 64.6 | 64.6 | 64.6 | 64.6 | 64.6 | 64.6 | 64.6 | 64.6 | 64.6 | 64.6
13 | PWRHYDLKAXX | Hydroelectric (Power generator) Sri Lanka, region XX | 5 | TotalTechnologyAnnualActivityUpperLimit |  | EMPTY | 0
13 | PWRBIOINDNE | Biomass (Power generator) India, region NE | 5 | TotalTechnologyAnnualActivityUpperLimit |  | EMPTY | 0
13 | PWRBIOINDNE | Biomass (Power generator) India, region NE | 5 | ResidualCapacity |  | User defined | 0 | 0.0158 | 0.0158 | 0.0158 | 0.0158 | 0.0158 | 0.0158 | 0.0158 | 0.0158 | 0.0158 | 0.0158 | 0.0158 | 0.0158 | 0.0158 | 0.0158 | 0.0158 | 0.0158 | 0.0158 | 0.0158 | 0.0158 | 0.0158 | 0.0158 | 0.0158 | 0.0158 | 0.0158 | 0.0158 | 0.0158 | 0.0158 | 0.0158
13 | PWRHYDLKAXX | Hydroelectric (Power generator) Sri Lanka, region XX | 5 | ResidualCapacity |  | User defined | 0 | 1.835 | 1.835 | 1.835 | 1.835 | 1.835 | 1.835 | 1.835 | 1.835 | 1.835 | 1.835 | 1.835 | 1.835 | 1.835 | 1.835 | 1.835 | 1.835 | 1.835 | 1.835 | 1.835 | 1.835 | 1.835 | 1.835 | 1.835 | 1.835 | 1.835 | 1.835 | 1.835 | 1.835
13 | PWRHYDLKAXX | Hydroelectric (Power generator) Sri Lanka, region XX | 6 | TotalTechnologyAnnualActivityLowerLimit |  | EMPTY | 0
13 | PWRBIOINDNE | Biomass (Power generator) India, region NE | 6 | TotalTechnologyAnnualActivityLowerLimit |  | EMPTY | 0
13 | PWRHYDLKAXX | Hydroelectric (Power generator) Sri Lanka, region XX | 7 | TotalAnnualMinCapacityInvestment |  | User defined | 0 | 0 | 0 | 0.01 | 0.01 | 0.01 | 0.02 | 0.02 | 0.02 | 0.02 | 0 | 0 | 0.6 | 0 | 0 | 0 | 0 | 0 | 0 | 0 | 0 | 0 | 0 | 0 | 0 | 0 | 0 | 0 | 0
13 | PWRBIOINDNE | Biomass (Power generator) India, region NE | 7 | TotalAnnualMinCapacityInvestment |  | User defined | 0 | 0 | 0 | 0 | 0 | 0 | 0 | 0 | 0 | 0 | 0 | 0 | 0 | 0 | 0 | 0 | 0 | 0 | 0 | 0 | 0 | 0 | 0 | 0 | 0 | 0 | 0 | 0 | 0
13 | PWRHYDLKAXX | Hydroelectric (Power generator) Sri Lanka, region XX | 8 | AvailabilityFactor |  | User defined | 0 | 0.95 | 0.95 | 0.95 | 0.95 | 0.95 | 0.95 | 0.95 | 0.95 | 0.95 | 0.95 | 0.95 | 0.95 | 0.95 | 0.95 | 0.95 | 0.95 | 0.95 | 0.95 | 0.95 | 0.95 | 0.95 | 0.95 | 0.95 | 0.95 | 0.95 | 0.95 | 0.95 | 0.95
13 | PWRBIOINDNE | Biomass (Power generator) India, region NE | 8 | AvailabilityFactor |  | User defined | 0 | 0.8 | 0.8 | 0.8 | 0.8 | 0.8 | 0.8 | 0.8 | 0.8 | 0.8 | 0.8 | 0.8 | 0.8 | 0.8 | 0.8 | 0.8 | 0.8 | 0.8 | 0.8 | 0.8 | 0.8 | 0.8 | 0.8 | 0.8 | 0.8 | 0.8 | 0.8 | 0.8 | 0.8
13 | PWRHYDLKAXX | Hydroelectric (Power generator) Sri Lanka, region XX | 9 | ReserveMarginTagFuel |  | EMPTY | 0
13 | PWRBIOINDNE | Biomass (Power generator) India, region NE | 9 | ReserveMarginTagFuel |  | EMPTY | 0
13 | PWRHYDLKAXX | Hydroelectric (Power generator) Sri Lanka, region XX | 10 | ReserveMarginTagTechnology |  | User defined | 0 | 0.3 | 0.3 | 0.3 | 0.3 | 0.3 | 0.3 | 0.3 | 0.3 | 0.3 | 0.3 | 0.3 | 0.3 | 0.3 | 0.3 | 0.3 | 0.3 | 0.3 | 0.3 | 0.3 | 0.3 | 0.3 | 0.3 | 0.3 | 0.3 | 0.3 | 0.3 | 0.3 | 0.3
13 | PWRBIOINDNE | Biomass (Power generator) India, region NE | 10 | ReserveMarginTagTechnology |  | User defined | 0 | 0.9 | 0.9 | 0.9 | 0.9 | 0.9 | 0.9 | 0.9 | 0.9 | 0.9 | 0.9 | 0.9 | 0.9 | 0.9 | 0.9 | 0.9 | 0.9 | 0.9 | 0.9 | 0.9 | 0.9 | 0.9 | 0.9 | 0.9 | 0.9 | 0.9 | 0.9 | 0.9 | 0.9
13 | PWRHYDLKAXX | Hydroelectric (Power generator) Sri Lanka, region XX | 11 | TotalAnnualMaxCapacityInvestment |  | User defined | 0 | 9999 | 9999 | 9999 | 9999 | 9999 | 9999 | 9999 | 9999 | 9999 | 9999 | 9999 | 9999 | 9999 | 9999 | 9999 | 9999 | 9999 | 9999 | 9999 | 9999 | 9999 | 9999 | 9999 | 9999 | 9999 | 9999 | 9999 | 9999
13 | PWRBIOINDNE | Biomass (Power generator) India, region NE | 11 | TotalAnnualMaxCapacityInvestment |  | User defined | 0 | 9999 | 9999 | 9999 | 9999 | 9999 | 9999 | 9999 | 9999 | 9999 | 9999 | 9999 | 9999 | 9999 | 9999 | 9999 | 9999 | 9999 | 9999 | 9999 | 9999 | 9999 | 9999 | 9999 | 9999 | 9999 | 9999 | 9999 | 9999
14 | PWRBIOINDNO | Biomass (Power generator) India, region NO | 3 | CapitalCost |  | User defined | 0 | 1782 | 1782 | 1782 | 1782 | 1782 | 1782 | 1782 | 1782 | 1782 | 1782 | 1782 | 1782 | 1782 | 1782 | 1782 | 1782 | 1782 | 1782 | 1782 | 1782 | 1782 | 1782 | 1782 | 1782 | 1782 | 1782 | 1782 | 1782
14 | PWRHYDNPLXX | Hydroelectric (Power generator) Nepal, region XX | 3 | CapitalCost |  | User defined | 0 | 3377.76 | 3411.53 | 3445.31 | 3469.945 | 3494.585 | 3519.22 | 3543.855 | 3568.49 | 3593.005 | 3617.515 | 3642.03 | 3666.54 | 3691.055 | 3715.69 | 3740.325 | 3764.96 | 3789.595 | 3814.235 | 3838.745 | 3863.26 | 3887.77 | 3912.285 | 3936.795 | 3961.43 | 3986.07 | 4010.705 | 4035.34 | 4059.975
14 | PWRBIOINDNO | Biomass (Power generator) India, region NO | 4 | TotalAnnualMaxCapacity |  | EMPTY | 0
14 | PWRHYDNPLXX | Hydroelectric (Power generator) Nepal, region XX | 4 | TotalAnnualMaxCapacity |  | User defined | 0 | 39.7532 | 39.7532 | 39.7532 | 39.7532 | 39.7532 | 39.7532 | 39.7532 | 39.7532 | 39.7532 | 39.7532 | 39.7532 | 39.7532 | 39.7532 | 39.7532 | 39.7532 | 39.7532 | 39.7532 | 39.7532 | 39.7532 | 39.7532 | 39.7532 | 39.7532 | 39.7532 | 39.7532 | 39.7532 | 39.7532 | 39.7532 | 39.7532
14 | PWRBIOINDNO | Biomass (Power generator) India, region NO | 4 | FixedCost |  | User defined | 0 | 71.3 | 71.3 | 71.3 | 71.3 | 71.3 | 71.3 | 71.3 | 71.3 | 71.3 | 71.3 | 71.3 | 71.3 | 71.3 | 71.3 | 71.3 | 71.3 | 71.3 | 71.3 | 71.3 | 71.3 | 71.3 | 71.3 | 71.3 | 71.3 | 71.3 | 71.3 | 71.3 | 71.3
14 | PWRHYDNPLXX | Hydroelectric (Power generator) Nepal, region XX | 4 | FixedCost |  | User defined | 0 | 55.2 | 55.2 | 55.2 | 55.2 | 55.2 | 55.2 | 55.2 | 55.2 | 55.2 | 55.2 | 55.2 | 55.2 | 55.2 | 55.2 | 55.2 | 55.2 | 55.2 | 55.2 | 55.2 | 55.2 | 55.2 | 55.2 | 55.2 | 55.2 | 55.2 | 55.2 | 55.2 | 55.2
14 | PWRBIOINDNO | Biomass (Power generator) India, region NO | 5 | TotalTechnologyAnnualActivityUpperLimit |  | EMPTY | 0
14 | PWRHYDNPLXX | Hydroelectric (Power generator) Nepal, region XX | 5 | TotalTechnologyAnnualActivityUpperLimit |  | EMPTY | 0
14 | PWRBIOINDNO | Biomass (Power generator) India, region NO | 5 | ResidualCapacity |  | User defined | 0 | 3.1157 | 3.1157 | 3.1157 | 3.1157 | 3.1157 | 3.1157 | 3.1157 | 3.1157 | 3.1157 | 3.1157 | 3.1157 | 3.1157 | 3.1157 | 3.1157 | 3.1157 | 3.1157 | 3.1157 | 3.1157 | 3.1157 | 3.1157 | 3.1157 | 3.1157 | 3.1157 | 3.1157 | 3.1157 | 3.1157 | 3.1157 | 3.1157
14 | PWRHYDNPLXX | Hydroelectric (Power generator) Nepal, region XX | 5 | ResidualCapacity |  | User defined | 0 | 2.7 | 2.7 | 2.7 | 2.7 | 2.7 | 2.7 | 2.7 | 2.7 | 2.7 | 2.7 | 2.7 | 2.7 | 2.7 | 2.7 | 2.7 | 2.7 | 2.7 | 2.7 | 2.7 | 2.7 | 2.7 | 2.7 | 2.7 | 2.7 | 2.7 | 2.7 | 2.7 | 2.7
14 | PWRBIOINDNO | Biomass (Power generator) India, region NO | 6 | TotalTechnologyAnnualActivityLowerLimit |  | EMPTY | 0
14 | PWRHYDNPLXX | Hydroelectric (Power generator) Nepal, region XX | 6 | TotalTechnologyAnnualActivityLowerLimit |  | EMPTY | 0
14 | PWRBIOINDNO | Biomass (Power generator) India, region NO | 7 | TotalAnnualMinCapacityInvestment |  | User defined | 0 | 0 | 0 | 0 | 0 | 0 | 0 | 0 | 0 | 0 | 0 | 0 | 0 | 0 | 0 | 0 | 0 | 0 | 0 | 0 | 0 | 0 | 0 | 0 | 0 | 0 | 0 | 0 | 0
14 | PWRHYDNPLXX | Hydroelectric (Power generator) Nepal, region XX | 7 | TotalAnnualMinCapacityInvestment |  | User defined | 0 | 0 | 0.04 | 0.5356 | 0.1204 | 0 | 0 | 0 | 0 | 0 | 0 | 0 | 0 | 0 | 0 | 0 | 0 | 0 | 0 | 0 | 0 | 0 | 0 | 0 | 0 | 0 | 0 | 0 | 0
14 | PWRBIOINDNO | Biomass (Power generator) India, region NO | 8 | AvailabilityFactor |  | User defined | 0 | 0.8 | 0.8 | 0.8 | 0.8 | 0.8 | 0.8 | 0.8 | 0.8 | 0.8 | 0.8 | 0.8 | 0.8 | 0.8 | 0.8 | 0.8 | 0.8 | 0.8 | 0.8 | 0.8 | 0.8 | 0.8 | 0.8 | 0.8 | 0.8 | 0.8 | 0.8 | 0.8 | 0.8
14 | PWRHYDNPLXX | Hydroelectric (Power generator) Nepal, region XX | 8 | AvailabilityFactor |  | User defined | 0 | 0.95 | 0.95 | 0.95 | 0.95 | 0.95 | 0.95 | 0.95 | 0.95 | 0.95 | 0.95 | 0.95 | 0.95 | 0.95 | 0.95 | 0.95 | 0.95 | 0.95 | 0.95 | 0.95 | 0.95 | 0.95 | 0.95 | 0.95 | 0.95 | 0.95 | 0.95 | 0.95 | 0.95
14 | PWRBIOINDNO | Biomass (Power generator) India, region NO | 9 | ReserveMarginTagFuel |  | EMPTY | 0
14 | PWRHYDNPLXX | Hydroelectric (Power generator) Nepal, region XX | 9 | ReserveMarginTagFuel |  | EMPTY | 0
14 | PWRBIOINDNO | Biomass (Power generator) India, region NO | 10 | ReserveMarginTagTechnology |  | User defined | 0 | 0.9 | 0.9 | 0.9 | 0.9 | 0.9 | 0.9 | 0.9 | 0.9 | 0.9 | 0.9 | 0.9 | 0.9 | 0.9 | 0.9 | 0.9 | 0.9 | 0.9 | 0.9 | 0.9 | 0.9 | 0.9 | 0.9 | 0.9 | 0.9 | 0.9 | 0.9 | 0.9 | 0.9
14 | PWRHYDNPLXX | Hydroelectric (Power generator) Nepal, region XX | 10 | ReserveMarginTagTechnology |  | User defined | 0 | 0.3 | 0.3 | 0.3 | 0.3 | 0.3 | 0.3 | 0.3 | 0.3 | 0.3 | 0.3 | 0.3 | 0.3 | 0.3 | 0.3 | 0.3 | 0.3 | 0.3 | 0.3 | 0.3 | 0.3 | 0.3 | 0.3 | 0.3 | 0.3 | 0.3 | 0.3 | 0.3 | 0.3
14 | PWRBIOINDNO | Biomass (Power generator) India, region NO | 11 | TotalAnnualMaxCapacityInvestment |  | User defined | 0 | 9999 | 9999 | 9999 | 9999 | 9999 | 9999 | 9999 | 9999 | 9999 | 9999 | 9999 | 9999 | 9999 | 9999 | 9999 | 9999 | 9999 | 9999 | 9999 | 9999 | 9999 | 9999 | 9999 | 9999 | 9999 | 9999 | 9999 | 9999
14 | PWRHYDNPLXX | Hydroelectric (Power generator) Nepal, region XX | 11 | TotalAnnualMaxCapacityInvestment |  | User defined | 0 | 9999 | 7.951 | 7.951 | 7.951 | 7.951 | 7.951 | 7.951 | 7.951 | 9999 | 9999 | 9999 | 9999 | 9999 | 9999 | 9999 | 9999 | 9999 | 9999 | 9999 | 9999 | 9999 | 9999 | 9999 | 9999 | 9999 | 9999 | 9999 | 9999
15 | PWRSPVBGDXX | Solar Photovoltaic (Power generator) Bangladesh, region XX | 3 | CapitalCost |  | User defined | 0 | 840 | 822 | 804 | 785.4 | 766.8 | 748.2 | 729.6 | 711 | 692.7 | 674.4 | 656.1 | 637.8 | 619.5 | 609.3 | 599.1 | 588.9 | 578.7 | 568.5 | 558.3 | 548.1 | 537.9 | 527.7 | 517.5 | 507.3 | 497.1 | 486.9 | 476.7 | 466.5
15 | PWRBIOINDSO | Biomass (Power generator) India, region SO | 3 | CapitalCost |  | User defined | 0 | 1782 | 1782 | 1782 | 1782 | 1782 | 1782 | 1782 | 1782 | 1782 | 1782 | 1782 | 1782 | 1782 | 1782 | 1782 | 1782 | 1782 | 1782 | 1782 | 1782 | 1782 | 1782 | 1782 | 1782 | 1782 | 1782 | 1782 | 1782
15 | PWRSPVBGDXX | Solar Photovoltaic (Power generator) Bangladesh, region XX | 4 | TotalAnnualMaxCapacity |  | User defined | 0 | 365.6702 | 365.6702 | 365.6702 | 365.6702 | 365.6702 | 365.6702 | 365.6702 | 365.6702 | 365.6702 | 365.6702 | 365.6702 | 365.6702 | 365.6702 | 365.6702 | 365.6702 | 365.6702 | 365.6702 | 365.6702 | 365.6702 | 365.6702 | 365.6702 | 365.6702 | 365.6702 | 365.6702 | 365.6702 | 365.6702 | 365.6702 | 365.6702
15 | PWRBIOINDSO | Biomass (Power generator) India, region SO | 4 | TotalAnnualMaxCapacity |  | EMPTY | 0
15 | PWRSPVBGDXX | Solar Photovoltaic (Power generator) Bangladesh, region XX | 4 | FixedCost |  | User defined | 0 | 12 | 12 | 12 | 11.7 | 11.4 | 11.1 | 10.8 | 10.5 | 10.2 | 9.9 | 9.6 | 9.3 | 9 | 9 | 9 | 9 | 9 | 9 | 8.7 | 8.4 | 8.1 | 7.8 | 7.5 | 7.5 | 7.5 | 7.5 | 7.5 | 7.5
15 | PWRBIOINDSO | Biomass (Power generator) India, region SO | 4 | FixedCost |  | User defined | 0 | 71.3 | 71.3 | 71.3 | 71.3 | 71.3 | 71.3 | 71.3 | 71.3 | 71.3 | 71.3 | 71.3 | 71.3 | 71.3 | 71.3 | 71.3 | 71.3 | 71.3 | 71.3 | 71.3 | 71.3 | 71.3 | 71.3 | 71.3 | 71.3 | 71.3 | 71.3 | 71.3 | 71.3
15 | PWRSPVBGDXX | Solar Photovoltaic (Power generator) Bangladesh, region XX | 5 | TotalTechnologyAnnualActivityUpperLimit |  | EMPTY | 0
15 | PWRBIOINDSO | Biomass (Power generator) India, region SO | 5 | TotalTechnologyAnnualActivityUpperLimit |  | EMPTY | 0
15 | PWRSPVBGDXX | Solar Photovoltaic (Power generator) Bangladesh, region XX | 5 | ResidualCapacity |  | User defined | 0 | 0.601 | 0.601 | 0.601 | 0.601 | 0.601 | 0.601 | 0.601 | 0.601 | 0.601 | 0.601 | 0.601 | 0.601 | 0.601 | 0.601 | 0.601 | 0.601 | 0.601 | 0.601 | 0.601 | 0.601 | 0.601 | 0.601 | 0.601 | 0.601 | 0.601 | 0.601 | 0.601 | 0.601
15 | PWRBIOINDSO | Biomass (Power generator) India, region SO | 5 | ResidualCapacity |  | User defined | 0 | 3.5571 | 3.5571 | 3.5571 | 3.5571 | 3.5571 | 3.5571 | 3.5571 | 3.5571 | 3.5571 | 3.5571 | 3.5571 | 3.5571 | 3.5571 | 3.5571 | 3.5571 | 3.5571 | 3.5571 | 3.5571 | 3.5571 | 3.5571 | 3.5571 | 3.5571 | 3.5571 | 3.5571 | 3.5571 | 3.5571 | 3.5571 | 3.5571
15 | PWRSPVBGDXX | Solar Photovoltaic (Power generator) Bangladesh, region XX | 6 | TotalTechnologyAnnualActivityLowerLimit |  | EMPTY | 0
15 | PWRBIOINDSO | Biomass (Power generator) India, region SO | 6 | TotalTechnologyAnnualActivityLowerLimit |  | EMPTY | 0
15 | PWRSPVBGDXX | Solar Photovoltaic (Power generator) Bangladesh, region XX | 7 | TotalAnnualMinCapacityInvestment |  | User defined | 0 | 0 | 0 | 3.085 | 0 | 0 | 0 | 0 | 0 | 0 | 0 | 0 | 0 | 0 | 0 | 0 | 0 | 0 | 0 | 0 | 0 | 0 | 0 | 0 | 0 | 0 | 0 | 0 | 0
15 | PWRBIOINDSO | Biomass (Power generator) India, region SO | 7 | TotalAnnualMinCapacityInvestment |  | User defined | 0 | 0 | 0 | 0 | 0 | 0 | 0 | 0 | 0 | 0 | 0 | 0 | 0 | 0 | 0 | 0 | 0 | 0 | 0 | 0 | 0 | 0 | 0 | 0 | 0 | 0 | 0 | 0 | 0
15 | PWRSPVBGDXX | Solar Photovoltaic (Power generator) Bangladesh, region XX | 8 | AvailabilityFactor |  | User defined | 0 | bar: 2023 to 2050
15 | PWRBIOINDSO | Biomass (Power generator) India, region SO | 8 | AvailabilityFactor |  | User defined | 0 | 0.8 | 0.8 | 0.8 | 0.8 | 0.8 | 0.8 | 0.8 | 0.8 | 0.8 | 0.8 | 0.8 | 0.8 | 0.8 | 0.8 | 0.8 | 0.8 | 0.8 | 0.8 | 0.8 | 0.8 | 0.8 | 0.8 | 0.8 | 0.8 | 0.8 | 0.8 | 0.8 | 0.8
15 | PWRSPVBGDXX | Solar Photovoltaic (Power generator) Bangladesh, region XX | 9 | ReserveMarginTagFuel |  | EMPTY | 0
15 | PWRBIOINDSO | Biomass (Power generator) India, region SO | 9 | ReserveMarginTagFuel |  | EMPTY | 0
15 | PWRSPVBGDXX | Solar Photovoltaic (Power generator) Bangladesh, region XX | 10 | ReserveMarginTagTechnology |  | User defined | 0 | 0 | 0 | 0 | 0 | 0 | 0 | 0 | 0 | 0 | 0 | 0 | 0 | 0 | 0 | 0 | 0 | 0 | 0 | 0 | 0 | 0 | 0 | 0 | 0 | 0 | 0 | 0 | 0
15 | PWRBIOINDSO | Biomass (Power generator) India, region SO | 10 | ReserveMarginTagTechnology |  | User defined | 0 | 0.9 | 0.9 | 0.9 | 0.9 | 0.9 | 0.9 | 0.9 | 0.9 | 0.9 | 0.9 | 0.9 | 0.9 | 0.9 | 0.9 | 0.9 | 0.9 | 0.9 | 0.9 | 0.9 | 0.9 | 0.9 | 0.9 | 0.9 | 0.9 | 0.9 | 0.9 | 0.9 | 0.9
15 | PWRSPVBGDXX | Solar Photovoltaic (Power generator) Bangladesh, region XX | 11 | TotalAnnualMaxCapacityInvestment |  | User defined | 0 | 9999 | 36.567 | 36.567 | 36.567 | 36.567 | 36.567 | 36.567 | 36.567 | 36.567 | 36.567 | 36.567 | 36.567 | 36.567 | 36.567 | 36.567 | 36.567 | 36.567 | 36.567 | 36.567 | 36.567 | 36.567 | 36.567 | 36.567 | 36.567 | 36.567 | 36.567 | 36.567 | 36.567
15 | PWRBIOINDSO | Biomass (Power generator) India, region SO | 11 | TotalAnnualMaxCapacityInvestment |  | User defined | 0 | 9999 | 9999 | 9999 | 9999 | 9999 | 9999 | 9999 | 9999 | 9999 | 9999 | 9999 | 9999 | 9999 | 9999 | 9999 | 9999 | 9999 | 9999 | 9999 | 9999 | 9999 | 9999 | 9999 | 9999 | 9999 | 9999 | 9999 | 9999
16 | PWRSPVBTNXX | Solar Photovoltaic (Power generator) Bhutan, region XX | 3 | ResidualCapacity |  | EMPTY | 0 | 0.002 | 0.002 | 0.002 | 0.002 | 0.002 | 0.002 | 0.002 | 0.002 | 0.002 | 0.002 | 0.002 | 0.002 | 0.002 | 0.002 | 0.002 | 0.002 | 0.002 | 0.002 | 0.002 | 0.002 | 0.002 | 0.002 | 0.002 | 0.002 | 0.002 | 0.002 | 0.002 | 0.002
16 | PWRSPVBTNXX | Solar Photovoltaic (Power generator) Bhutan, region XX | 3 | CapitalCost |  | User defined | 0 | 1008 | 986.4 | 964.8 | 942.48 | 920.16 | 897.84 | 875.52 | 853.2 | 831.24 | 809.28 | 787.32 | 765.36 | 743.4 | 731.16 | 718.92 | 706.68 | 694.44 | 682.2 | 669.96 | 657.72 | 645.48 | 633.24 | 621 | 608.76 | 596.52 | 584.28 | 572.04 | 559.8
16 | PWRBIOINDWE | Biomass (Power generator) India, region WE | 3 | CapitalCost |  | User defined | 0 | 1782 | 1782 | 1782 | 1782 | 1782 | 1782 | 1782 | 1782 | 1782 | 1782 | 1782 | 1782 | 1782 | 1782 | 1782 | 1782 | 1782 | 1782 | 1782 | 1782 | 1782 | 1782 | 1782 | 1782 | 1782 | 1782 | 1782 | 1782
16 | PWRBIOINDWE | Biomass (Power generator) India, region WE | 4 | TotalAnnualMaxCapacity |  | EMPTY | 0
16 | PWRSPVBTNXX | Solar Photovoltaic (Power generator) Bhutan, region XX | 4 | TotalAnnualMaxCapacity |  | User defined | 0 | 1.8102 | 1.8102 | 1.8102 | 1.8102 | 1.8102 | 1.8102 | 1.8102 | 1.8102 | 1.8102 | 1.8102 | 1.8102 | 1.8102 | 1.8102 | 1.8102 | 1.8102 | 1.8102 | 1.8102 | 1.8102 | 1.8102 | 1.8102 | 1.8102 | 1.8102 | 1.8102 | 1.8102 | 1.8102 | 1.8102 | 1.8102 | 1.8102
16 | PWRSPVBTNXX | Solar Photovoltaic (Power generator) Bhutan, region XX | 4 | FixedCost |  | User defined | 0 | 14.4 | 14.4 | 14.4 | 14.04 | 13.68 | 13.32 | 12.96 | 12.6 | 12.24 | 11.88 | 11.52 | 11.16 | 10.8 | 10.8 | 10.8 | 10.8 | 10.8 | 10.8 | 10.44 | 10.08 | 9.72 | 9.36 | 9 | 9 | 9 | 9 | 9 | 9
16 | PWRBIOINDWE | Biomass (Power generator) India, region WE | 4 | FixedCost |  | User defined | 0 | 71.3 | 71.3 | 71.3 | 71.3 | 71.3 | 71.3 | 71.3 | 71.3 | 71.3 | 71.3 | 71.3 | 71.3 | 71.3 | 71.3 | 71.3 | 71.3 | 71.3 | 71.3 | 71.3 | 71.3 | 71.3 | 71.3 | 71.3 | 71.3 | 71.3 | 71.3 | 71.3 | 71.3
16 | PWRBIOINDWE | Biomass (Power generator) India, region WE | 5 | TotalTechnologyAnnualActivityUpperLimit |  | EMPTY | 0
16 | PWRSPVBTNXX | Solar Photovoltaic (Power generator) Bhutan, region XX | 5 | TotalTechnologyAnnualActivityUpperLimit |  | EMPTY | 0
16 | PWRBIOINDWE | Biomass (Power generator) India, region WE | 5 | ResidualCapacity |  | User defined | 0 | 3.0436 | 3.0436 | 3.0436 | 3.0436 | 3.0436 | 3.0436 | 3.0436 | 3.0436 | 3.0436 | 3.0436 | 3.0436 | 3.0436 | 3.0436 | 3.0436 | 3.0436 | 3.0436 | 3.0436 | 3.0436 | 3.0436 | 3.0436 | 3.0436 | 3.0436 | 3.0436 | 3.0436 | 3.0436 | 3.0436 | 3.0436 | 3.0436
16 | PWRBIOINDWE | Biomass (Power generator) India, region WE | 6 | TotalTechnologyAnnualActivityLowerLimit |  | EMPTY | 0
16 | PWRSPVBTNXX | Solar Photovoltaic (Power generator) Bhutan, region XX | 6 | TotalTechnologyAnnualActivityLowerLimit |  | EMPTY | 0
16 | PWRBIOINDWE | Biomass (Power generator) India, region WE | 7 | TotalAnnualMinCapacityInvestment |  | User defined | 0 | 0 | 0 | 0 | 0 | 0 | 0 | 0 | 0 | 0 | 0 | 0 | 0 | 0 | 0 | 0 | 0 | 0 | 0 | 0 | 0 | 0 | 0 | 0 | 0 | 0 | 0 | 0 | 0
16 | PWRSPVBTNXX | Solar Photovoltaic (Power generator) Bhutan, region XX | 7 | TotalAnnualMinCapacityInvestment |  | User defined | 0 | 0 | 0 | 0 | 0 | 0 | 0 | 0 | 0.05 | 0 | 0 | 0 | 0 | 0 | 0 | 0 | 0 | 0 | 0 | 0 | 0 | 0 | 0 | 0 | 0 | 0 | 0 | 0 | 0
16 | PWRBIOINDWE | Biomass (Power generator) India, region WE | 8 | AvailabilityFactor |  | User defined | 0 | 0.8 | 0.8 | 0.8 | 0.8 | 0.8 | 0.8 | 0.8 | 0.8 | 0.8 | 0.8 | 0.8 | 0.8 | 0.8 | 0.8 | 0.8 | 0.8 | 0.8 | 0.8 | 0.8 | 0.8 | 0.8 | 0.8 | 0.8 | 0.8 | 0.8 | 0.8 | 0.8 | 0.8
16 | PWRSPVBTNXX | Solar Photovoltaic (Power generator) Bhutan, region XX | 8 | AvailabilityFactor |  | User defined | 0 | bar: 2023 to 2050
16 | PWRBIOINDWE | Biomass (Power generator) India, region WE | 9 | ReserveMarginTagFuel |  | EMPTY | 0
16 | PWRSPVBTNXX | Solar Photovoltaic (Power generator) Bhutan, region XX | 9 | ReserveMarginTagFuel |  | EMPTY | 0
16 | PWRBIOINDWE | Biomass (Power generator) India, region WE | 10 | ReserveMarginTagTechnology |  | User defined | 0 | 0.9 | 0.9 | 0.9 | 0.9 | 0.9 | 0.9 | 0.9 | 0.9 | 0.9 | 0.9 | 0.9 | 0.9 | 0.9 | 0.9 | 0.9 | 0.9 | 0.9 | 0.9 | 0.9 | 0.9 | 0.9 | 0.9 | 0.9 | 0.9 | 0.9 | 0.9 | 0.9 | 0.9
16 | PWRSPVBTNXX | Solar Photovoltaic (Power generator) Bhutan, region XX | 10 | ReserveMarginTagTechnology |  | User defined | 0 | 0 | 0 | 0 | 0 | 0 | 0 | 0 | 0 | 0 | 0 | 0 | 0 | 0 | 0 | 0 | 0 | 0 | 0 | 0 | 0 | 0 | 0 | 0 | 0 | 0 | 0 | 0 | 0
16 | PWRBIOINDWE | Biomass (Power generator) India, region WE | 11 | TotalAnnualMaxCapacityInvestment |  | User defined | 0 | 9999 | 9999 | 9999 | 9999 | 9999 | 9999 | 9999 | 9999 | 9999 | 9999 | 9999 | 9999 | 9999 | 9999 | 9999 | 9999 | 9999 | 9999 | 9999 | 9999 | 9999 | 9999 | 9999 | 9999 | 9999 | 9999 | 9999 | 9999
16 | PWRSPVBTNXX | Solar Photovoltaic (Power generator) Bhutan, region XX | 11 | TotalAnnualMaxCapacityInvestment |  | User defined | 0 | 9999 | 0.181 | 0.181 | 0.181 | 0.181 | 0.181 | 0.181 | 0.181 | 0.181 | 0.181 | 0.181 | 0.181 | 0.181 | 0.181 | 0.181 | 0.181 | 0.181 | 0.181 | 0.181 | 0.181 | 0.181 | 0.181 | 0.181 | 0.181 | 0.181 | 0.181 | 0.181 | 0.181
17 | PWRSPVINDEA | Solar Photovoltaic (Power generator) India, region EA | 3 | ResidualCapacity |  | User defined | 0 | 0.96647 | 0.96647 | 0.96647 | 0.96647 | 0.96647 | 0.96647 | 0.96647 | 0.96647 | 0.96647 | 0.96647 | 0.96647 | 0.96647 | 0.96647 | 0.96647 | 0.96647 | 0.96647 | 0.96647 | 0.96647 | 0.96647 | 0.96647 | 0.96647 | 0.96647 | 0.96647 | 0.96647 | 0.96647 | 0.96647 | 0.96647 | 0.96647
17 | PWRBIOLKAXX | Biomass (Power generator) Sri Lanka, region XX | 3 | ResidualCapacity |  | User defined | 0 | 0.044 | 0.044 | 0.044 | 0.044 | 0.044 | 0.044 | 0.044 | 0.044 | 0.044 | 0.044 | 0.044 | 0.044 | 0.044 | 0.044 | 0.044 | 0.044 | 0.044 | 0.044 | 0.044 | 0.044 | 0.044 | 0.044 | 0.044 | 0.044 | 0.044 | 0.044 | 0.044 | 0.044
17 | PWRSPVINDEA | Solar Photovoltaic (Power generator) India, region EA | 3 | CapitalCost |  | User defined | 0 | 560 | 548 | 536 | 523.6 | 511.2 | 498.8 | 486.4 | 474 | 461.8 | 449.6 | 437.4 | 425.2 | 413 | 406.2 | 399.4 | 392.6 | 385.8 | 379 | 372.2 | 365.4 | 358.6 | 351.8 | 345 | 338.2 | 331.4 | 324.6 | 317.8 | 311
17 | PWRBIOLKAXX | Biomass (Power generator) Sri Lanka, region XX | 3 | CapitalCost |  | User defined | 0 | 2780.67 | 2780.67 | 2780.67 | 2780.67 | 2780.67 | 2780.67 | 2780.67 | 2780.67 | 2780.67 | 2780.67 | 2780.67 | 2780.67 | 2780.67 | 2780.67 | 2780.67 | 2780.67 | 2780.67 | 2780.67 | 2780.67 | 2780.67 | 2780.67 | 2780.67 | 2780.67 | 2780.67 | 2780.67 | 2780.67 | 2780.67 | 2780.67
17 | PWRSPVINDEA | Solar Photovoltaic (Power generator) India, region EA | 4 | TotalAnnualMaxCapacity |  | User defined | 0 | 496.2512 | 496.2512 | 496.2512 | 496.2512 | 496.2512 | 496.2512 | 496.2512 | 496.2512 | 496.2512 | 496.2512 | 496.2512 | 496.2512 | 496.2512 | 496.2512 | 496.2512 | 496.2512 | 496.2512 | 496.2512 | 496.2512 | 496.2512 | 496.2512 | 496.2512 | 496.2512 | 496.2512 | 496.2512 | 496.2512 | 496.2512 | 496.2512
17 | PWRBIOLKAXX | Biomass (Power generator) Sri Lanka, region XX | 4 | TotalAnnualMaxCapacity |  | EMPTY | 0
17 | PWRSPVINDEA | Solar Photovoltaic (Power generator) India, region EA | 4 | FixedCost |  | User defined | 0 | 8 | 8 | 8 | 7.8 | 7.6 | 7.4 | 7.2 | 7 | 6.8 | 6.6 | 6.4 | 6.2 | 6 | 6 | 6 | 6 | 6 | 6 | 5.8 | 5.6 | 5.4 | 5.2 | 5 | 5 | 5 | 5 | 5 | 5
17 | PWRBIOLKAXX | Biomass (Power generator) Sri Lanka, region XX | 4 | FixedCost |  | User defined | 0 | 114.08 | 114.08 | 114.08 | 114.08 | 114.08 | 114.08 | 114.08 | 114.08 | 114.08 | 114.08 | 114.08 | 114.08 | 114.08 | 114.08 | 114.08 | 114.08 | 114.08 | 114.08 | 114.08 | 114.08 | 114.08 | 114.08 | 114.08 | 114.08 | 114.08 | 114.08 | 114.08 | 114.08
17 | PWRSPVINDEA | Solar Photovoltaic (Power generator) India, region EA | 5 | TotalTechnologyAnnualActivityUpperLimit |  | EMPTY | 0
17 | PWRBIOLKAXX | Biomass (Power generator) Sri Lanka, region XX | 5 | TotalTechnologyAnnualActivityUpperLimit |  | EMPTY | 0
17 | PWRSPVINDEA | Solar Photovoltaic (Power generator) India, region EA | 6 | TotalTechnologyAnnualActivityLowerLimit |  | EMPTY | 0
17 | PWRBIOLKAXX | Biomass (Power generator) Sri Lanka, region XX | 6 | TotalTechnologyAnnualActivityLowerLimit |  | EMPTY | 0
17 | PWRSPVINDEA | Solar Photovoltaic (Power generator) India, region EA | 7 | TotalAnnualMinCapacityInvestment |  | User defined | 0 | 0.075 | 0.024 | 0.358 | 0.01 | 0.1 | 0 | 0 | 0 | 0 | 0 | 0 | 0 | 0 | 0 | 0 | 0 | 0 | 0 | 0 | 0 | 0 | 0 | 0 | 0 | 0 | 0 | 0 | 0
17 | PWRBIOLKAXX | Biomass (Power generator) Sri Lanka, region XX | 7 | TotalAnnualMinCapacityInvestment |  | User defined | 0 | 0 | 0 | 0.01 | 0.015 | 0.02 | 0.02 | 0.02 | 0.02 | 0.02 | 0 | 0 | 0 | 0 | 0 | 0 | 0 | 0 | 0 | 0 | 0 | 0 | 0 | 0 | 0 | 0 | 0 | 0 | 0
17 | PWRSPVINDEA | Solar Photovoltaic (Power generator) India, region EA | 8 | AvailabilityFactor |  | User defined | 0 | bar: 2023 to 2050
17 | PWRBIOLKAXX | Biomass (Power generator) Sri Lanka, region XX | 8 | AvailabilityFactor |  | User defined | 0 | 0.8 | 0.8 | 0.8 | 0.8 | 0.8 | 0.8 | 0.8 | 0.8 | 0.8 | 0.8 | 0.8 | 0.8 | 0.8 | 0.8 | 0.8 | 0.8 | 0.8 | 0.8 | 0.8 | 0.8 | 0.8 | 0.8 | 0.8 | 0.8 | 0.8 | 0.8 | 0.8 | 0.8
17 | PWRSPVINDEA | Solar Photovoltaic (Power generator) India, region EA | 9 | ReserveMarginTagFuel |  | EMPTY | 0
17 | PWRBIOLKAXX | Biomass (Power generator) Sri Lanka, region XX | 9 | ReserveMarginTagFuel |  | EMPTY | 0
17 | PWRSPVINDEA | Solar Photovoltaic (Power generator) India, region EA | 10 | ReserveMarginTagTechnology |  | User defined | 0 | 0 | 0 | 0 | 0 | 0 | 0 | 0 | 0 | 0 | 0 | 0 | 0 | 0 | 0 | 0 | 0 | 0 | 0 | 0 | 0 | 0 | 0 | 0 | 0 | 0 | 0 | 0 | 0
17 | PWRBIOLKAXX | Biomass (Power generator) Sri Lanka, region XX | 10 | ReserveMarginTagTechnology |  | User defined | 0 | 0.9 | 0.9 | 0.9 | 0.9 | 0.9 | 0.9 | 0.9 | 0.9 | 0.9 | 0.9 | 0.9 | 0.9 | 0.9 | 0.9 | 0.9 | 0.9 | 0.9 | 0.9 | 0.9 | 0.9 | 0.9 | 0.9 | 0.9 | 0.9 | 0.9 | 0.9 | 0.9 | 0.9
17 | PWRSPVINDEA | Solar Photovoltaic (Power generator) India, region EA | 11 | TotalAnnualMaxCapacityInvestment |  | User defined | 0 | 9999 | 49.625 | 49.625 | 49.625 | 49.625 | 49.625 | 49.625 | 49.625 | 49.625 | 49.625 | 49.625 | 49.625 | 49.625 | 49.625 | 49.625 | 49.625 | 49.625 | 49.625 | 49.625 | 49.625 | 49.625 | 49.625 | 49.625 | 49.625 | 49.625 | 49.625 | 49.625 | 49.625
17 | PWRBIOLKAXX | Biomass (Power generator) Sri Lanka, region XX | 11 | TotalAnnualMaxCapacityInvestment |  | User defined | 0 | 9999 | 9999 | 9999 | 9999 | 9999 | 9999 | 9999 | 9999 | 9999 | 9999 | 9999 | 9999 | 9999 | 9999 | 9999 | 9999 | 9999 | 9999 | 9999 | 9999 | 9999 | 9999 | 9999 | 9999 | 9999 | 9999 | 9999 | 9999
18 | PWRBIONPLXX | Biomass (Power generator) Nepal, region XX | 3 | ResidualCapacity |  | EMPTY | 0 | 0.006 | 0.006 | 0.006 | 0.006 | 0.006 | 0.006 | 0.006 | 0.006 | 0.006 | 0.006 | 0.006 | 0.006 | 0.006 | 0.006 | 0.006 | 0.006 | 0.006 | 0.006 | 0.006 | 0.006 | 0.006 | 0.006 | 0.006 | 0.006 | 0.006 | 0.006 | 0.006 | 0.006
18 | PWRSPVINDNE | Solar Photovoltaic (Power generator) India, region NE | 3 | ResidualCapacity |  | User defined | 0 | 0.22464 | 0.22464 | 0.22464 | 0.22464 | 0.22464 | 0.22464 | 0.22464 | 0.22464 | 0.22464 | 0.22464 | 0.22464 | 0.22464 | 0.22464 | 0.22464 | 0.22464 | 0.22464 | 0.22464 | 0.22464 | 0.22464 | 0.22464 | 0.22464 | 0.22464 | 0.22464 | 0.22464 | 0.22464 | 0.22464 | 0.22464 | 0.22464
18 | PWRSPVINDNE | Solar Photovoltaic (Power generator) India, region NE | 3 | CapitalCost |  | User defined | 0 | 560 | 548 | 536 | 523.6 | 511.2 | 498.8 | 486.4 | 474 | 461.8 | 449.6 | 437.4 | 425.2 | 413 | 406.2 | 399.4 | 392.6 | 385.8 | 379 | 372.2 | 365.4 | 358.6 | 351.8 | 345 | 338.2 | 331.4 | 324.6 | 317.8 | 311
18 | PWRBIONPLXX | Biomass (Power generator) Nepal, region XX | 3 | CapitalCost |  | User defined | 0 | 2316.6 | 2316.6 | 2316.6 | 2316.6 | 2316.6 | 2316.6 | 2316.6 | 2316.6 | 2316.6 | 2316.6 | 2316.6 | 2316.6 | 2316.6 | 2316.6 | 2316.6 | 2316.6 | 2316.6 | 2316.6 | 2316.6 | 2316.6 | 2316.6 | 2316.6 | 2316.6 | 2316.6 | 2316.6 | 2316.6 | 2316.6 | 2316.6
18 | PWRBIONPLXX | Biomass (Power generator) Nepal, region XX | 4 | TotalAnnualMaxCapacity |  | EMPTY | 0
18 | PWRSPVINDNE | Solar Photovoltaic (Power generator) India, region NE | 4 | TotalAnnualMaxCapacity |  | User defined | 0 | 100.1672 | 100.1672 | 100.1672 | 100.1672 | 100.1672 | 100.1672 | 100.1672 | 100.1672 | 100.1672 | 100.1672 | 100.1672 | 100.1672 | 100.1672 | 100.1672 | 100.1672 | 100.1672 | 100.1672 | 100.1672 | 100.1672 | 100.1672 | 100.1672 | 100.1672 | 100.1672 | 100.1672 | 100.1672 | 100.1672 | 100.1672 | 100.1672
18 | PWRSPVINDNE | Solar Photovoltaic (Power generator) India, region NE | 4 | FixedCost |  | User defined | 0 | 8 | 8 | 8 | 7.8 | 7.6 | 7.4 | 7.2 | 7 | 6.8 | 6.6 | 6.4 | 6.2 | 6 | 6 | 6 | 6 | 6 | 6 | 5.8 | 5.6 | 5.4 | 5.2 | 5 | 5 | 5 | 5 | 5 | 5
18 | PWRBIONPLXX | Biomass (Power generator) Nepal, region XX | 4 | FixedCost |  | User defined | 0 | 92.69 | 92.69 | 92.69 | 92.69 | 92.69 | 92.69 | 92.69 | 92.69 | 92.69 | 92.69 | 92.69 | 92.69 | 92.69 | 92.69 | 92.69 | 92.69 | 92.69 | 92.69 | 92.69 | 92.69 | 92.69 | 92.69 | 92.69 | 92.69 | 92.69 | 92.69 | 92.69 | 92.69
18 | PWRBIONPLXX | Biomass (Power generator) Nepal, region XX | 5 | TotalTechnologyAnnualActivityUpperLimit |  | EMPTY | 0
18 | PWRSPVINDNE | Solar Photovoltaic (Power generator) India, region NE | 5 | TotalTechnologyAnnualActivityUpperLimit |  | EMPTY | 0
18 | PWRBIONPLXX | Biomass (Power generator) Nepal, region XX | 6 | TotalTechnologyAnnualActivityLowerLimit |  | EMPTY | 0
18 | PWRSPVINDNE | Solar Photovoltaic (Power generator) India, region NE | 6 | TotalTechnologyAnnualActivityLowerLimit |  | EMPTY | 0
18 | PWRBIONPLXX | Biomass (Power generator) Nepal, region XX | 7 | TotalAnnualMinCapacityInvestment |  | User defined | 0 | 0 | 0 | 0 | 0 | 0 | 0 | 0 | 0 | 0 | 0 | 0 | 0 | 0 | 0 | 0 | 0 | 0 | 0 | 0 | 0 | 0 | 0 | 0 | 0 | 0 | 0 | 0 | 0
18 | PWRSPVINDNE | Solar Photovoltaic (Power generator) India, region NE | 7 | TotalAnnualMinCapacityInvestment |  | User defined | 0 | 0 | 0 | 0.12 | 0 | 0 | 0 | 0 | 0 | 0 | 0 | 0 | 0 | 0 | 0 | 0 | 0 | 0 | 0 | 0 | 0 | 0 | 0 | 0 | 0 | 0 | 0 | 0 | 0
18 | PWRBIONPLXX | Biomass (Power generator) Nepal, region XX | 8 | AvailabilityFactor |  | User defined | 0 | 0.8 | 0.8 | 0.8 | 0.8 | 0.8 | 0.8 | 0.8 | 0.8 | 0.8 | 0.8 | 0.8 | 0.8 | 0.8 | 0.8 | 0.8 | 0.8 | 0.8 | 0.8 | 0.8 | 0.8 | 0.8 | 0.8 | 0.8 | 0.8 | 0.8 | 0.8 | 0.8 | 0.8
18 | PWRSPVINDNE | Solar Photovoltaic (Power generator) India, region NE | 8 | AvailabilityFactor |  | User defined | 0 | bar: 2023 to 2050
18 | PWRBIONPLXX | Biomass (Power generator) Nepal, region XX | 9 | ReserveMarginTagFuel |  | EMPTY | 0
18 | PWRSPVINDNE | Solar Photovoltaic (Power generator) India, region NE | 9 | ReserveMarginTagFuel |  | EMPTY | 0
18 | PWRBIONPLXX | Biomass (Power generator) Nepal, region XX | 10 | ReserveMarginTagTechnology |  | User defined | 0 | 0.9 | 0.9 | 0.9 | 0.9 | 0.9 | 0.9 | 0.9 | 0.9 | 0.9 | 0.9 | 0.9 | 0.9 | 0.9 | 0.9 | 0.9 | 0.9 | 0.9 | 0.9 | 0.9 | 0.9 | 0.9 | 0.9 | 0.9 | 0.9 | 0.9 | 0.9 | 0.9 | 0.9
18 | PWRSPVINDNE | Solar Photovoltaic (Power generator) India, region NE | 10 | ReserveMarginTagTechnology |  | User defined | 0 | 0 | 0 | 0 | 0 | 0 | 0 | 0 | 0 | 0 | 0 | 0 | 0 | 0 | 0 | 0 | 0 | 0 | 0 | 0 | 0 | 0 | 0 | 0 | 0 | 0 | 0 | 0 | 0
18 | PWRBIONPLXX | Biomass (Power generator) Nepal, region XX | 11 | TotalAnnualMaxCapacityInvestment |  | User defined | 0 | 9999 | 9999 | 9999 | 9999 | 9999 | 9999 | 9999 | 9999 | 9999 | 9999 | 9999 | 9999 | 9999 | 9999 | 9999 | 9999 | 9999 | 9999 | 9999 | 9999 | 9999 | 9999 | 9999 | 9999 | 9999 | 9999 | 9999 | 9999
18 | PWRSPVINDNE | Solar Photovoltaic (Power generator) India, region NE | 11 | TotalAnnualMaxCapacityInvestment |  | User defined | 0 | 9999 | 10.017 | 10.017 | 10.017 | 10.017 | 10.017 | 10.017 | 10.017 | 10.017 | 10.017 | 10.017 | 10.017 | 10.017 | 10.017 | 10.017 | 10.017 | 10.017 | 10.017 | 10.017 | 10.017 | 10.017 | 10.017 | 10.017 | 10.017 | 10.017 | 10.017 | 10.017 | 10.017
19 | PWRCCSBGDXX | Carbon Capture Storage with Coal (Power generator) Bangladesh, region XX | 1 | CapitalCost |  | User defined | 0 | 5054.5 | 5054.5 | 5054.5 | 5054.5 | 5054.5 | 5054.5 | 5054.5 | 5054.5 | 4993.94 | 4933.38 | 4872.81 | 4812.25 | 4751.69 | 4691.12 | 4630.56 | 4570 | 4509.44 | 4448.88 | 4448.88 | 4448.88 | 4448.88 | 4448.88 | 4448.88 | 4448.88 | 4448.88 | 4448.88 | 4448.88 | 4448.88
19 | PWRCCSBGDXX | Carbon Capture Storage with Coal (Power generator) Bangladesh, region XX | 2 | FixedCost |  | User defined | 0 | 166.88 | 166.88 | 166.88 | 166.88 | 166.88 | 166.88 | 166.88 | 166.88 | 164.88 | 162.88 | 160.88 | 158.88 | 156.88 | 154.88 | 152.88 | 150.88 | 148.88 | 146.88 | 146.88 | 146.88 | 146.88 | 146.88 | 146.88 | 146.88 | 146.88 | 146.88 | 146.88 | 146.88
19 | PWRCCSBGDXX | Carbon Capture Storage with Coal (Power generator) Bangladesh, region XX | 3 | ResidualCapacity |  | EMPTY | 0
19 | PWRSPVINDNO | Solar Photovoltaic (Power generator) India, region NO | 3 | ResidualCapacity |  | User defined | 0 | 22.7645 | 22.7645 | 22.7645 | 22.7645 | 22.7645 | 22.7645 | 22.7645 | 22.7645 | 22.7645 | 22.7645 | 22.7645 | 22.7645 | 22.7645 | 22.7645 | 22.7645 | 22.7645 | 22.7645 | 22.7645 | 22.7645 | 22.7645 | 22.7645 | 22.7645 | 22.7645 | 22.7645 | 22.7645 | 22.7645 | 22.7645 | 22.7645
19 | PWRSPVINDNO | Solar Photovoltaic (Power generator) India, region NO | 3 | CapitalCost |  | User defined | 0 | 560 | 548 | 536 | 523.6 | 511.2 | 498.8 | 486.4 | 474 | 461.8 | 449.6 | 437.4 | 425.2 | 413 | 406.2 | 399.4 | 392.6 | 385.8 | 379 | 372.2 | 365.4 | 358.6 | 351.8 | 345 | 338.2 | 331.4 | 324.6 | 317.8 | 311
19 | PWRCCSBGDXX | Carbon Capture Storage with Coal (Power generator) Bangladesh, region XX | 4 | TotalAnnualMaxCapacity |  | User defined | 0 | 0 | 0 | 0 | 0 | 0 | 0 | 0 | 0 | 0 | 0 | 0 | 0 | 0 | 0 | 0 | 0 | 0 | 0 | 0 | 0 | 0 | 0 | 0 | 0 | 0 | 0 | 0 | 0
19 | PWRSPVINDNO | Solar Photovoltaic (Power generator) India, region NO | 4 | TotalAnnualMaxCapacity |  | User defined | 0 | 1330.7072 | 1330.7072 | 1330.7072 | 1330.7072 | 1330.7072 | 1330.7072 | 1330.7072 | 1330.7072 | 1330.7072 | 1330.7072 | 1330.7072 | 1330.7072 | 1330.7072 | 1330.7072 | 1330.7072 | 1330.7072 | 1330.7072 | 1330.7072 | 1330.7072 | 1330.7072 | 1330.7072 | 1330.7072 | 1330.7072 | 1330.7072 | 1330.7072 | 1330.7072 | 1330.7072 | 1330.7072
19 | PWRSPVINDNO | Solar Photovoltaic (Power generator) India, region NO | 4 | FixedCost |  | User defined | 0 | 8 | 8 | 8 | 7.8 | 7.6 | 7.4 | 7.2 | 7 | 6.8 | 6.6 | 6.4 | 6.2 | 6 | 6 | 6 | 6 | 6 | 6 | 5.8 | 5.6 | 5.4 | 5.2 | 5 | 5 | 5 | 5 | 5 | 5
19 | PWRCCSBGDXX | Carbon Capture Storage with Coal (Power generator) Bangladesh, region XX | 5 | TotalTechnologyAnnualActivityUpperLimit |  | EMPTY | 0
19 | PWRSPVINDNO | Solar Photovoltaic (Power generator) India, region NO | 5 | TotalTechnologyAnnualActivityUpperLimit |  | EMPTY | 0
19 | PWRCCSBGDXX | Carbon Capture Storage with Coal (Power generator) Bangladesh, region XX | 6 | TotalTechnologyAnnualActivityLowerLimit |  | EMPTY | 0
19 | PWRSPVINDNO | Solar Photovoltaic (Power generator) India, region NO | 6 | TotalTechnologyAnnualActivityLowerLimit |  | EMPTY | 0
19 | PWRCCSBGDXX | Carbon Capture Storage with Coal (Power generator) Bangladesh, region XX | 7 | TotalAnnualMinCapacityInvestment |  | EMPTY | 0
19 | PWRSPVINDNO | Solar Photovoltaic (Power generator) India, region NO | 7 | TotalAnnualMinCapacityInvestment |  | User defined | 0 | 0.19286 | 1.295 | 9.3391 | 18.421 | 11.144 | 1.35 | 1.517 | 7.729 | 0 | 0 | 0 | 0 | 7.651 | 0 | 0 | 0 | 0 | 0 | 0 | 0 | 0 | 0 | 0 | 0 | 0 | 0 | 0 | 0
19 | PWRCCSBGDXX | Carbon Capture Storage with Coal (Power generator) Bangladesh, region XX | 8 | AvailabilityFactor |  | User defined | 0 | 0.9 | 0.9 | 0.9 | 0.9 | 0.9 | 0.9 | 0.9 | 0.9 | 0.9 | 0.9 | 0.9 | 0.9 | 0.9 | 0.9 | 0.9 | 0.9 | 0.9 | 0.9 | 0.9 | 0.9 | 0.9 | 0.9 | 0.9 | 0.9 | 0.9 | 0.9 | 0.9 | 0.9
19 | PWRSPVINDNO | Solar Photovoltaic (Power generator) India, region NO | 8 | AvailabilityFactor |  | User defined | 0 | bar: 2023 to 2050
19 | PWRCCSBGDXX | Carbon Capture Storage with Coal (Power generator) Bangladesh, region XX | 9 | ReserveMarginTagFuel |  | EMPTY | 0
19 | PWRSPVINDNO | Solar Photovoltaic (Power generator) India, region NO | 9 | ReserveMarginTagFuel |  | EMPTY | 0
19 | PWRCCSBGDXX | Carbon Capture Storage with Coal (Power generator) Bangladesh, region XX | 10 | ReserveMarginTagTechnology |  | EMPTY | 0
19 | PWRSPVINDNO | Solar Photovoltaic (Power generator) India, region NO | 10 | ReserveMarginTagTechnology |  | User defined | 0 | 0 | 0 | 0 | 0 | 0 | 0 | 0 | 0 | 0 | 0 | 0 | 0 | 0 | 0 | 0 | 0 | 0 | 0 | 0 | 0 | 0 | 0 | 0 | 0 | 0 | 0 | 0 | 0
19 | PWRCCSBGDXX | Carbon Capture Storage with Coal (Power generator) Bangladesh, region XX | 11 | TotalAnnualMaxCapacityInvestment |  | User defined | 0 | 0 | 0 | 0 | 0 | 0 | 0 | 0 | 0 | 0 | 0 | 0 | 0 | 0 | 0 | 0 | 0 | 0 | 0 | 0 | 0 | 0 | 0 | 0 | 0 | 0 | 0 | 0 | 0
19 | PWRSPVINDNO | Solar Photovoltaic (Power generator) India, region NO | 11 | TotalAnnualMaxCapacityInvestment |  | User defined | 0 | 9999 | 133.071 | 133.071 | 133.071 | 133.071 | 133.071 | 133.071 | 133.071 | 133.071 | 133.071 | 133.071 | 133.071 | 133.071 | 133.071 | 133.071 | 133.071 | 133.071 | 133.071 | 133.071 | 133.071 | 133.071 | 133.071 | 133.071 | 133.071 | 133.071 | 133.071 | 133.071 | 133.071
20 | PWRCCSINDEA | Carbon Capture Storage with Coal (Power generator) India, region EA | 1 | CapitalCost |  | User defined | 0 | 4343 | 4343 | 4343 | 4343 | 4343 | 4343 | 4343 | 4343 | 4294.3 | 4245.6 | 4196.9 | 4148.2 | 4099.5 | 4050.8 | 4002.1 | 3953.4 | 3904.7 | 3856 | 3856 | 3856 | 3856 | 3856 | 3856 | 3856 | 3856 | 3856 | 3856 | 3856
20 | PWRCCSINDEA | Carbon Capture Storage with Coal (Power generator) India, region EA | 2 | FixedCost |  | User defined | 0 | 162.5 | 162.5 | 162.5 | 162.5 | 162.5 | 162.5 | 162.5 | 162.5 | 160.5 | 158.5 | 156.5 | 154.5 | 152.5 | 150.5 | 148.5 | 146.5 | 144.5 | 142.5 | 142.5 | 142.5 | 142.5 | 142.5 | 142.5 | 142.5 | 142.5 | 142.5 | 142.5 | 142.5
20 | PWRCCSINDEA | Carbon Capture Storage with Coal (Power generator) India, region EA | 3 | ResidualCapacity |  | EMPTY | 0
20 | PWRSPVINDSO | Solar Photovoltaic (Power generator) India, region SO | 3 | ResidualCapacity |  | User defined | 0 | 25.035 | 25.035 | 25.035 | 25.035 | 25.035 | 25.035 | 25.035 | 25.035 | 25.035 | 25.035 | 25.035 | 25.035 | 25.035 | 25.035 | 25.035 | 25.035 | 25.035 | 25.035 | 25.035 | 25.035 | 25.035 | 25.035 | 25.035 | 25.035 | 25.035 | 25.035 | 25.035 | 25.035
20 | PWRSPVINDSO | Solar Photovoltaic (Power generator) India, region SO | 3 | CapitalCost |  | User defined | 0 | 560 | 548 | 536 | 523.6 | 511.2 | 498.8 | 486.4 | 474 | 461.8 | 449.6 | 437.4 | 425.2 | 413 | 406.2 | 399.4 | 392.6 | 385.8 | 379 | 372.2 | 365.4 | 358.6 | 351.8 | 345 | 338.2 | 331.4 | 324.6 | 317.8 | 311
20 | PWRCCSINDEA | Carbon Capture Storage with Coal (Power generator) India, region EA | 4 | TotalAnnualMaxCapacity |  | User defined | 0 | 0 | 0 | 0 | 0 | 0 | 0 | 0 | 0 | 0 | 0 | 0 | 0 | 0 | 0 | 0 | 0 | 0 | 0 | 0 | 0 | 0 | 0 | 0 | 0 | 0 | 0 | 0 | 0
20 | PWRSPVINDSO | Solar Photovoltaic (Power generator) India, region SO | 4 | TotalAnnualMaxCapacity |  | User defined | 0 | 806.0962 | 806.0962 | 806.0962 | 806.0962 | 806.0962 | 806.0962 | 806.0962 | 806.0962 | 806.0962 | 806.0962 | 806.0962 | 806.0962 | 806.0962 | 806.0962 | 806.0962 | 806.0962 | 806.0962 | 806.0962 | 806.0962 | 806.0962 | 806.0962 | 806.0962 | 806.0962 | 806.0962 | 806.0962 | 806.0962 | 806.0962 | 806.0962
20 | PWRSPVINDSO | Solar Photovoltaic (Power generator) India, region SO | 4 | FixedCost |  | User defined | 0 | 8 | 8 | 8 | 7.8 | 7.6 | 7.4 | 7.2 | 7 | 6.8 | 6.6 | 6.4 | 6.2 | 6 | 6 | 6 | 6 | 6 | 6 | 5.8 | 5.6 | 5.4 | 5.2 | 5 | 5 | 5 | 5 | 5 | 5
20 | PWRCCSINDEA | Carbon Capture Storage with Coal (Power generator) India, region EA | 5 | TotalTechnologyAnnualActivityUpperLimit |  | EMPTY | 0
20 | PWRSPVINDSO | Solar Photovoltaic (Power generator) India, region SO | 5 | TotalTechnologyAnnualActivityUpperLimit |  | EMPTY | 0
20 | PWRCCSINDEA | Carbon Capture Storage with Coal (Power generator) India, region EA | 6 | TotalTechnologyAnnualActivityLowerLimit |  | EMPTY | 0
20 | PWRSPVINDSO | Solar Photovoltaic (Power generator) India, region SO | 6 | TotalTechnologyAnnualActivityLowerLimit |  | EMPTY | 0
20 | PWRCCSINDEA | Carbon Capture Storage with Coal (Power generator) India, region EA | 7 | TotalAnnualMinCapacityInvestment |  | EMPTY | 0
20 | PWRSPVINDSO | Solar Photovoltaic (Power generator) India, region SO | 7 | TotalAnnualMinCapacityInvestment |  | User defined | 0 | 0.1 | 0.17 | 1.2035 | 1.9 | 0.83 | 0.3 | 0 | 0 | 0 | 0 | 0 | 0 | 1.27 | 0 | 0 | 0 | 0 | 0 | 0 | 0 | 0 | 0 | 0 | 0 | 0 | 0 | 0 | 0
20 | PWRCCSINDEA | Carbon Capture Storage with Coal (Power generator) India, region EA | 8 | AvailabilityFactor |  | User defined | 0 | 0.9 | 0.9 | 0.9 | 0.9 | 0.9 | 0.9 | 0.9 | 0.9 | 0.9 | 0.9 | 0.9 | 0.9 | 0.9 | 0.9 | 0.9 | 0.9 | 0.9 | 0.9 | 0.9 | 0.9 | 0.9 | 0.9 | 0.9 | 0.9 | 0.9 | 0.9 | 0.9 | 0.9
20 | PWRSPVINDSO | Solar Photovoltaic (Power generator) India, region SO | 8 | AvailabilityFactor |  | User defined | 0 | bar: 2023 to 2050
20 | PWRCCSINDEA | Carbon Capture Storage with Coal (Power generator) India, region EA | 9 | ReserveMarginTagFuel |  | EMPTY | 0
20 | PWRSPVINDSO | Solar Photovoltaic (Power generator) India, region SO | 9 | ReserveMarginTagFuel |  | EMPTY | 0
20 | PWRCCSINDEA | Carbon Capture Storage with Coal (Power generator) India, region EA | 10 | ReserveMarginTagTechnology |  | EMPTY | 0
20 | PWRSPVINDSO | Solar Photovoltaic (Power generator) India, region SO | 10 | ReserveMarginTagTechnology |  | User defined | 0 | 0 | 0 | 0 | 0 | 0 | 0 | 0 | 0 | 0 | 0 | 0 | 0 | 0 | 0 | 0 | 0 | 0 | 0 | 0 | 0 | 0 | 0 | 0 | 0 | 0 | 0 | 0 | 0
20 | PWRCCSINDEA | Carbon Capture Storage with Coal (Power generator) India, region EA | 11 | TotalAnnualMaxCapacityInvestment |  | User defined | 0 | 0 | 0 | 0 | 0 | 0 | 0 | 0 | 0 | 0 | 0 | 0 | 0 | 0 | 0 | 0 | 0 | 0 | 0 | 0 | 0 | 0 | 0 | 0 | 0 | 0 | 0 | 0 | 0
20 | PWRSPVINDSO | Solar Photovoltaic (Power generator) India, region SO | 11 | TotalAnnualMaxCapacityInvestment |  | User defined | 0 | 9999 | 80.61 | 80.61 | 80.61 | 80.61 | 80.61 | 80.61 | 80.61 | 80.61 | 80.61 | 80.61 | 80.61 | 80.61 | 80.61 | 80.61 | 80.61 | 80.61 | 80.61 | 80.61 | 80.61 | 80.61 | 80.61 | 80.61 | 80.61 | 80.61 | 80.61 | 80.61 | 80.61
21 | PWRCCSINDNE | Carbon Capture Storage with Coal (Power generator) India, region NE | 1 | CapitalCost |  | User defined | 0 | 4343 | 4343 | 4343 | 4343 | 4343 | 4343 | 4343 | 4343 | 4294.3 | 4245.6 | 4196.9 | 4148.2 | 4099.5 | 4050.8 | 4002.1 | 3953.4 | 3904.7 | 3856 | 3856 | 3856 | 3856 | 3856 | 3856 | 3856 | 3856 | 3856 | 3856 | 3856
21 | PWRCCSINDNE | Carbon Capture Storage with Coal (Power generator) India, region NE | 2 | FixedCost |  | User defined | 0 | 162.5 | 162.5 | 162.5 | 162.5 | 162.5 | 162.5 | 162.5 | 162.5 | 160.5 | 158.5 | 156.5 | 154.5 | 152.5 | 150.5 | 148.5 | 146.5 | 144.5 | 142.5 | 142.5 | 142.5 | 142.5 | 142.5 | 142.5 | 142.5 | 142.5 | 142.5 | 142.5 | 142.5
21 | PWRCCSINDNE | Carbon Capture Storage with Coal (Power generator) India, region NE | 3 | ResidualCapacity |  | EMPTY | 0
21 | PWRSPVINDWE | Solar Photovoltaic (Power generator) India, region WE | 3 | ResidualCapacity |  | User defined | 0 | 17.8014 | 17.8014 | 17.8014 | 17.8014 | 17.8014 | 17.8014 | 17.8014 | 17.8014 | 17.8014 | 17.8014 | 17.8014 | 17.8014 | 17.8014 | 17.8014 | 17.8014 | 17.8014 | 17.8014 | 17.8014 | 17.8014 | 17.8014 | 17.8014 | 17.8014 | 17.8014 | 17.8014 | 17.8014 | 17.8014 | 17.8014 | 17.8014
21 | PWRSPVINDWE | Solar Photovoltaic (Power generator) India, region WE | 3 | CapitalCost |  | User defined | 0 | 560 | 548 | 536 | 523.6 | 511.2 | 498.8 | 486.4 | 474 | 461.8 | 449.6 | 437.4 | 425.2 | 413 | 406.2 | 399.4 | 392.6 | 385.8 | 379 | 372.2 | 365.4 | 358.6 | 351.8 | 345 | 338.2 | 331.4 | 324.6 | 317.8 | 311
21 | PWRCCSINDNE | Carbon Capture Storage with Coal (Power generator) India, region NE | 4 | TotalAnnualMaxCapacity |  | User defined | 0 | 0 | 0 | 0 | 0 | 0 | 0 | 0 | 0 | 0 | 0 | 0 | 0 | 0 | 0 | 0 | 0 | 0 | 0 | 0 | 0 | 0 | 0 | 0 | 0 | 0 | 0 | 0 | 0
21 | PWRSPVINDWE | Solar Photovoltaic (Power generator) India, region WE | 4 | TotalAnnualMaxCapacity |  | User defined | 0 | 1281.7732 | 1281.7732 | 1281.7732 | 1281.7732 | 1281.7732 | 1281.7732 | 1281.7732 | 1281.7732 | 1281.7732 | 1281.7732 | 1281.7732 | 1281.7732 | 1281.7732 | 1281.7732 | 1281.7732 | 1281.7732 | 1281.7732 | 1281.7732 | 1281.7732 | 1281.7732 | 1281.7732 | 1281.7732 | 1281.7732 | 1281.7732 | 1281.7732 | 1281.7732 | 1281.7732 | 1281.7732
21 | PWRSPVINDWE | Solar Photovoltaic (Power generator) India, region WE | 4 | FixedCost |  | User defined | 0 | 8 | 8 | 8 | 7.8 | 7.6 | 7.4 | 7.2 | 7 | 6.8 | 6.6 | 6.4 | 6.2 | 6 | 6 | 6 | 6 | 6 | 6 | 5.8 | 5.6 | 5.4 | 5.2 | 5 | 5 | 5 | 5 | 5 | 5
21 | PWRCCSINDNE | Carbon Capture Storage with Coal (Power generator) India, region NE | 5 | TotalTechnologyAnnualActivityUpperLimit |  | EMPTY | 0
21 | PWRSPVINDWE | Solar Photovoltaic (Power generator) India, region WE | 5 | TotalTechnologyAnnualActivityUpperLimit |  | EMPTY | 0
21 | PWRCCSINDNE | Carbon Capture Storage with Coal (Power generator) India, region NE | 6 | TotalTechnologyAnnualActivityLowerLimit |  | EMPTY | 0
21 | PWRSPVINDWE | Solar Photovoltaic (Power generator) India, region WE | 6 | TotalTechnologyAnnualActivityLowerLimit |  | EMPTY | 0
21 | PWRCCSINDNE | Carbon Capture Storage with Coal (Power generator) India, region NE | 7 | TotalAnnualMinCapacityInvestment |  | EMPTY | 0
21 | PWRSPVINDWE | Solar Photovoltaic (Power generator) India, region WE | 7 | TotalAnnualMinCapacityInvestment |  | User defined | 0 | 0.158 | 4.191 | 5.363 | 9.753 | 5.42 | 2.55 | 0.2 | 0 | 0 | 0 | 0 | 0 | 0.533 | 0 | 0 | 0 | 0 | 0 | 0 | 0 | 0 | 0 | 0 | 0 | 0 | 0 | 0 | 0
21 | PWRCCSINDNE | Carbon Capture Storage with Coal (Power generator) India, region NE | 8 | AvailabilityFactor |  | User defined | 0 | 0.9 | 0.9 | 0.9 | 0.9 | 0.9 | 0.9 | 0.9 | 0.9 | 0.9 | 0.9 | 0.9 | 0.9 | 0.9 | 0.9 | 0.9 | 0.9 | 0.9 | 0.9 | 0.9 | 0.9 | 0.9 | 0.9 | 0.9 | 0.9 | 0.9 | 0.9 | 0.9 | 0.9
21 | PWRSPVINDWE | Solar Photovoltaic (Power generator) India, region WE | 8 | AvailabilityFactor |  | User defined | 0 | bar: 2023 to 2050
21 | PWRCCSINDNE | Carbon Capture Storage with Coal (Power generator) India, region NE | 9 | ReserveMarginTagFuel |  | EMPTY | 0
21 | PWRSPVINDWE | Solar Photovoltaic (Power generator) India, region WE | 9 | ReserveMarginTagFuel |  | EMPTY | 0
21 | PWRCCSINDNE | Carbon Capture Storage with Coal (Power generator) India, region NE | 10 | ReserveMarginTagTechnology |  | EMPTY | 0
21 | PWRSPVINDWE | Solar Photovoltaic (Power generator) India, region WE | 10 | ReserveMarginTagTechnology |  | User defined | 0 | 0 | 0 | 0 | 0 | 0 | 0 | 0 | 0 | 0 | 0 | 0 | 0 | 0 | 0 | 0 | 0 | 0 | 0 | 0 | 0 | 0 | 0 | 0 | 0 | 0 | 0 | 0 | 0
21 | PWRCCSINDNE | Carbon Capture Storage with Coal (Power generator) India, region NE | 11 | TotalAnnualMaxCapacityInvestment |  | User defined | 0 | 0 | 0 | 0 | 0 | 0 | 0 | 0 | 0 | 0 | 0 | 0 | 0 | 0 | 0 | 0 | 0 | 0 | 0 | 0 | 0 | 0 | 0 | 0 | 0 | 0 | 0 | 0 | 0
21 | PWRSPVINDWE | Solar Photovoltaic (Power generator) India, region WE | 11 | TotalAnnualMaxCapacityInvestment |  | User defined | 0 | 9999 | 128.177 | 128.177 | 128.177 | 128.177 | 128.177 | 128.177 | 128.177 | 128.177 | 128.177 | 128.177 | 128.177 | 128.177 | 128.177 | 128.177 | 128.177 | 128.177 | 128.177 | 128.177 | 128.177 | 128.177 | 128.177 | 128.177 | 128.177 | 128.177 | 128.177 | 128.177 | 128.177
22 | PWRCCSINDNO | Carbon Capture Storage with Coal (Power generator) India, region NO | 1 | CapitalCost |  | User defined | 0 | 4343 | 4343 | 4343 | 4343 | 4343 | 4343 | 4343 | 4343 | 4294.3 | 4245.6 | 4196.9 | 4148.2 | 4099.5 | 4050.8 | 4002.1 | 3953.4 | 3904.7 | 3856 | 3856 | 3856 | 3856 | 3856 | 3856 | 3856 | 3856 | 3856 | 3856 | 3856
22 | PWRCCSINDNO | Carbon Capture Storage with Coal (Power generator) India, region NO | 2 | FixedCost |  | User defined | 0 | 162.5 | 162.5 | 162.5 | 162.5 | 162.5 | 162.5 | 162.5 | 162.5 | 160.5 | 158.5 | 156.5 | 154.5 | 152.5 | 150.5 | 148.5 | 146.5 | 144.5 | 142.5 | 142.5 | 142.5 | 142.5 | 142.5 | 142.5 | 142.5 | 142.5 | 142.5 | 142.5 | 142.5
22 | PWRCCSINDNO | Carbon Capture Storage with Coal (Power generator) India, region NO | 3 | ResidualCapacity |  | EMPTY | 0
22 | PWRSPVLKAXX | Solar Photovoltaic (Power generator) Sri Lanka, region XX | 3 | CapitalCost |  | User defined | 0 | 849 | 830.81 | 812.61 | 793.82 | 775.02 | 756.22 | 737.42 | 718.62 | 700.12 | 681.63 | 663.13 | 644.63 | 626.14 | 615.83 | 605.52 | 595.21 | 584.9 | 574.59 | 564.28 | 553.97 | 543.66 | 533.35 | 523.04 | 512.74 | 502.43 | 492.12 | 481.81 | 471.5
22 | PWRSPVLKAXX | Solar Photovoltaic (Power generator) Sri Lanka, region XX | 4 | TotalAnnualMaxCapacity |  | User defined | 0 | 248.4202 | 248.4202 | 248.4202 | 248.4202 | 248.4202 | 248.4202 | 248.4202 | 248.4202 | 248.4202 | 248.4202 | 248.4202 | 248.4202 | 248.4202 | 248.4202 | 248.4202 | 248.4202 | 248.4202 | 248.4202 | 248.4202 | 248.4202 | 248.4202 | 248.4202 | 248.4202 | 248.4202 | 248.4202 | 248.4202 | 248.4202 | 248.4202
22 | PWRCCSINDNO | Carbon Capture Storage with Coal (Power generator) India, region NO | 4 | TotalAnnualMaxCapacity |  | User defined | 0 | 0 | 0 | 0 | 0 | 0 | 0 | 0 | 0 | 0 | 0 | 0 | 0 | 0 | 0 | 0 | 0 | 0 | 0 | 0 | 0 | 0 | 0 | 0 | 0 | 0 | 0 | 0 | 0
22 | PWRSPVLKAXX | Solar Photovoltaic (Power generator) Sri Lanka, region XX | 4 | FixedCost |  | User defined | 0 | 12 | 12 | 12 | 11.7 | 11.4 | 11.1 | 10.8 | 10.5 | 10.2 | 9.9 | 9.6 | 9.3 | 9 | 9 | 9 | 9 | 9 | 9 | 8.7 | 8.4 | 8.1 | 7.8 | 7.5 | 7.5 | 7.5 | 7.5 | 7.5 | 7.5
22 | PWRSPVLKAXX | Solar Photovoltaic (Power generator) Sri Lanka, region XX | 5 | TotalTechnologyAnnualActivityUpperLimit |  | EMPTY | 0
22 | PWRCCSINDNO | Carbon Capture Storage with Coal (Power generator) India, region NO | 5 | TotalTechnologyAnnualActivityUpperLimit |  | EMPTY | 0
22 | PWRSPVLKAXX | Solar Photovoltaic (Power generator) Sri Lanka, region XX | 5 | ResidualCapacity |  | User defined | 0 | 0.947 | 0.947 | 0.947 | 0.947 | 0.947 | 0.947 | 0.947 | 0.947 | 0.947 | 0.947 | 0.947 | 0.947 | 0.947 | 0.947 | 0.947 | 0.947 | 0.947 | 0.947 | 0.947 | 0.947 | 0.947 | 0.947 | 0.947 | 0.947 | 0.947 | 0.947 | 0.947 | 0.947
22 | PWRSPVLKAXX | Solar Photovoltaic (Power generator) Sri Lanka, region XX | 6 | TotalTechnologyAnnualActivityLowerLimit |  | EMPTY | 0
22 | PWRCCSINDNO | Carbon Capture Storage with Coal (Power generator) India, region NO | 6 | TotalTechnologyAnnualActivityLowerLimit |  | EMPTY | 0
22 | PWRSPVLKAXX | Solar Photovoltaic (Power generator) Sri Lanka, region XX | 7 | TotalAnnualMinCapacityInvestment |  | User defined | 0 | 0 | 0 | 0.2 | 0.47 | 0.5 | 0.5 | 0.87 | 0.45 | 0.45 | 0.35 | 0 | 0.35 | 0.35 | 0.35 | 0 | 0.4 | 0.4 | 0 | 0 | 0 | 0 | 0.45 | 0 | 0 | 0 | 0 | 0 | 0
22 | PWRCCSINDNO | Carbon Capture Storage with Coal (Power generator) India, region NO | 7 | TotalAnnualMinCapacityInvestment |  | EMPTY | 0
22 | PWRSPVLKAXX | Solar Photovoltaic (Power generator) Sri Lanka, region XX | 8 | AvailabilityFactor |  | User defined | 0 | bar: 2023 to 2050
22 | PWRCCSINDNO | Carbon Capture Storage with Coal (Power generator) India, region NO | 8 | AvailabilityFactor |  | User defined | 0 | 0.9 | 0.9 | 0.9 | 0.9 | 0.9 | 0.9 | 0.9 | 0.9 | 0.9 | 0.9 | 0.9 | 0.9 | 0.9 | 0.9 | 0.9 | 0.9 | 0.9 | 0.9 | 0.9 | 0.9 | 0.9 | 0.9 | 0.9 | 0.9 | 0.9 | 0.9 | 0.9 | 0.9
22 | PWRSPVLKAXX | Solar Photovoltaic (Power generator) Sri Lanka, region XX | 9 | ReserveMarginTagFuel |  | EMPTY | 0
22 | PWRCCSINDNO | Carbon Capture Storage with Coal (Power generator) India, region NO | 9 | ReserveMarginTagFuel |  | EMPTY | 0
22 | PWRSPVLKAXX | Solar Photovoltaic (Power generator) Sri Lanka, region XX | 10 | ReserveMarginTagTechnology |  | User defined | 0 | 0 | 0 | 0 | 0 | 0 | 0 | 0 | 0 | 0 | 0 | 0 | 0 | 0 | 0 | 0 | 0 | 0 | 0 | 0 | 0 | 0 | 0 | 0 | 0 | 0 | 0 | 0 | 0
22 | PWRCCSINDNO | Carbon Capture Storage with Coal (Power generator) India, region NO | 10 | ReserveMarginTagTechnology |  | EMPTY | 0
22 | PWRSPVLKAXX | Solar Photovoltaic (Power generator) Sri Lanka, region XX | 11 | TotalAnnualMaxCapacityInvestment |  | User defined | 0 | 9999 | 9999 | 9999 | 9999 | 9999 | 9999 | 9999 | 9999 | 9999 | 9999 | 9999 | 9999 | 9999 | 9999 | 9999 | 9999 | 9999 | 9999 | 9999 | 9999 | 9999 | 9999 | 9999 | 9999 | 9999 | 9999 | 9999 | 9999
22 | PWRCCSINDNO | Carbon Capture Storage with Coal (Power generator) India, region NO | 11 | TotalAnnualMaxCapacityInvestment |  | User defined | 0 | 0 | 0 | 0 | 0 | 0 | 0 | 0 | 0 | 0 | 0 | 0 | 0 | 0 | 0 | 0 | 0 | 0 | 0 | 0 | 0 | 0 | 0 | 0 | 0 | 0 | 0 | 0 | 0
23 | PWRCCSINDSO | Carbon Capture Storage with Coal (Power generator) India, region SO | 1 | CapitalCost |  | User defined | 0 | 4343 | 4343 | 4343 | 4343 | 4343 | 4343 | 4343 | 4343 | 4294.3 | 4245.6 | 4196.9 | 4148.2 | 4099.5 | 4050.8 | 4002.1 | 3953.4 | 3904.7 | 3856 | 3856 | 3856 | 3856 | 3856 | 3856 | 3856 | 3856 | 3856 | 3856 | 3856
23 | PWRCCSINDSO | Carbon Capture Storage with Coal (Power generator) India, region SO | 2 | FixedCost |  | User defined | 0 | 162.5 | 162.5 | 162.5 | 162.5 | 162.5 | 162.5 | 162.5 | 162.5 | 160.5 | 158.5 | 156.5 | 154.5 | 152.5 | 150.5 | 148.5 | 146.5 | 144.5 | 142.5 | 142.5 | 142.5 | 142.5 | 142.5 | 142.5 | 142.5 | 142.5 | 142.5 | 142.5 | 142.5
23 | PWRCCSINDSO | Carbon Capture Storage with Coal (Power generator) India, region SO | 3 | ResidualCapacity |  | EMPTY | 0
23 | PWRSPVMDVXX | Solar Photovoltaic (Power generator) Maldives, region XX | 3 | ResidualCapacity |  | User defined | 0 | 0.037 | 0.037 | 0.037 | 0.037 | 0.037 | 0.037 | 0.037 | 0.037 | 0.037 | 0.037 | 0.037 | 0.037 | 0.037 | 0.037 | 0.037 | 0.037 | 0.037 | 0.037 | 0.037 | 0.037 | 0.037 | 0.037 | 0.037 | 0.037 | 0.037 | 0.037 | 0.037 | 0.037
23 | PWRSPVMDVXX | Solar Photovoltaic (Power generator) Maldives, region XX | 3 | CapitalCost |  | User defined | 0 | 1680 | 1644 | 1608 | 1570.8 | 1533.6 | 1496.4 | 1459.2 | 1422 | 1385.4 | 1348.8 | 1312.2 | 1275.6 | 1239 | 1218.6 | 1198.2 | 1177.8 | 1157.4 | 1137 | 1116.6 | 1096.2 | 1075.8 | 1055.4 | 1035 | 1014.6 | 994.2 | 973.8 | 953.4 | 933
23 | PWRCCSINDSO | Carbon Capture Storage with Coal (Power generator) India, region SO | 4 | TotalAnnualMaxCapacity |  | User defined | 0 | 0 | 0 | 0 | 0 | 0 | 0 | 0 | 0 | 0 | 0 | 0 | 0 | 0 | 0 | 0 | 0 | 0 | 0 | 0 | 0 | 0 | 0 | 0 | 0 | 0 | 0 | 0 | 0
23 | PWRSPVMDVXX | Solar Photovoltaic (Power generator) Maldives, region XX | 4 | TotalAnnualMaxCapacity |  | User defined | 0 | 248.4202 | 248.4202 | 248.4202 | 248.4202 | 248.4202 | 248.4202 | 248.4202 | 248.4202 | 248.4202 | 248.4202 | 248.4202 | 248.4202 | 248.4202 | 248.4202 | 248.4202 | 248.4202 | 248.4202 | 248.4202 | 248.4202 | 248.4202 | 248.4202 | 248.4202 | 248.4202 | 248.4202 | 248.4202 | 248.4202 | 248.4202 | 248.4202
23 | PWRSPVMDVXX | Solar Photovoltaic (Power generator) Maldives, region XX | 4 | FixedCost |  | User defined | 0 | 24 | 24 | 24 | 23.4 | 22.8 | 22.2 | 21.6 | 21 | 20.4 | 19.8 | 19.2 | 18.6 | 18 | 18 | 18 | 18 | 18 | 18 | 17.4 | 16.8 | 16.2 | 15.6 | 15 | 15 | 15 | 15 | 15 | 15
23 | PWRCCSINDSO | Carbon Capture Storage with Coal (Power generator) India, region SO | 5 | TotalTechnologyAnnualActivityUpperLimit |  | EMPTY | 0
23 | PWRSPVMDVXX | Solar Photovoltaic (Power generator) Maldives, region XX | 5 | TotalTechnologyAnnualActivityUpperLimit |  | EMPTY | 0
23 | PWRCCSINDSO | Carbon Capture Storage with Coal (Power generator) India, region SO | 6 | TotalTechnologyAnnualActivityLowerLimit |  | EMPTY | 0
23 | PWRSPVMDVXX | Solar Photovoltaic (Power generator) Maldives, region XX | 6 | TotalTechnologyAnnualActivityLowerLimit |  | EMPTY | 0
23 | PWRCCSINDSO | Carbon Capture Storage with Coal (Power generator) India, region SO | 7 | TotalAnnualMinCapacityInvestment |  | EMPTY | 0
23 | PWRSPVMDVXX | Solar Photovoltaic (Power generator) Maldives, region XX | 7 | TotalAnnualMinCapacityInvestment |  | User defined | 0 | 0 | 0.0071 | 0.032 | 0.036 | 0 | 0.272 | 0 | 0 | 0 | 0 | 0 | 0 | 0 | 0 | 0 | 0 | 0 | 0 | 0 | 0 | 0 | 0 | 0 | 0 | 0 | 0 | 0 | 0
23 | PWRCCSINDSO | Carbon Capture Storage with Coal (Power generator) India, region SO | 8 | AvailabilityFactor |  | User defined | 0 | 0.9 | 0.9 | 0.9 | 0.9 | 0.9 | 0.9 | 0.9 | 0.9 | 0.9 | 0.9 | 0.9 | 0.9 | 0.9 | 0.9 | 0.9 | 0.9 | 0.9 | 0.9 | 0.9 | 0.9 | 0.9 | 0.9 | 0.9 | 0.9 | 0.9 | 0.9 | 0.9 | 0.9
23 | PWRSPVMDVXX | Solar Photovoltaic (Power generator) Maldives, region XX | 8 | AvailabilityFactor |  | User defined | 0 | bar: 2023 to 2050
23 | PWRCCSINDSO | Carbon Capture Storage with Coal (Power generator) India, region SO | 9 | ReserveMarginTagFuel |  | EMPTY | 0
23 | PWRSPVMDVXX | Solar Photovoltaic (Power generator) Maldives, region XX | 9 | ReserveMarginTagFuel |  | EMPTY | 0
23 | PWRCCSINDSO | Carbon Capture Storage with Coal (Power generator) India, region SO | 10 | ReserveMarginTagTechnology |  | EMPTY | 0
23 | PWRSPVMDVXX | Solar Photovoltaic (Power generator) Maldives, region XX | 10 | ReserveMarginTagTechnology |  | User defined | 0 | 0 | 0 | 0 | 0 | 0 | 0 | 0 | 0 | 0 | 0 | 0 | 0 | 0 | 0 | 0 | 0 | 0 | 0 | 0 | 0 | 0 | 0 | 0 | 0 | 0 | 0 | 0 | 0
23 | PWRCCSINDSO | Carbon Capture Storage with Coal (Power generator) India, region SO | 11 | TotalAnnualMaxCapacityInvestment |  | User defined | 0 | 0 | 0 | 0 | 0 | 0 | 0 | 0 | 0 | 0 | 0 | 0 | 0 | 0 | 0 | 0 | 0 | 0 | 0 | 0 | 0 | 0 | 0 | 0 | 0 | 0 | 0 | 0 | 0
23 | PWRSPVMDVXX | Solar Photovoltaic (Power generator) Maldives, region XX | 11 | TotalAnnualMaxCapacityInvestment |  | User defined | 0 | 9999 | 9999 | 9999 | 9999 | 9999 | 9999 | 9999 | 9999 | 9999 | 9999 | 9999 | 9999 | 9999 | 9999 | 9999 | 9999 | 9999 | 9999 | 9999 | 9999 | 9999 | 9999 | 9999 | 9999 | 9999 | 9999 | 9999 | 9999
24 | PWRCCSINDWE | Carbon Capture Storage with Coal (Power generator) India, region WE | 1 | CapitalCost |  | User defined | 0 | 4343 | 4343 | 4343 | 4343 | 4343 | 4343 | 4343 | 4343 | 4294.3 | 4245.6 | 4196.9 | 4148.2 | 4099.5 | 4050.8 | 4002.1 | 3953.4 | 3904.7 | 3856 | 3856 | 3856 | 3856 | 3856 | 3856 | 3856 | 3856 | 3856 | 3856 | 3856
24 | PWRCCSINDWE | Carbon Capture Storage with Coal (Power generator) India, region WE | 2 | FixedCost |  | User defined | 0 | 162.5 | 162.5 | 162.5 | 162.5 | 162.5 | 162.5 | 162.5 | 162.5 | 160.5 | 158.5 | 156.5 | 154.5 | 152.5 | 150.5 | 148.5 | 146.5 | 144.5 | 142.5 | 142.5 | 142.5 | 142.5 | 142.5 | 142.5 | 142.5 | 142.5 | 142.5 | 142.5 | 142.5
24 | PWRSPVNPLXX | Solar Photovoltaic (Power generator) Nepal, region XX | 3 | ResidualCapacity |  | User defined | 0 | 0.065 | 0.065 | 0.065 | 0.065 | 0.065 | 0.065 | 0.065 | 0.065 | 0.065 | 0.065 | 0.065 | 0.065 | 0.065 | 0.065 | 0.065 | 0.065 | 0.065 | 0.065 | 0.065 | 0.065 | 0.065 | 0.065 | 0.065 | 0.065 | 0.065 | 0.065 | 0.065 | 0.065
24 | PWRCCSINDWE | Carbon Capture Storage with Coal (Power generator) India, region WE | 3 | ResidualCapacity |  | EMPTY | 0
24 | PWRSPVNPLXX | Solar Photovoltaic (Power generator) Nepal, region XX | 3 | CapitalCost |  | User defined | 0 | 896 | 876.8 | 857.6 | 837.76 | 817.92 | 798.08 | 778.24 | 758.4 | 738.88 | 719.36 | 699.84 | 680.32 | 660.8 | 649.92 | 639.04 | 628.16 | 617.28 | 606.4 | 595.52 | 584.64 | 573.76 | 562.88 | 552 | 541.12 | 530.24 | 519.36 | 508.48 | 497.6
24 | PWRSPVNPLXX | Solar Photovoltaic (Power generator) Nepal, region XX | 4 | TotalAnnualMaxCapacity |  | User defined | 0 | 145.9322 | 145.9322 | 145.9322 | 145.9322 | 145.9322 | 145.9322 | 145.9322 | 145.9322 | 145.9322 | 145.9322 | 145.9322 | 145.9322 | 145.9322 | 145.9322 | 145.9322 | 145.9322 | 145.9322 | 145.9322 | 145.9322 | 145.9322 | 145.9322 | 145.9322 | 145.9322 | 145.9322 | 145.9322 | 145.9322 | 145.9322 | 145.9322
24 | PWRCCSINDWE | Carbon Capture Storage with Coal (Power generator) India, region WE | 4 | TotalAnnualMaxCapacity |  | User defined | 0 | 0 | 0 | 0 | 0 | 0 | 0 | 0 | 0 | 0 | 0 | 0 | 0 | 0 | 0 | 0 | 0 | 0 | 0 | 0 | 0 | 0 | 0 | 0 | 0 | 0 | 0 | 0 | 0
24 | PWRSPVNPLXX | Solar Photovoltaic (Power generator) Nepal, region XX | 4 | FixedCost |  | User defined | 0 | 12.8 | 12.8 | 12.8 | 12.48 | 12.16 | 11.84 | 11.52 | 11.2 | 10.88 | 10.56 | 10.24 | 9.92 | 9.6 | 9.6 | 9.6 | 9.6 | 9.6 | 9.6 | 9.28 | 8.96 | 8.64 | 8.32 | 8 | 8 | 8 | 8 | 8 | 8
24 | PWRSPVNPLXX | Solar Photovoltaic (Power generator) Nepal, region XX | 5 | TotalTechnologyAnnualActivityUpperLimit |  | EMPTY | 0
24 | PWRCCSINDWE | Carbon Capture Storage with Coal (Power generator) India, region WE | 5 | TotalTechnologyAnnualActivityUpperLimit |  | EMPTY | 0
24 | PWRSPVNPLXX | Solar Photovoltaic (Power generator) Nepal, region XX | 6 | TotalTechnologyAnnualActivityLowerLimit |  | EMPTY | 0
24 | PWRCCSINDWE | Carbon Capture Storage with Coal (Power generator) India, region WE | 6 | TotalTechnologyAnnualActivityLowerLimit |  | EMPTY | 0
24 | PWRSPVNPLXX | Solar Photovoltaic (Power generator) Nepal, region XX | 7 | TotalAnnualMinCapacityInvestment |  | User defined | 0 | 0 | 0 | 0.96 | 0 | 0 | 0 | 0 | 0 | 0 | 0 | 0 | 0 | 0 | 0 | 0 | 0 | 0 | 0 | 0 | 0 | 0 | 0 | 0 | 0 | 0 | 0 | 0 | 0
24 | PWRCCSINDWE | Carbon Capture Storage with Coal (Power generator) India, region WE | 7 | TotalAnnualMinCapacityInvestment |  | EMPTY | 0
24 | PWRSPVNPLXX | Solar Photovoltaic (Power generator) Nepal, region XX | 8 | AvailabilityFactor |  | User defined | 0 | bar: 2023 to 2050
24 | PWRCCSINDWE | Carbon Capture Storage with Coal (Power generator) India, region WE | 8 | AvailabilityFactor |  | User defined | 0 | 0.9 | 0.9 | 0.9 | 0.9 | 0.9 | 0.9 | 0.9 | 0.9 | 0.9 | 0.9 | 0.9 | 0.9 | 0.9 | 0.9 | 0.9 | 0.9 | 0.9 | 0.9 | 0.9 | 0.9 | 0.9 | 0.9 | 0.9 | 0.9 | 0.9 | 0.9 | 0.9 | 0.9
24 | PWRSPVNPLXX | Solar Photovoltaic (Power generator) Nepal, region XX | 9 | ReserveMarginTagFuel |  | EMPTY | 0
24 | PWRCCSINDWE | Carbon Capture Storage with Coal (Power generator) India, region WE | 9 | ReserveMarginTagFuel |  | EMPTY | 0
24 | PWRSPVNPLXX | Solar Photovoltaic (Power generator) Nepal, region XX | 10 | ReserveMarginTagTechnology |  | User defined | 0 | 0 | 0 | 0 | 0 | 0 | 0 | 0 | 0 | 0 | 0 | 0 | 0 | 0 | 0 | 0 | 0 | 0 | 0 | 0 | 0 | 0 | 0 | 0 | 0 | 0 | 0 | 0 | 0
24 | PWRCCSINDWE | Carbon Capture Storage with Coal (Power generator) India, region WE | 10 | ReserveMarginTagTechnology |  | EMPTY | 0
24 | PWRSPVNPLXX | Solar Photovoltaic (Power generator) Nepal, region XX | 11 | TotalAnnualMaxCapacityInvestment |  | User defined | 0 | 9999 | 14.593 | 14.593 | 14.593 | 14.593 | 14.593 | 14.593 | 14.593 | 14.593 | 14.593 | 14.593 | 14.593 | 14.593 | 14.593 | 14.593 | 14.593 | 14.593 | 14.593 | 14.593 | 14.593 | 14.593 | 14.593 | 14.593 | 14.593 | 14.593 | 14.593 | 14.593 | 14.593
24 | PWRCCSINDWE | Carbon Capture Storage with Coal (Power generator) India, region WE | 11 | TotalAnnualMaxCapacityInvestment |  | User defined | 0 | 0 | 0 | 0 | 0 | 0 | 0 | 0 | 0 | 0 | 0 | 0 | 0 | 0 | 0 | 0 | 0 | 0 | 0 | 0 | 0 | 0 | 0 | 0 | 0 | 0 | 0 | 0 | 0
25 | PWRWOFINDEA | Offshore Wind (Power generator) India, region EA | 3 | ResidualCapacity |  | EMPTY | 0 | 0 | 0 | 0 | 0 | 0 | 0 | 0 | 0 | 0 | 0 | 0 | 0 | 0 | 0 | 0 | 0 | 0 | 0 | 0 | 0 | 0 | 0 | 0 | 0 | 0 | 0 | 0 | 0
25 | PWRCOABGDXX | Coal (Power generator) Bangladesh, region XX | 3 | CapitalCost |  | User defined | 0 | 3359.21 | 3359.21 | 3359.21 | 3359.21 | 3359.21 | 3359.21 | 3359.21 | 3359.21 | 3359.21 | 3359.21 | 3359.21 | 3359.21 | 3359.21 | 3359.21 | 3359.21 | 3359.21 | 3359.21 | 3359.21 | 3359.21 | 3359.21 | 3359.21 | 3359.21 | 3359.21 | 3359.21 | 3359.21 | 3359.21 | 3359.21 | 3359.21
25 | PWRWOFINDEA | Offshore Wind (Power generator) India, region EA | 3 | CapitalCost |  | User defined | 0 | 3800 | 3784 | 3768 | 3702.8 | 3637.6 | 3572.4 | 3507.2 | 3442 | 3156.4 | 2870.8 | 2585.2 | 2299.6 | 2014 | 2003.2 | 1992.4 | 1981.6 | 1970.8 | 1960 | 1951.8 | 1943.6 | 1935.4 | 1927.2 | 1919 | 1912.4 | 1905.8 | 1899.2 | 1892.6 | 1886
25 | PWRWOFINDEA | Offshore Wind (Power generator) India, region EA | 4 | TotalAnnualMaxCapacity |  | User defined | 0 | 0 | 0 | 0 | 0 | 0 | 0 | 0 | 0 | 0 | 0 | 0 | 0 | 0 | 0 | 0 | 0 | 0 | 0 | 0 | 0 | 0 | 0 | 0 | 0 | 0 | 0 | 0 | 0
25 | PWRCOABGDXX | Coal (Power generator) Bangladesh, region XX | 4 | TotalAnnualMaxCapacity |  | EMPTY | 0
25 | PWRCOABGDXX | Coal (Power generator) Bangladesh, region XX | 4 | FixedCost |  | User defined | 0 | 72 | 72 | 72 | 72 | 72 | 72 | 72 | 72 | 72 | 72 | 72 | 72 | 72 | 72 | 72 | 72 | 72 | 72 | 72 | 72 | 72 | 72 | 72 | 72 | 72 | 72 | 72 | 72
25 | PWRWOFINDEA | Offshore Wind (Power generator) India, region EA | 4 | FixedCost |  | User defined | 0 | 114 | 114 | 114 | 112.2 | 110.4 | 108.6 | 106.8 | 105 | 103.4 | 101.8 | 100.2 | 98.6 | 97 | 95.6 | 94.2 | 92.8 | 91.4 | 90 | 88.8 | 87.6 | 86.4 | 85.2 | 84 | 83.2 | 82.4 | 81.6 | 80.8 | 80
25 | PWRWOFINDEA | Offshore Wind (Power generator) India, region EA | 5 | TotalTechnologyAnnualActivityUpperLimit |  | EMPTY | 0
25 | PWRCOABGDXX | Coal (Power generator) Bangladesh, region XX | 5 | TotalTechnologyAnnualActivityUpperLimit |  | EMPTY | 0
25 | PWRCOABGDXX | Coal (Power generator) Bangladesh, region XX | 5 | ResidualCapacity |  | User defined | 0 | 5.683 | 5.683 | 5.683 | 5.683 | 5.683 | 5.683 | 5.683 | 5.683 | 5.683 | 5.683 | 5.683 | 5.683 | 5.683 | 5.683 | 5.683 | 5.683 | 5.683 | 5.683 | 5.683 | 5.683 | 5.683 | 5.683 | 5.683 | 5.683 | 5.683 | 5.683 | 5.683 | 5.683
25 | PWRWOFINDEA | Offshore Wind (Power generator) India, region EA | 6 | TotalTechnologyAnnualActivityLowerLimit |  | EMPTY | 0
25 | PWRCOABGDXX | Coal (Power generator) Bangladesh, region XX | 6 | TotalTechnologyAnnualActivityLowerLimit |  | EMPTY | 0
25 | PWRWOFINDEA | Offshore Wind (Power generator) India, region EA | 7 | TotalAnnualMinCapacityInvestment |  | User defined | 0 | 0 | 0 | 0 | 0 | 0 | 0 | 0 | 0 | 0 | 0 | 0 | 0 | 0 | 0 | 0 | 0 | 0 | 0 | 0 | 0 | 0 | 0 | 0 | 0 | 0 | 0 | 0 | 0
25 | PWRCOABGDXX | Coal (Power generator) Bangladesh, region XX | 7 | TotalAnnualMinCapacityInvestment |  | User defined | 0 | 0 | 0 | 1.32 | 0 | 0 | 0 | 0 | 0 | 0 | 0 | 0 | 0 | 0 | 0 | 0 | 0 | 0 | 0 | 0 | 0 | 0 | 0 | 0 | 0 | 0 | 0 | 0 | 0
25 | PWRWOFINDEA | Offshore Wind (Power generator) India, region EA | 8 | AvailabilityFactor |  | User defined | 0 | 0.95 | 0.95 | 0.95 | 0.95 | 0.95 | 0.95 | 0.95 | 0.95 | 0.95 | 0.95 | 0.95 | 0.95 | 0.95 | 0.95 | 0.95 | 0.95 | 0.95 | 0.95 | 0.95 | 0.95 | 0.95 | 0.95 | 0.95 | 0.95 | 0.95 | 0.95 | 0.95 | 0.95
25 | PWRCOABGDXX | Coal (Power generator) Bangladesh, region XX | 8 | AvailabilityFactor |  | User defined | 0 | 0.85 | 0.85 | 0.85 | 0.85 | 0.85 | 0.85 | 0.85 | 0.85 | 0.85 | 0.85 | 0.85 | 0.85 | 0.85 | 0.85 | 0.85 | 0.85 | 0.85 | 0.85 | 0.85 | 0.85 | 0.85 | 0.85 | 0.85 | 0.85 | 0.85 | 0.85 | 0.85 | 0.85
25 | PWRWOFINDEA | Offshore Wind (Power generator) India, region EA | 9 | ReserveMarginTagFuel |  | EMPTY | 0
25 | PWRCOABGDXX | Coal (Power generator) Bangladesh, region XX | 9 | ReserveMarginTagFuel |  | EMPTY | 0
25 | PWRWOFINDEA | Offshore Wind (Power generator) India, region EA | 10 | ReserveMarginTagTechnology |  | User defined | 0 | 0.1 | 0.1 | 0.1 | 0.1 | 0.1 | 0.1 | 0.1 | 0.1 | 0.1 | 0.1 | 0.1 | 0.1 | 0.1 | 0.1 | 0.1 | 0.1 | 0.1 | 0.1 | 0.1 | 0.1 | 0.1 | 0.1 | 0.1 | 0.1 | 0.1 | 0.1 | 0.1 | 0.1
25 | PWRCOABGDXX | Coal (Power generator) Bangladesh, region XX | 10 | ReserveMarginTagTechnology |  | User defined | 0 | 0.9 | 0.9 | 0.9 | 0.9 | 0.9 | 0.9 | 0.9 | 0.9 | 0.9 | 0.9 | 0.9 | 0.9 | 0.9 | 0.9 | 0.9 | 0.9 | 0.9 | 0.9 | 0.9 | 0.9 | 0.9 | 0.9 | 0.9 | 0.9 | 0.9 | 0.9 | 0.9 | 0.9
25 | PWRWOFINDEA | Offshore Wind (Power generator) India, region EA | 11 | TotalAnnualMaxCapacityInvestment |  | User defined | 0 | 0 | 0 | 0 | 0 | 0 | 0 | 0 | 0 | 0 | 0 | 0 | 0 | 0 | 0 | 0 | 0 | 0 | 0 | 0 | 0 | 0 | 0 | 0 | 0 | 0 | 0 | 0 | 0
25 | PWRCOABGDXX | Coal (Power generator) Bangladesh, region XX | 11 | TotalAnnualMaxCapacityInvestment |  | User defined | 0 | 9999 | 9999 | 9999 | 9999 | 9999 | 9999 | 9999 | 9999 | 9999 | 9999 | 9999 | 9999 | 9999 | 9999 | 9999 | 9999 | 9999 | 9999 | 9999 | 9999 | 9999 | 9999 | 9999 | 9999 | 9999 | 9999 | 9999 | 9999
26 | PWRWOFINDSO | Offshore Wind (Power generator) India, region SO | 3 | ResidualCapacity |  | EMPTY | 0 | 0 | 0 | 0 | 0 | 0 | 0 | 0 | 0 | 0 | 0 | 0 | 0 | 0 | 0 | 0 | 0 | 0 | 0 | 0 | 0 | 0 | 0 | 0 | 0 | 0 | 0 | 0 | 0
26 | PWRCOAINDEA | Coal (Power generator) India, region EA | 3 | CapitalCost |  | User defined | 0 | 2175 | 2175 | 2175 | 2175 | 2175 | 2175 | 2175 | 2175 | 2175 | 2175 | 2175 | 2175 | 2175 | 2175 | 2175 | 2175 | 2175 | 2175 | 2175 | 2175 | 2175 | 2175 | 2175 | 2175 | 2175 | 2175 | 2175 | 2175
26 | PWRWOFINDSO | Offshore Wind (Power generator) India, region SO | 3 | CapitalCost |  | User defined | 0 | 3800 | 3784 | 3768 | 3702.8 | 3637.6 | 3572.4 | 3507.2 | 3442 | 3156.4 | 2870.8 | 2585.2 | 2299.6 | 2014 | 2003.2 | 1992.4 | 1981.6 | 1970.8 | 1960 | 1951.8 | 1943.6 | 1935.4 | 1927.2 | 1919 | 1912.4 | 1905.8 | 1899.2 | 1892.6 | 1886
26 | PWRCOAINDEA | Coal (Power generator) India, region EA | 4 | TotalAnnualMaxCapacity |  | EMPTY | 0
26 | PWRWOFINDSO | Offshore Wind (Power generator) India, region SO | 4 | TotalAnnualMaxCapacity |  | User defined | 0 | 0 | 0 | 0 | 0 | 0 | 0 | 0 | 0 | 0 | 0 | 0 | 0 | 0 | 0 | 0 | 0 | 0 | 0 | 0 | 0 | 0 | 0 | 0 | 0 | 0 | 0 | 0 | 0
26 | PWRCOAINDEA | Coal (Power generator) India, region EA | 4 | FixedCost |  | User defined | 0 | 45 | 45 | 45 | 45 | 45 | 45 | 45 | 45 | 45 | 45 | 45 | 45 | 45 | 45 | 45 | 45 | 45 | 45 | 45 | 45 | 45 | 45 | 45 | 45 | 45 | 45 | 45 | 45
26 | PWRWOFINDSO | Offshore Wind (Power generator) India, region SO | 4 | FixedCost |  | User defined | 0 | 114 | 114 | 114 | 112.2 | 110.4 | 108.6 | 106.8 | 105 | 103.4 | 101.8 | 100.2 | 98.6 | 97 | 95.6 | 94.2 | 92.8 | 91.4 | 90 | 88.8 | 87.6 | 86.4 | 85.2 | 84 | 83.2 | 82.4 | 81.6 | 80.8 | 80
26 | PWRCOAINDEA | Coal (Power generator) India, region EA | 5 | TotalTechnologyAnnualActivityUpperLimit |  | EMPTY | 0
26 | PWRWOFINDSO | Offshore Wind (Power generator) India, region SO | 5 | TotalTechnologyAnnualActivityUpperLimit |  | EMPTY | 0
26 | PWRCOAINDEA | Coal (Power generator) India, region EA | 5 | ResidualCapacity |  | User defined | 0 | 36.997 | 36.997 | 36.997 | 36.997 | 36.997 | 36.997 | 36.997 | 36.997 | 36.997 | 36.997 | 36.997 | 36.997 | 36.997 | 36.997 | 36.997 | 36.997 | 36.997 | 36.997 | 36.997 | 36.997 | 36.997 | 36.997 | 36.997 | 36.997 | 36.997 | 36.997 | 36.997 | 36.997
26 | PWRCOAINDEA | Coal (Power generator) India, region EA | 6 | TotalTechnologyAnnualActivityLowerLimit |  | EMPTY | 0
26 | PWRWOFINDSO | Offshore Wind (Power generator) India, region SO | 6 | TotalTechnologyAnnualActivityLowerLimit |  | EMPTY | 0
26 | PWRCOAINDEA | Coal (Power generator) India, region EA | 7 | TotalAnnualMinCapacityInvestment |  | User defined | 0 | 0 | 0 | 0.66 | 2.26 | 1.32 | 2.92 | 2.4 | 2.4 | 0 | 0 | 0 | 0 | 8.04 | 0 | 0 | 0 | 0 | 0 | 0 | 0 | 0 | 0 | 0 | 0 | 0 | 0 | 0 | 0
26 | PWRWOFINDSO | Offshore Wind (Power generator) India, region SO | 7 | TotalAnnualMinCapacityInvestment |  | User defined | 0 | 0 | 0 | 0 | 0 | 0 | 0 | 0 | 0 | 0 | 0 | 0 | 0 | 0 | 0 | 0 | 0 | 0 | 0 | 0 | 0 | 0 | 0 | 0 | 0 | 0 | 0 | 0 | 0
26 | PWRCOAINDEA | Coal (Power generator) India, region EA | 8 | AvailabilityFactor |  | User defined | 0 | 0.86 | 0.86 | 0.86 | 0.86 | 0.86 | 0.86 | 0.86 | 0.86 | 0.86 | 0.86 | 0.86 | 0.86 | 0.86 | 0.86 | 0.86 | 0.86 | 0.86 | 0.86 | 0.86 | 0.86 | 0.86 | 0.86 | 0.86 | 0.86 | 0.86 | 0.86 | 0.86 | 0.86
26 | PWRWOFINDSO | Offshore Wind (Power generator) India, region SO | 8 | AvailabilityFactor |  | User defined | 0 | 0.95 | 0.95 | 0.95 | 0.95 | 0.95 | 0.95 | 0.95 | 0.95 | 0.95 | 0.95 | 0.95 | 0.95 | 0.95 | 0.95 | 0.95 | 0.95 | 0.95 | 0.95 | 0.95 | 0.95 | 0.95 | 0.95 | 0.95 | 0.95 | 0.95 | 0.95 | 0.95 | 0.95
26 | PWRCOAINDEA | Coal (Power generator) India, region EA | 9 | ReserveMarginTagFuel |  | EMPTY | 0
26 | PWRWOFINDSO | Offshore Wind (Power generator) India, region SO | 9 | ReserveMarginTagFuel |  | EMPTY | 0
26 | PWRCOAINDEA | Coal (Power generator) India, region EA | 10 | ReserveMarginTagTechnology |  | User defined | 0 | 0.9 | 0.9 | 0.9 | 0.9 | 0.9 | 0.9 | 0.9 | 0.9 | 0.9 | 0.9 | 0.9 | 0.9 | 0.9 | 0.9 | 0.9 | 0.9 | 0.9 | 0.9 | 0.9 | 0.9 | 0.9 | 0.9 | 0.9 | 0.9 | 0.9 | 0.9 | 0.9 | 0.9
26 | PWRWOFINDSO | Offshore Wind (Power generator) India, region SO | 10 | ReserveMarginTagTechnology |  | User defined | 0 | 0.1 | 0.1 | 0.1 | 0.1 | 0.1 | 0.1 | 0.1 | 0.1 | 0.1 | 0.1 | 0.1 | 0.1 | 0.1 | 0.1 | 0.1 | 0.1 | 0.1 | 0.1 | 0.1 | 0.1 | 0.1 | 0.1 | 0.1 | 0.1 | 0.1 | 0.1 | 0.1 | 0.1
26 | PWRCOAINDEA | Coal (Power generator) India, region EA | 11 | TotalAnnualMaxCapacityInvestment |  | User defined | 0 | 9999 | 9999 | 9999 | 9999 | 9999 | 9999 | 9999 | 9999 | 9999 | 9999 | 9999 | 9999 | 9999 | 9999 | 9999 | 9999 | 9999 | 9999 | 9999 | 9999 | 9999 | 9999 | 9999 | 9999 | 9999 | 9999 | 9999 | 9999
26 | PWRWOFINDSO | Offshore Wind (Power generator) India, region SO | 11 | TotalAnnualMaxCapacityInvestment |  | User defined | 0 | 0 | 0 | 0 | 0 | 0 | 0 | 0 | 0 | 0 | 0 | 0 | 0 | 0 | 0 | 0 | 0 | 0 | 0 | 0 | 0 | 0 | 0 | 0 | 0 | 0 | 0 | 0 | 0
27 | PWRWOFINDWE | Offshore Wind (Power generator) India, region WE | 3 | ResidualCapacity |  | EMPTY | 0 | 0 | 0 | 0 | 0 | 0 | 0 | 0 | 0 | 0 | 0 | 0 | 0 | 0 | 0 | 0 | 0 | 0 | 0 | 0 | 0 | 0 | 0 | 0 | 0 | 0 | 0 | 0 | 0
27 | PWRCOAINDNE | Coal (Power generator) India, region NE | 3 | CapitalCost |  | User defined | 0 | 2175 | 2175 | 2175 | 2175 | 2175 | 2175 | 2175 | 2175 | 2175 | 2175 | 2175 | 2175 | 2175 | 2175 | 2175 | 2175 | 2175 | 2175 | 2175 | 2175 | 2175 | 2175 | 2175 | 2175 | 2175 | 2175 | 2175 | 2175
27 | PWRWOFINDWE | Offshore Wind (Power generator) India, region WE | 3 | CapitalCost |  | User defined | 0 | 3800 | 3784 | 3768 | 3702.8 | 3637.6 | 3572.4 | 3507.2 | 3442 | 3156.4 | 2870.8 | 2585.2 | 2299.6 | 2014 | 2003.2 | 1992.4 | 1981.6 | 1970.8 | 1960 | 1951.8 | 1943.6 | 1935.4 | 1927.2 | 1919 | 1912.4 | 1905.8 | 1899.2 | 1892.6 | 1886
27 | PWRCOAINDNE | Coal (Power generator) India, region NE | 4 | TotalAnnualMaxCapacity |  | EMPTY | 0
27 | PWRWOFINDWE | Offshore Wind (Power generator) India, region WE | 4 | TotalAnnualMaxCapacity |  | User defined | 0 | 0 | 0 | 0 | 0 | 0 | 0 | 0 | 0 | 0 | 0 | 0 | 0 | 0 | 0 | 0 | 0 | 0 | 0 | 0 | 0 | 0 | 0 | 0 | 0 | 0 | 0 | 0 | 0
27 | PWRCOAINDNE | Coal (Power generator) India, region NE | 4 | FixedCost |  | User defined | 0 | 45 | 45 | 45 | 45 | 45 | 45 | 45 | 45 | 45 | 45 | 45 | 45 | 45 | 45 | 45 | 45 | 45 | 45 | 45 | 45 | 45 | 45 | 45 | 45 | 45 | 45 | 45 | 45
27 | PWRWOFINDWE | Offshore Wind (Power generator) India, region WE | 4 | FixedCost |  | User defined | 0 | 114 | 114 | 114 | 112.2 | 110.4 | 108.6 | 106.8 | 105 | 103.4 | 101.8 | 100.2 | 98.6 | 97 | 95.6 | 94.2 | 92.8 | 91.4 | 90 | 88.8 | 87.6 | 86.4 | 85.2 | 84 | 83.2 | 82.4 | 81.6 | 80.8 | 80
27 | PWRCOAINDNE | Coal (Power generator) India, region NE | 5 | TotalTechnologyAnnualActivityUpperLimit |  | EMPTY | 0
27 | PWRWOFINDWE | Offshore Wind (Power generator) India, region WE | 5 | TotalTechnologyAnnualActivityUpperLimit |  | EMPTY | 0
27 | PWRCOAINDNE | Coal (Power generator) India, region NE | 5 | ResidualCapacity |  | User defined | 0 | 0.75 | 0.75 | 0.75 | 0.75 | 0.75 | 0.75 | 0.75 | 0.75 | 0.75 | 0.75 | 0.75 | 0.75 | 0.75 | 0.75 | 0.75 | 0.75 | 0.75 | 0.75 | 0.75 | 0.75 | 0.75 | 0.75
27 | PWRCOAINDNE | Coal (Power generator) India, region NE | 6 | TotalTechnologyAnnualActivityLowerLimit |  | EMPTY | 0
27 | PWRWOFINDWE | Offshore Wind (Power generator) India, region WE | 6 | TotalTechnologyAnnualActivityLowerLimit |  | EMPTY | 0
27 | PWRCOAINDNE | Coal (Power generator) India, region NE | 7 | TotalAnnualMinCapacityInvestment |  | EMPTY | 0
27 | PWRWOFINDWE | Offshore Wind (Power generator) India, region WE | 7 | TotalAnnualMinCapacityInvestment |  | User defined | 0 | 0 | 0 | 0 | 0 | 0 | 0 | 0 | 0 | 0 | 0 | 0 | 0 | 0 | 0 | 0 | 0 | 0 | 0 | 0 | 0 | 0 | 0 | 0 | 0 | 0 | 0 | 0 | 0
27 | PWRCOAINDNE | Coal (Power generator) India, region NE | 8 | AvailabilityFactor |  | User defined | 0 | 0.9 | 0.9 | 0.9 | 0.9 | 0.9 | 0.9 | 0.9 | 0.9 | 0.9 | 0.9 | 0.9 | 0.9 | 0.9 | 0.9 | 0.9 | 0.9 | 0.9 | 0.9 | 0.9 | 0.9 | 0.9 | 0.9 | 0.9 | 0.9 | 0.9 | 0.9 | 0.9 | 0.9
27 | PWRWOFINDWE | Offshore Wind (Power generator) India, region WE | 8 | AvailabilityFactor |  | User defined | 0 | 0.95 | 0.95 | 0.95 | 0.95 | 0.95 | 0.95 | 0.95 | 0.95 | 0.95 | 0.95 | 0.95 | 0.95 | 0.95 | 0.95 | 0.95 | 0.95 | 0.95 | 0.95 | 0.95 | 0.95 | 0.95 | 0.95 | 0.95 | 0.95 | 0.95 | 0.95 | 0.95 | 0.95
27 | PWRCOAINDNE | Coal (Power generator) India, region NE | 9 | ReserveMarginTagFuel |  | EMPTY | 0
27 | PWRWOFINDWE | Offshore Wind (Power generator) India, region WE | 9 | ReserveMarginTagFuel |  | EMPTY | 0
27 | PWRCOAINDNE | Coal (Power generator) India, region NE | 10 | ReserveMarginTagTechnology |  | User defined | 0 | 0.9 | 0.9 | 0.9 | 0.9 | 0.9 | 0.9 | 0.9 | 0.9 | 0.9 | 0.9 | 0.9 | 0.9 | 0.9 | 0.9 | 0.9 | 0.9 | 0.9 | 0.9 | 0.9 | 0.9 | 0.9 | 0.9 | 0.9 | 0.9 | 0.9 | 0.9 | 0.9 | 0.9
27 | PWRWOFINDWE | Offshore Wind (Power generator) India, region WE | 10 | ReserveMarginTagTechnology |  | User defined | 0 | 0.1 | 0.1 | 0.1 | 0.1 | 0.1 | 0.1 | 0.1 | 0.1 | 0.1 | 0.1 | 0.1 | 0.1 | 0.1 | 0.1 | 0.1 | 0.1 | 0.1 | 0.1 | 0.1 | 0.1 | 0.1 | 0.1 | 0.1 | 0.1 | 0.1 | 0.1 | 0.1 | 0.1
27 | PWRCOAINDNE | Coal (Power generator) India, region NE | 11 | TotalAnnualMaxCapacityInvestment |  | User defined | 0 | 9999 | 9999 | 9999 | 9999 | 9999 | 9999 | 9999 | 9999 | 9999 | 9999 | 9999 | 9999 | 9999 | 9999 | 9999 | 9999 | 9999 | 9999 | 9999 | 9999 | 9999 | 9999 | 9999 | 9999 | 9999 | 9999 | 9999 | 9999
27 | PWRWOFINDWE | Offshore Wind (Power generator) India, region WE | 11 | TotalAnnualMaxCapacityInvestment |  | User defined | 0 | 0 | 0 | 0 | 0 | 0 | 0 | 0 | 0 | 0 | 0 | 0 | 0 | 0 | 0 | 0 | 0 | 0 | 0 | 0 | 0 | 0 | 0 | 0 | 0 | 0 | 0 | 0 | 0
28 | PWRWOFLKAXX | Offshore Wind (Power generator) Sri Lanka, region XX | 3 | ResidualCapacity |  | EMPTY | 0 | 0 | 0 | 0 | 0 | 0 | 0 | 0 | 0 | 0 | 0 | 0 | 0 | 0 | 0 | 0 | 0 | 0 | 0 | 0 | 0 | 0 | 0 | 0 | 0 | 0 | 0 | 0 | 0
28 | PWRCOAINDNO | Coal (Power generator) India, region NO | 3 | CapitalCost |  | User defined | 0 | 2175 | 2175 | 2175 | 2175 | 2175 | 2175 | 2175 | 2175 | 2175 | 2175 | 2175 | 2175 | 2175 | 2175 | 2175 | 2175 | 2175 | 2175 | 2175 | 2175 | 2175 | 2175 | 2175 | 2175 | 2175 | 2175 | 2175 | 2175
28 | PWRWOFLKAXX | Offshore Wind (Power generator) Sri Lanka, region XX | 3 | CapitalCost |  | User defined | 0 | 6142.71 | 6116.85 | 6090.98 | 5985.59 | 5880.19 | 5774.79 | 5669.4 | 5564 | 5102.33 | 4640.66 | 4178.98 | 3717.31 | 3255.64 | 3238.18 | 3220.72 | 3203.26 | 3185.8 | 3168.35 | 3155.09 | 3141.83 | 3128.58 | 3115.32 | 3102.07 | 3091.4 | 3080.73 | 3070.06 | 3059.39 | 3048.72
28 | PWRCOAINDNO | Coal (Power generator) India, region NO | 4 | TotalAnnualMaxCapacity |  | EMPTY | 0
28 | PWRWOFLKAXX | Offshore Wind (Power generator) Sri Lanka, region XX | 4 | TotalAnnualMaxCapacity |  | User defined | 0 | 0 | 0 | 0 | 0 | 0 | 0 | 0 | 0 | 0 | 0 | 0 | 0 | 0 | 0 | 0 | 0 | 0 | 0 | 0 | 0 | 0 | 0 | 0 | 0 | 0 | 0 | 0 | 0
28 | PWRCOAINDNO | Coal (Power generator) India, region NO | 4 | FixedCost |  | User defined | 0 | 45 | 45 | 45 | 45 | 45 | 45 | 45 | 45 | 45 | 45 | 45 | 45 | 45 | 45 | 45 | 45 | 45 | 45 | 45 | 45 | 45 | 45 | 45 | 45 | 45 | 45 | 45 | 45
28 | PWRWOFLKAXX | Offshore Wind (Power generator) Sri Lanka, region XX | 4 | FixedCost |  | User defined | 0 | 182.4 | 182.4 | 182.4 | 179.52 | 176.64 | 173.76 | 170.88 | 168 | 165.44 | 162.88 | 160.32 | 157.76 | 155.2 | 152.96 | 150.72 | 148.48 | 146.24 | 144 | 142.08 | 140.16 | 138.24 | 136.32 | 134.4 | 133.12 | 131.84 | 130.56 | 129.28 | 128
28 | PWRCOAINDNO | Coal (Power generator) India, region NO | 5 | TotalTechnologyAnnualActivityUpperLimit |  | EMPTY | 0
28 | PWRWOFLKAXX | Offshore Wind (Power generator) Sri Lanka, region XX | 5 | TotalTechnologyAnnualActivityUpperLimit |  | EMPTY | 0
28 | PWRCOAINDNO | Coal (Power generator) India, region NO | 5 | ResidualCapacity |  | User defined | 0 | 45.865 | 45.865 | 45.865 | 45.865 | 45.865 | 45.865 | 45.865 | 45.865 | 45.865 | 45.865 | 45.865 | 45.865 | 45.865 | 45.865 | 45.865 | 45.865 | 45.865 | 45.865 | 45.865 | 45.865 | 45.865 | 45.865 | 45.865 | 45.865 | 45.865 | 45.865 | 45.865 | 45.865
28 | PWRCOAINDNO | Coal (Power generator) India, region NO | 6 | TotalTechnologyAnnualActivityLowerLimit |  | EMPTY | 0
28 | PWRWOFLKAXX | Offshore Wind (Power generator) Sri Lanka, region XX | 6 | TotalTechnologyAnnualActivityLowerLimit |  | EMPTY | 0
28 | PWRCOAINDNO | Coal (Power generator) India, region NO | 7 | TotalAnnualMinCapacityInvestment |  | User defined | 0 | 0 | 0 | 0 | 0.66 | 0 | 0 | 2.4 | 0 | 0 | 0 | 0 | 0 | 0.5 | 0 | 0 | 0 | 0 | 0 | 0 | 0 | 0 | 0 | 0 | 0 | 0 | 0 | 0 | 0
28 | PWRWOFLKAXX | Offshore Wind (Power generator) Sri Lanka, region XX | 7 | TotalAnnualMinCapacityInvestment |  | User defined | 0 | 0 | 0 | 0 | 0 | 0 | 0 | 0 | 0 | 0 | 0 | 0 | 0 | 0 | 0 | 0 | 0 | 0 | 0 | 0 | 0 | 0 | 0 | 0 | 0 | 0 | 0 | 0 | 0
28 | PWRCOAINDNO | Coal (Power generator) India, region NO | 8 | AvailabilityFactor |  | User defined | 0 | 0.86 | 0.86 | 0.86 | 0.86 | 0.86 | 0.86 | 0.86 | 0.86 | 0.86 | 0.86 | 0.86 | 0.86 | 0.86 | 0.86 | 0.86 | 0.86 | 0.86 | 0.86 | 0.86 | 0.86 | 0.86 | 0.86 | 0.86 | 0.86 | 0.86 | 0.86 | 0.86 | 0.86
28 | PWRWOFLKAXX | Offshore Wind (Power generator) Sri Lanka, region XX | 8 | AvailabilityFactor |  | User defined | 0 | 0.95 | 0.95 | 0.95 | 0.95 | 0.95 | 0.95 | 0.95 | 0.95 | 0.95 | 0.95 | 0.95 | 0.95 | 0.95 | 0.95 | 0.95 | 0.95 | 0.95 | 0.95 | 0.95 | 0.95 | 0.95 | 0.95 | 0.95 | 0.95 | 0.95 | 0.95 | 0.95 | 0.95
28 | PWRCOAINDNO | Coal (Power generator) India, region NO | 9 | ReserveMarginTagFuel |  | EMPTY | 0
28 | PWRWOFLKAXX | Offshore Wind (Power generator) Sri Lanka, region XX | 9 | ReserveMarginTagFuel |  | EMPTY | 0
28 | PWRCOAINDNO | Coal (Power generator) India, region NO | 10 | ReserveMarginTagTechnology |  | User defined | 0 | 0.9 | 0.9 | 0.9 | 0.9 | 0.9 | 0.9 | 0.9 | 0.9 | 0.9 | 0.9 | 0.9 | 0.9 | 0.9 | 0.9 | 0.9 | 0.9 | 0.9 | 0.9 | 0.9 | 0.9 | 0.9 | 0.9 | 0.9 | 0.9 | 0.9 | 0.9 | 0.9 | 0.9
28 | PWRWOFLKAXX | Offshore Wind (Power generator) Sri Lanka, region XX | 10 | ReserveMarginTagTechnology |  | User defined | 0 | 0.1 | 0.1 | 0.1 | 0.1 | 0.1 | 0.1 | 0.1 | 0.1 | 0.1 | 0.1 | 0.1 | 0.1 | 0.1 | 0.1 | 0.1 | 0.1 | 0.1 | 0.1 | 0.1 | 0.1 | 0.1 | 0.1 | 0.1 | 0.1 | 0.1 | 0.1 | 0.1 | 0.1
28 | PWRCOAINDNO | Coal (Power generator) India, region NO | 11 | TotalAnnualMaxCapacityInvestment |  | User defined | 0 | 9999 | 9999 | 9999 | 9999 | 9999 | 9999 | 9999 | 9999 | 9999 | 9999 | 9999 | 9999 | 9999 | 9999 | 9999 | 9999 | 9999 | 9999 | 9999 | 9999 | 9999 | 9999 | 9999 | 9999 | 9999 | 9999 | 9999 | 9999
28 | PWRWOFLKAXX | Offshore Wind (Power generator) Sri Lanka, region XX | 11 | TotalAnnualMaxCapacityInvestment |  | User defined | 0 | 0 | 0 | 0 | 0 | 0 | 0 | 0 | 0 | 0 | 0 | 0 | 0 | 0 | 0 | 0 | 0 | 0 | 0 | 0 | 0 | 0 | 0 | 0 | 0 | 0 | 0 | 0 | 0
29 | PWRWONBGDXX | Onshore Wind (Power generator) Bangladesh, region XX | 3 | CapitalCost |  | User defined | 0 | 1218 | 1158.78 | 1099.56 | 1091.88 | 1084.2 | 1076.51 | 1068.83 | 1061.15 | 1053.79 | 1046.42 | 1039.06 | 1031.7 | 1024.34 | 1016.97 | 1009.61 | 1002.25 | 994.89 | 987.52 | 980.16 | 972.8 | 965.44 | 958.07 | 950.71 | 943.03 | 935.35 | 927.66 | 919.98 | 912.3
29 | PWRCOAINDSO | Coal (Power generator) India, region SO | 3 | CapitalCost |  | User defined | 0 | 2175 | 2175 | 2175 | 2175 | 2175 | 2175 | 2175 | 2175 | 2175 | 2175 | 2175 | 2175 | 2175 | 2175 | 2175 | 2175 | 2175 | 2175 | 2175 | 2175 | 2175 | 2175 | 2175 | 2175 | 2175 | 2175 | 2175 | 2175
29 | PWRCOAINDSO | Coal (Power generator) India, region SO | 4 | TotalAnnualMaxCapacity |  | EMPTY | 0
29 | PWRWONBGDXX | Onshore Wind (Power generator) Bangladesh, region XX | 4 | TotalAnnualMaxCapacity |  | User defined | 0 | 148.3002 | 148.3002 | 148.3002 | 148.3002 | 148.3002 | 148.3002 | 148.3002 | 148.3002 | 148.3002 | 148.3002 | 148.3002 | 148.3002 | 148.3002 | 148.3002 | 148.3002 | 148.3002 | 148.3002 | 148.3002 | 148.3002 | 148.3002 | 148.3002 | 148.3002 | 148.3002 | 148.3002 | 148.3002 | 148.3002 | 148.3002 | 148.3002
29 | PWRWONBGDXX | Onshore Wind (Power generator) Bangladesh, region XX | 4 | FixedCost |  | User defined | 0 | 35.2 | 35.2 | 35.2 | 34.88 | 34.56 | 34.24 | 33.92 | 33.6 | 33.28 | 32.96 | 32.64 | 32.32 | 32 | 32 | 32 | 32 | 32 | 32 | 31.68 | 31.36 | 31.04 | 30.72 | 30.4 | 30.4 | 30.4 | 30.4 | 30.4 | 30.4
29 | PWRCOAINDSO | Coal (Power generator) India, region SO | 4 | FixedCost |  | User defined | 0 | 45 | 45 | 45 | 45 | 45 | 45 | 45 | 45 | 45 | 45 | 45 | 45 | 45 | 45 | 45 | 45 | 45 | 45 | 45 | 45 | 45 | 45 | 45 | 45 | 45 | 45 | 45 | 45
29 | PWRCOAINDSO | Coal (Power generator) India, region SO | 5 | TotalTechnologyAnnualActivityUpperLimit |  | EMPTY | 0
29 | PWRWONBGDXX | Onshore Wind (Power generator) Bangladesh, region XX | 5 | TotalTechnologyAnnualActivityUpperLimit |  | EMPTY | 0
29 | PWRWONBGDXX | Onshore Wind (Power generator) Bangladesh, region XX | 5 | ResidualCapacity |  | User defined | 0 | 0.063 | 0.063 | 0.063 | 0.063 | 0.063 | 0.063 | 0.063 | 0.063 | 0.063 | 0.063 | 0.063 | 0.063 | 0.063 | 0.063 | 0.063 | 0.063 | 0.063 | 0.063 | 0.063 | 0.063 | 0.063 | 0.063 | 0.063 | 0.063 | 0.063 | 0.063 | 0.063 | 0.063
29 | PWRCOAINDSO | Coal (Power generator) India, region SO | 5 | ResidualCapacity |  | User defined | 0 | 44.998 | 44.998 | 44.998 | 44.998 | 44.998 | 44.998 | 44.998 | 44.998 | 44.998 | 44.998 | 44.998 | 44.998 | 44.998 | 44.998 | 44.998 | 44.998 | 44.998 | 44.998 | 44.998 | 44.998 | 44.998 | 44.998 | 44.998 | 44.998 | 44.998 | 44.998 | 44.998 | 44.998
29 | PWRCOAINDSO | Coal (Power generator) India, region SO | 6 | TotalTechnologyAnnualActivityLowerLimit |  | EMPTY | 0
29 | PWRWONBGDXX | Onshore Wind (Power generator) Bangladesh, region XX | 6 | TotalTechnologyAnnualActivityLowerLimit |  | EMPTY | 0
29 | PWRCOAINDSO | Coal (Power generator) India, region SO | 7 | TotalAnnualMinCapacityInvestment |  | User defined | 0 | 0 | 0 | 3.2 | 2.64 | 0 | 0.8 | 0 | 0 | 0 | 0 | 0 | 0 | 1.98 | 0 | 0 | 0 | 0 | 0 | 0 | 0 | 0 | 0 | 0 | 0 | 0 | 0 | 0 | 0
29 | PWRWONBGDXX | Onshore Wind (Power generator) Bangladesh, region XX | 7 | TotalAnnualMinCapacityInvestment |  | User defined | 0 | 0 | 0 | 0 | 0 | 0 | 0 | 0 | 0 | 0 | 0 | 0 | 0 | 0.2 | 0 | 0 | 0 | 0 | 0 | 0 | 0 | 0 | 0 | 0 | 0 | 0 | 0 | 0 | 0
29 | PWRCOAINDSO | Coal (Power generator) India, region SO | 8 | AvailabilityFactor |  | User defined | 0 | 0.86 | 0.86 | 0.86 | 0.86 | 0.86 | 0.86 | 0.86 | 0.86 | 0.86 | 0.86 | 0.86 | 0.86 | 0.86 | 0.86 | 0.86 | 0.86 | 0.86 | 0.86 | 0.86 | 0.86 | 0.86 | 0.86 | 0.86 | 0.86 | 0.86 | 0.86 | 0.86 | 0.86
29 | PWRWONBGDXX | Onshore Wind (Power generator) Bangladesh, region XX | 8 | AvailabilityFactor |  | User defined | 0 | bar: 2023 to 2050
29 | PWRCOAINDSO | Coal (Power generator) India, region SO | 9 | ReserveMarginTagFuel |  | EMPTY | 0
29 | PWRWONBGDXX | Onshore Wind (Power generator) Bangladesh, region XX | 9 | ReserveMarginTagFuel |  | EMPTY | 0
29 | PWRCOAINDSO | Coal (Power generator) India, region SO | 10 | ReserveMarginTagTechnology |  | User defined | 0 | 0.9 | 0.9 | 0.9 | 0.9 | 0.9 | 0.9 | 0.9 | 0.9 | 0.9 | 0.9 | 0.9 | 0.9 | 0.9 | 0.9 | 0.9 | 0.9 | 0.9 | 0.9 | 0.9 | 0.9 | 0.9 | 0.9 | 0.9 | 0.9 | 0.9 | 0.9 | 0.9 | 0.9
29 | PWRWONBGDXX | Onshore Wind (Power generator) Bangladesh, region XX | 10 | ReserveMarginTagTechnology |  | User defined | 0 | 0.1 | 0.1 | 0.1 | 0.1 | 0.1 | 0.1 | 0.1 | 0.1 | 0.1 | 0.1 | 0.1 | 0.1 | 0.1 | 0.1 | 0.1 | 0.1 | 0.1 | 0.1 | 0.1 | 0.1 | 0.1 | 0.1 | 0.1 | 0.1 | 0.1 | 0.1 | 0.1 | 0.1
29 | PWRCOAINDSO | Coal (Power generator) India, region SO | 11 | TotalAnnualMaxCapacityInvestment |  | User defined | 0 | 9999 | 9999 | 9999 | 9999 | 9999 | 9999 | 9999 | 9999 | 9999 | 9999 | 9999 | 9999 | 9999 | 9999 | 9999 | 9999 | 9999 | 9999 | 9999 | 9999 | 9999 | 9999 | 9999 | 9999 | 9999 | 9999 | 9999 | 9999
29 | PWRWONBGDXX | Onshore Wind (Power generator) Bangladesh, region XX | 11 | TotalAnnualMaxCapacityInvestment |  | User defined | 0 | 9999 | 14.83 | 14.83 | 14.83 | 14.83 | 14.83 | 14.83 | 14.83 | 14.83 | 14.83 | 14.83 | 14.83 | 14.83 | 14.83 | 14.83 | 14.83 | 14.83 | 14.83 | 14.83 | 14.83 | 14.83 | 14.83 | 14.83 | 14.83 | 14.83 | 14.83 | 14.83 | 14.83
30 | PWRWONBTNXX | Onshore Wind (Power generator) Bhutan, region XX | 3 | ResidualCapacity |  | EMPTY | 0 | 0.001 | 0.001 | 0.001 | 0.001 | 0.001 | 0.001 | 0.001 | 0.001 | 0.001 | 0.001 | 0.001 | 0.001 | 0.001 | 0.001 | 0.001 | 0.001 | 0.001 | 0.001 | 0.001 | 0.001 | 0.001 | 0.001 | 0.001 | 0.001 | 0.001 | 0.001 | 0.001 | 0.001
30 | PWRWONBTNXX | Onshore Wind (Power generator) Bhutan, region XX | 3 | CapitalCost |  | User defined | 0 | 837.1 | 786.5 | 735.9 | 720.7 | 705.5 | 690.4 | 675.2 | 660 | 653.2 | 646.4 | 639.5 | 632.7 | 625.9 | 618.9 | 611.8 | 604.8 | 597.7 | 590.7 | 583.9 | 577.1 | 570.2 | 563.4 | 556.6 | 549.8 | 543 | 536.1 | 529.3 | 522.5
30 | PWRCOAINDWE | Coal (Power generator) India, region WE | 3 | CapitalCost |  | User defined | 0 | 2175 | 2175 | 2175 | 2175 | 2175 | 2175 | 2175 | 2175 | 2175 | 2175 | 2175 | 2175 | 2175 | 2175 | 2175 | 2175 | 2175 | 2175 | 2175 | 2175 | 2175 | 2175 | 2175 | 2175 | 2175 | 2175 | 2175 | 2175
30 | PWRWONBTNXX | Onshore Wind (Power generator) Bhutan, region XX | 4 | TotalAnnualMaxCapacity |  | User defined | 0 | 61.9702 | 61.9702 | 61.9702 | 61.9702 | 61.9702 | 61.9702 | 61.9702 | 61.9702 | 61.9702 | 61.9702 | 61.9702 | 61.9702 | 61.9702 | 61.9702 | 61.9702 | 61.9702 | 61.9702 | 61.9702 | 61.9702 | 61.9702 | 61.9702 | 61.9702 | 61.9702 | 61.9702 | 61.9702 | 61.9702 | 61.9702 | 61.9702
30 | PWRCOAINDWE | Coal (Power generator) India, region WE | 4 | TotalAnnualMaxCapacity |  | EMPTY | 0
30 | PWRWONBTNXX | Onshore Wind (Power generator) Bhutan, region XX | 4 | FixedCost |  | User defined | 0 | 24.2 | 23.65 | 23.1 | 22.88 | 22.66 | 22.44 | 22.22 | 22 | 21.56 | 21.12 | 20.68 | 20.24 | 19.8 | 19.58 | 19.36 | 19.14 | 18.92 | 18.7 | 18.48 | 18.26 | 18.04 | 17.82 | 17.6 | 17.82 | 18.04 | 18.26 | 18.48 | 18.7
30 | PWRCOAINDWE | Coal (Power generator) India, region WE | 4 | FixedCost |  | User defined | 0 | 45 | 45 | 45 | 45 | 45 | 45 | 45 | 45 | 45 | 45 | 45 | 45 | 45 | 45 | 45 | 45 | 45 | 45 | 45 | 45 | 45 | 45 | 45 | 45 | 45 | 45 | 45 | 45
30 | PWRWONBTNXX | Onshore Wind (Power generator) Bhutan, region XX | 5 | TotalTechnologyAnnualActivityUpperLimit |  | EMPTY | 0
30 | PWRCOAINDWE | Coal (Power generator) India, region WE | 5 | TotalTechnologyAnnualActivityUpperLimit |  | EMPTY | 0
30 | PWRCOAINDWE | Coal (Power generator) India, region WE | 5 | ResidualCapacity |  | User defined | 0 | 85.786 | 85.786 | 85.786 | 85.786 | 85.786 | 85.786 | 85.786 | 85.786 | 85.786 | 85.786 | 85.786 | 85.786 | 85.786 | 85.786 | 85.786 | 85.786 | 85.786 | 85.786 | 85.786 | 85.786 | 85.786 | 85.786 | 85.786 | 85.786 | 85.786 | 85.786 | 85.786 | 85.786
30 | PWRWONBTNXX | Onshore Wind (Power generator) Bhutan, region XX | 6 | TotalTechnologyAnnualActivityLowerLimit |  | EMPTY | 0
30 | PWRCOAINDWE | Coal (Power generator) India, region WE | 6 | TotalTechnologyAnnualActivityLowerLimit |  | EMPTY | 0
30 | PWRWONBTNXX | Onshore Wind (Power generator) Bhutan, region XX | 7 | TotalAnnualMinCapacityInvestment |  | User defined | 0 | 0 | 0 | 0 | 0 | 0 | 0 | 0 | 0 | 0 | 0 | 0 | 0 | 0 | 0 | 0 | 0 | 0 | 0 | 0 | 0 | 0 | 0 | 0 | 0 | 0 | 0 | 0 | 0
30 | PWRCOAINDWE | Coal (Power generator) India, region WE | 7 | TotalAnnualMinCapacityInvestment |  | User defined | 0 | 0 | 0 | 1.6 | 3.2 | 1.6 | 3.2 | 4.24 | 0 | 0 | 0 | 0 | 0 | 6.015 | 0 | 0 | 0 | 0 | 0 | 0 | 0 | 0 | 0 | 0 | 0 | 0 | 0 | 0 | 0
30 | PWRWONBTNXX | Onshore Wind (Power generator) Bhutan, region XX | 8 | AvailabilityFactor |  | User defined | 0 | bar: 2023 to 2050
30 | PWRCOAINDWE | Coal (Power generator) India, region WE | 8 | AvailabilityFactor |  | User defined | 0 | 0.86 | 0.86 | 0.86 | 0.86 | 0.86 | 0.86 | 0.86 | 0.86 | 0.86 | 0.86 | 0.86 | 0.86 | 0.86 | 0.86 | 0.86 | 0.86 | 0.86 | 0.86 | 0.86 | 0.86 | 0.86 | 0.86 | 0.86 | 0.86 | 0.86 | 0.86 | 0.86 | 0.86
30 | PWRWONBTNXX | Onshore Wind (Power generator) Bhutan, region XX | 9 | ReserveMarginTagFuel |  | EMPTY | 0
30 | PWRCOAINDWE | Coal (Power generator) India, region WE | 9 | ReserveMarginTagFuel |  | EMPTY | 0
30 | PWRWONBTNXX | Onshore Wind (Power generator) Bhutan, region XX | 10 | ReserveMarginTagTechnology |  | User defined | 0 | 0.1 | 0.1 | 0.1 | 0.1 | 0.1 | 0.1 | 0.1 | 0.1 | 0.1 | 0.1 | 0.1 | 0.1 | 0.1 | 0.1 | 0.1 | 0.1 | 0.1 | 0.1 | 0.1 | 0.1 | 0.1 | 0.1 | 0.1 | 0.1 | 0.1 | 0.1 | 0.1 | 0.1
30 | PWRCOAINDWE | Coal (Power generator) India, region WE | 10 | ReserveMarginTagTechnology |  | User defined | 0 | 0.9 | 0.9 | 0.9 | 0.9 | 0.9 | 0.9 | 0.9 | 0.9 | 0.9 | 0.9 | 0.9 | 0.9 | 0.9 | 0.9 | 0.9 | 0.9 | 0.9 | 0.9 | 0.9 | 0.9 | 0.9 | 0.9 | 0.9 | 0.9 | 0.9 | 0.9 | 0.9 | 0.9
30 | PWRWONBTNXX | Onshore Wind (Power generator) Bhutan, region XX | 11 | TotalAnnualMaxCapacityInvestment |  | User defined | 0 | 9999 | 6.197 | 6.197 | 6.197 | 6.197 | 6.197 | 6.197 | 6.197 | 6.197 | 6.197 | 6.197 | 6.197 | 6.197 | 6.197 | 6.197 | 6.197 | 6.197 | 6.197 | 6.197 | 6.197 | 6.197 | 6.197 | 6.197 | 6.197 | 6.197 | 6.197 | 6.197 | 6.197
30 | PWRCOAINDWE | Coal (Power generator) India, region WE | 11 | TotalAnnualMaxCapacityInvestment |  | User defined | 0 | 9999 | 9999 | 9999 | 9999 | 9999 | 9999 | 9999 | 9999 | 9999 | 9999 | 9999 | 9999 | 9999 | 9999 | 9999 | 9999 | 9999 | 9999 | 9999 | 9999 | 9999 | 9999 | 9999 | 9999 | 9999 | 9999 | 9999 | 9999
31 | PWRWONINDEA | Onshore Wind (Power generator) India, region EA | 3 | ResidualCapacity |  | User defined | 0 | 0 | 0 | 0 | 0 | 0 | 0 | 0 | 0 | 0 | 0 | 0 | 0 | 0 | 0 | 0 | 0 | 0 | 0 | 0 | 0 | 0 | 0 | 0 | 0 | 0 | 0 | 0 | 0
31 | PWRWONINDEA | Onshore Wind (Power generator) India, region EA | 3 | CapitalCost |  | User defined | 0 | 761 | 724 | 687 | 682.2 | 677.4 | 672.6 | 667.8 | 663 | 658.4 | 653.8 | 649.2 | 644.6 | 640 | 635.4 | 630.8 | 626.2 | 621.6 | 617 | 612.4 | 607.8 | 603.2 | 598.6 | 594 | 589.2 | 584.4 | 579.6 | 574.8 | 570
31 | PWRCOALKAXX | Coal (Power generator) Sri Lanka, region XX | 3 | CapitalCost |  | User defined | 0 | 4227.76 | 4227.76 | 4227.76 | 4227.76 | 4227.76 | 4227.76 | 4227.76 | 4227.76 | 4227.76 | 4227.76 | 4227.76 | 4227.76 | 4227.76 | 4227.76 | 4227.76 | 4227.76 | 4227.76 | 4227.76 | 4227.76 | 4227.76 | 4227.76 | 4227.76 | 4227.76 | 4227.76 | 4227.76 | 4227.76 | 4227.76 | 4227.76
31 | PWRCOALKAXX | Coal (Power generator) Sri Lanka, region XX | 4 | TotalAnnualMaxCapacity |  | EMPTY | 0
31 | PWRWONINDEA | Onshore Wind (Power generator) India, region EA | 4 | TotalAnnualMaxCapacity |  | User defined | 0 | 0 | 0 | 0 | 0 | 0 | 0 | 0 | 0 | 0 | 0 | 0 | 0 | 0 | 0 | 0 | 0 | 0 | 0 | 0 | 0 | 0 | 0 | 0 | 0 | 0 | 0 | 0 | 0
31 | PWRWONINDEA | Onshore Wind (Power generator) India, region EA | 4 | FixedCost |  | User defined | 0 | 22 | 22 | 22 | 21.8 | 21.6 | 21.4 | 21.2 | 21 | 20.8 | 20.6 | 20.4 | 20.2 | 20 | 20 | 20 | 20 | 20 | 20 | 19.8 | 19.6 | 19.4 | 19.2 | 19 | 19 | 19 | 19 | 19 | 19
31 | PWRCOALKAXX | Coal (Power generator) Sri Lanka, region XX | 4 | FixedCost |  | User defined | 0 | 90 | 90 | 90 | 90 | 90 | 90 | 90 | 90 | 90 | 90 | 90 | 90 | 90 | 90 | 90 | 90 | 90 | 90 | 90 | 90 | 90 | 90 | 90 | 90 | 90 | 90 | 90 | 90
31 | PWRCOALKAXX | Coal (Power generator) Sri Lanka, region XX | 5 | TotalTechnologyAnnualActivityUpperLimit |  | EMPTY | 0
31 | PWRWONINDEA | Onshore Wind (Power generator) India, region EA | 5 | TotalTechnologyAnnualActivityUpperLimit |  | EMPTY | 0
31 | PWRCOALKAXX | Coal (Power generator) Sri Lanka, region XX | 5 | ResidualCapacity |  | User defined | 0 | 0.81 | 0.81 | 0.81 | 0.81 | 0.81 | 0.81 | 0.81 | 0.81 | 0.81 | 0.81 | 0.81 | 0.81 | 0.81 | 0.81 | 0.81 | 0.81 | 0.81 | 0.81 | 0.81 | 0.81 | 0.81 | 0.81 | 0.81 | 0.81 | 0.81 | 0.81 | 0.81 | 0.81
31 | PWRCOALKAXX | Coal (Power generator) Sri Lanka, region XX | 6 | TotalTechnologyAnnualActivityLowerLimit |  | EMPTY | 0
31 | PWRWONINDEA | Onshore Wind (Power generator) India, region EA | 6 | TotalTechnologyAnnualActivityLowerLimit |  | EMPTY | 0
31 | PWRCOALKAXX | Coal (Power generator) Sri Lanka, region XX | 7 | TotalAnnualMinCapacityInvestment |  | User defined | 0 | 0 | 0 | 0 | 0 | 0 | 0 | 0 | 0 | 0 | 0 | 0 | 0 | 0 | 0 | 0 | 0 | 0 | 0 | 0 | 0 | 0 | 0 | 0 | 0 | 0 | 0 | 0 | 0
31 | PWRWONINDEA | Onshore Wind (Power generator) India, region EA | 7 | TotalAnnualMinCapacityInvestment |  | User defined | 0 | 0 | 0 | 0 | 0 | 0 | 0 | 0 | 0 | 0 | 0 | 0 | 0 | 0 | 0 | 0 | 0 | 0 | 0 | 0 | 0 | 0 | 0 | 0 | 0 | 0 | 0 | 0 | 0
31 | PWRCOALKAXX | Coal (Power generator) Sri Lanka, region XX | 8 | AvailabilityFactor |  | User defined | 0 | 0.85 | 0.85 | 0.85 | 0.85 | 0.85 | 0.85 | 0.85 | 0.85 | 0.85 | 0.85 | 0.85 | 0.85 | 0.85 | 0.85 | 0.85 | 0.85 | 0.85 | 0.85 | 0.85 | 0.85 | 0.85 | 0.85 | 0.85 | 0.85 | 0.85 | 0.85 | 0.85 | 0.85
31 | PWRWONINDEA | Onshore Wind (Power generator) India, region EA | 8 | AvailabilityFactor |  | User defined | 0 | bar: 2023 to 2050
31 | PWRCOALKAXX | Coal (Power generator) Sri Lanka, region XX | 9 | ReserveMarginTagFuel |  | EMPTY | 0
31 | PWRWONINDEA | Onshore Wind (Power generator) India, region EA | 9 | ReserveMarginTagFuel |  | EMPTY | 0
31 | PWRCOALKAXX | Coal (Power generator) Sri Lanka, region XX | 10 | ReserveMarginTagTechnology |  | User defined | 0 | 0.9 | 0.9 | 0.9 | 0.9 | 0.9 | 0.9 | 0.9 | 0.9 | 0.9 | 0.9 | 0.9 | 0.9 | 0.9 | 0.9 | 0.9 | 0.9 | 0.9 | 0.9 | 0.9 | 0.9 | 0.9 | 0.9 | 0.9 | 0.9 | 0.9 | 0.9 | 0.9 | 0.9
31 | PWRWONINDEA | Onshore Wind (Power generator) India, region EA | 10 | ReserveMarginTagTechnology |  | User defined | 0 | 0.1 | 0.1 | 0.1 | 0.1 | 0.1 | 0.1 | 0.1 | 0.1 | 0.1 | 0.1 | 0.1 | 0.1 | 0.1 | 0.1 | 0.1 | 0.1 | 0.1 | 0.1 | 0.1 | 0.1 | 0.1 | 0.1 | 0.1 | 0.1 | 0.1 | 0.1 | 0.1 | 0.1
31 | PWRCOALKAXX | Coal (Power generator) Sri Lanka, region XX | 11 | TotalAnnualMaxCapacityInvestment |  | User defined | 0 | 9999 | 9999 | 9999 | 9999 | 9999 | 9999 | 9999 | 9999 | 9999 | 9999 | 9999 | 9999 | 9999 | 9999 | 9999 | 9999 | 9999 | 9999 | 9999 | 9999 | 9999 | 9999 | 9999 | 9999 | 9999 | 9999 | 9999 | 9999
31 | PWRWONINDEA | Onshore Wind (Power generator) India, region EA | 11 | TotalAnnualMaxCapacityInvestment |  | User defined | 0 | 0 | 0 | 0 | 0 | 0 | 0 | 0 | 0 | 0 | 0 | 0 | 0 | 0 | 0 | 0 | 0 | 0 | 0 | 0 | 0 | 0 | 0 | 0 | 0 | 0 | 0 | 0 | 0
32 | PWRCOGBGDXX | Cogeneration (Power generator) Bangladesh, region XX | 1 | CapitalCost |  | User defined | 0 | 1030 | 1030 | 1030 | 1030 | 1030 | 1030 | 1030 | 1030 | 1030 | 1030 | 1030 | 1030 | 1030 | 1030 | 1030 | 1030 | 1030 | 1030 | 1030 | 1030 | 1030 | 1030 | 1030 | 1030 | 1030 | 1030 | 1030 | 1030
32 | PWRCOGBGDXX | Cogeneration (Power generator) Bangladesh, region XX | 2 | FixedCost |  | User defined | 0 | 37.5 | 37.5 | 37.5 | 37.5 | 37.5 | 37.5 | 37.5 | 37.5 | 37.5 | 37.5 | 37.5 | 37.5 | 37.5 | 37.5 | 37.5 | 37.5 | 37.5 | 37.5 | 37.5 | 37.5 | 37.5 | 37.5 | 37.5 | 37.5 | 37.5 | 37.5 | 37.5 | 37.5
32 | PWRCOGBGDXX | Cogeneration (Power generator) Bangladesh, region XX | 3 | ResidualCapacity |  | EMPTY | 0
32 | PWRWONINDNE | Onshore Wind (Power generator) India, region NE | 3 | ResidualCapacity |  | EMPTY | 0 | 0 | 0 | 0 | 0 | 0 | 0 | 0 | 0 | 0 | 0 | 0 | 0 | 0 | 0 | 0 | 0 | 0 | 0 | 0 | 0 | 0 | 0 | 0 | 0 | 0 | 0 | 0 | 0
32 | PWRWONINDNE | Onshore Wind (Power generator) India, region NE | 3 | CapitalCost |  | User defined | 0 | 761 | 724 | 687 | 682.2 | 677.4 | 672.6 | 667.8 | 663 | 658.4 | 653.8 | 649.2 | 644.6 | 640 | 635.4 | 630.8 | 626.2 | 621.6 | 617 | 612.4 | 607.8 | 603.2 | 598.6 | 594 | 589.2 | 584.4 | 579.6 | 574.8 | 570
32 | PWRCOGBGDXX | Cogeneration (Power generator) Bangladesh, region XX | 4 | TotalAnnualMaxCapacity |  | User defined | 0 | 0 | 0 | 0 | 0 | 0 | 0 | 0 | 0 | 0 | 0 | 0 | 0 | 0 | 0 | 0 | 0 | 0 | 0 | 0 | 0 | 0 | 0 | 0 | 0 | 0 | 0 | 0 | 0
32 | PWRWONINDNE | Onshore Wind (Power generator) India, region NE | 4 | TotalAnnualMaxCapacity |  | User defined | 0 | 0 | 0 | 0 | 0 | 0 | 0 | 0 | 0 | 0 | 0 | 0 | 0 | 0 | 0 | 0 | 0 | 0 | 0 | 0 | 0 | 0 | 0 | 0 | 0 | 0 | 0 | 0 | 0
32 | PWRWONINDNE | Onshore Wind (Power generator) India, region NE | 4 | FixedCost |  | User defined | 0 | 22 | 22 | 22 | 21.8 | 21.6 | 21.4 | 21.2 | 21 | 20.8 | 20.6 | 20.4 | 20.2 | 20 | 20 | 20 | 20 | 20 | 20 | 19.8 | 19.6 | 19.4 | 19.2 | 19 | 19 | 19 | 19 | 19 | 19
32 | PWRCOGBGDXX | Cogeneration (Power generator) Bangladesh, region XX | 5 | TotalTechnologyAnnualActivityUpperLimit |  | EMPTY | 0
32 | PWRWONINDNE | Onshore Wind (Power generator) India, region NE | 5 | TotalTechnologyAnnualActivityUpperLimit |  | EMPTY | 0
32 | PWRCOGBGDXX | Cogeneration (Power generator) Bangladesh, region XX | 6 | TotalTechnologyAnnualActivityLowerLimit |  | EMPTY | 0
32 | PWRWONINDNE | Onshore Wind (Power generator) India, region NE | 6 | TotalTechnologyAnnualActivityLowerLimit |  | EMPTY | 0
32 | PWRCOGBGDXX | Cogeneration (Power generator) Bangladesh, region XX | 7 | TotalAnnualMinCapacityInvestment |  | EMPTY | 0
32 | PWRWONINDNE | Onshore Wind (Power generator) India, region NE | 7 | TotalAnnualMinCapacityInvestment |  | User defined | 0 | 0 | 0 | 0 | 0 | 0 | 0 | 0 | 0 | 0 | 0 | 0 | 0 | 0 | 0 | 0 | 0 | 0 | 0 | 0 | 0 | 0 | 0 | 0 | 0 | 0 | 0 | 0 | 0
32 | PWRCOGBGDXX | Cogeneration (Power generator) Bangladesh, region XX | 8 | AvailabilityFactor |  | User defined | 0 | 0.8 | 0.8 | 0.8 | 0.8 | 0.8 | 0.8 | 0.8 | 0.8 | 0.8 | 0.8 | 0.8 | 0.8 | 0.8 | 0.8 | 0.8 | 0.8 | 0.8 | 0.8 | 0.8 | 0.8 | 0.8 | 0.8 | 0.8 | 0.8 | 0.8 | 0.8 | 0.8 | 0.8
32 | PWRWONINDNE | Onshore Wind (Power generator) India, region NE | 8 | AvailabilityFactor |  | User defined | 0 | bar: 2023 to 2050
32 | PWRCOGBGDXX | Cogeneration (Power generator) Bangladesh, region XX | 9 | ReserveMarginTagFuel |  | EMPTY | 0
32 | PWRWONINDNE | Onshore Wind (Power generator) India, region NE | 9 | ReserveMarginTagFuel |  | EMPTY | 0
32 | PWRCOGBGDXX | Cogeneration (Power generator) Bangladesh, region XX | 10 | ReserveMarginTagTechnology |  | User defined | 0 | 0.5 | 0.5 | 0.5 | 0.5 | 0.5 | 0.5 | 0.5 | 0.5 | 0.5 | 0.5 | 0.5 | 0.5 | 0.5 | 0.5 | 0.5 | 0.5 | 0.5 | 0.5 | 0.5 | 0.5 | 0.5 | 0.5 | 0.5 | 0.5 | 0.5 | 0.5 | 0.5 | 0.5
32 | PWRWONINDNE | Onshore Wind (Power generator) India, region NE | 10 | ReserveMarginTagTechnology |  | User defined | 0 | 0.1 | 0.1 | 0.1 | 0.1 | 0.1 | 0.1 | 0.1 | 0.1 | 0.1 | 0.1 | 0.1 | 0.1 | 0.1 | 0.1 | 0.1 | 0.1 | 0.1 | 0.1 | 0.1 | 0.1 | 0.1 | 0.1 | 0.1 | 0.1 | 0.1 | 0.1 | 0.1 | 0.1
32 | PWRCOGBGDXX | Cogeneration (Power generator) Bangladesh, region XX | 11 | TotalAnnualMaxCapacityInvestment |  | User defined | 0 | 0 | 0 | 0 | 0 | 0 | 0 | 0 | 0 | 0 | 0 | 0 | 0 | 0 | 0 | 0 | 0 | 0 | 0 | 0 | 0 | 0 | 0 | 0 | 0 | 0 | 0 | 0 | 0
32 | PWRWONINDNE | Onshore Wind (Power generator) India, region NE | 11 | TotalAnnualMaxCapacityInvestment |  | User defined | 0 | 0 | 0 | 0 | 0 | 0 | 0 | 0 | 0 | 0 | 0 | 0 | 0 | 0 | 0 | 0 | 0 | 0 | 0 | 0 | 0 | 0 | 0 | 0 | 0 | 0 | 0 | 0 | 0
33 | PWRCOGINDEA | Cogeneration (Power generator) India, region EA | 1 | CapitalCost |  | User defined | 0 | 920 | 920 | 920 | 920 | 920 | 920 | 920 | 920 | 920 | 920 | 920 | 920 | 920 | 920 | 920 | 920 | 920 | 920 | 920 | 920 | 920 | 920 | 920 | 920 | 920 | 920 | 920 | 920
33 | PWRCOGINDEA | Cogeneration (Power generator) India, region EA | 2 | FixedCost |  | User defined | 0 | 35 | 35 | 35 | 35 | 35 | 35 | 35 | 35 | 35 | 35 | 35 | 35 | 35 | 35 | 35 | 35 | 35 | 35 | 35 | 35 | 35 | 35 | 35 | 35 | 35 | 35 | 35 | 35
33 | PWRWONINDNO | Onshore Wind (Power generator) India, region NO | 3 | ResidualCapacity |  | User defined | 0 | 5.157 | 5.157 | 5.157 | 5.157 | 5.157 | 5.157 | 5.157 | 5.157 | 5.157 | 5.157 | 5.157 | 5.157 | 5.157 | 5.157 | 5.157 | 5.157 | 5.157 | 5.157 | 5.157 | 5.157 | 5.157 | 5.157 | 5.157 | 5.157 | 5.157 | 5.157 | 5.157 | 5.157
33 | PWRCOGINDEA | Cogeneration (Power generator) India, region EA | 3 | ResidualCapacity |  | EMPTY | 0
33 | PWRWONINDNO | Onshore Wind (Power generator) India, region NO | 3 | CapitalCost |  | User defined | 0 | 761 | 724 | 687 | 682.2 | 677.4 | 672.6 | 667.8 | 663 | 658.4 | 653.8 | 649.2 | 644.6 | 640 | 635.4 | 630.8 | 626.2 | 621.6 | 617 | 612.4 | 607.8 | 603.2 | 598.6 | 594 | 589.2 | 584.4 | 579.6 | 574.8 | 570
33 | PWRWONINDNO | Onshore Wind (Power generator) India, region NO | 4 | TotalAnnualMaxCapacity |  | User defined | 0 | 1860.0442 | 1860.0442 | 1860.0442 | 1860.0442 | 1860.0442 | 1860.0442 | 1860.0442 | 1860.0442 | 1860.0442 | 1860.0442 | 1860.0442 | 1860.0442 | 1860.0442 | 1860.0442 | 1860.0442 | 1860.0442 | 1860.0442 | 1860.0442 | 1860.0442 | 1860.0442 | 1860.0442 | 1860.0442 | 1860.0442 | 1860.0442 | 1860.0442 | 1860.0442 | 1860.0442 | 1860.0442
33 | PWRCOGINDEA | Cogeneration (Power generator) India, region EA | 4 | TotalAnnualMaxCapacity |  | User defined | 0 | 0 | 0 | 0 | 0 | 0 | 0 | 0 | 0 | 0 | 0 | 0 | 0 | 0 | 0 | 0 | 0 | 0 | 0 | 0 | 0 | 0 | 0 | 0 | 0 | 0 | 0 | 0 | 0
33 | PWRWONINDNO | Onshore Wind (Power generator) India, region NO | 4 | FixedCost |  | User defined | 0 | 22 | 22 | 22 | 21.8 | 21.6 | 21.4 | 21.2 | 21 | 20.8 | 20.6 | 20.4 | 20.2 | 20 | 20 | 20 | 20 | 20 | 20 | 19.8 | 19.6 | 19.4 | 19.2 | 19 | 19 | 19 | 19 | 19 | 19
33 | PWRWONINDNO | Onshore Wind (Power generator) India, region NO | 5 | TotalTechnologyAnnualActivityUpperLimit |  | EMPTY | 0
33 | PWRCOGINDEA | Cogeneration (Power generator) India, region EA | 5 | TotalTechnologyAnnualActivityUpperLimit |  | EMPTY | 0
33 | PWRWONINDNO | Onshore Wind (Power generator) India, region NO | 6 | TotalTechnologyAnnualActivityLowerLimit |  | EMPTY | 0
33 | PWRCOGINDEA | Cogeneration (Power generator) India, region EA | 6 | TotalTechnologyAnnualActivityLowerLimit |  | EMPTY | 0
33 | PWRWONINDNO | Onshore Wind (Power generator) India, region NO | 7 | TotalAnnualMinCapacityInvestment |  | User defined | 0 | 0 | 0 | 0 | 0 | 0 | 0 | 0 | 0 | 0 | 0 | 0 | 0 | 0 | 0 | 0 | 0 | 0 | 0 | 0 | 0 | 0 | 0 | 0 | 0 | 0 | 0 | 0 | 0
33 | PWRCOGINDEA | Cogeneration (Power generator) India, region EA | 7 | TotalAnnualMinCapacityInvestment |  | EMPTY | 0
33 | PWRWONINDNO | Onshore Wind (Power generator) India, region NO | 8 | AvailabilityFactor |  | User defined | 0 | bar: 2023 to 2050
33 | PWRCOGINDEA | Cogeneration (Power generator) India, region EA | 8 | AvailabilityFactor |  | User defined | 0 | 0.8 | 0.8 | 0.8 | 0.8 | 0.8 | 0.8 | 0.8 | 0.8 | 0.8 | 0.8 | 0.8 | 0.8 | 0.8 | 0.8 | 0.8 | 0.8 | 0.8 | 0.8 | 0.8 | 0.8 | 0.8 | 0.8 | 0.8 | 0.8 | 0.8 | 0.8 | 0.8 | 0.8
33 | PWRWONINDNO | Onshore Wind (Power generator) India, region NO | 9 | ReserveMarginTagFuel |  | EMPTY | 0
33 | PWRCOGINDEA | Cogeneration (Power generator) India, region EA | 9 | ReserveMarginTagFuel |  | EMPTY | 0
33 | PWRWONINDNO | Onshore Wind (Power generator) India, region NO | 10 | ReserveMarginTagTechnology |  | User defined | 0 | 0.1 | 0.1 | 0.1 | 0.1 | 0.1 | 0.1 | 0.1 | 0.1 | 0.1 | 0.1 | 0.1 | 0.1 | 0.1 | 0.1 | 0.1 | 0.1 | 0.1 | 0.1 | 0.1 | 0.1 | 0.1 | 0.1 | 0.1 | 0.1 | 0.1 | 0.1 | 0.1 | 0.1
33 | PWRCOGINDEA | Cogeneration (Power generator) India, region EA | 10 | ReserveMarginTagTechnology |  | User defined | 0 | 0.5 | 0.5 | 0.5 | 0.5 | 0.5 | 0.5 | 0.5 | 0.5 | 0.5 | 0.5 | 0.5 | 0.5 | 0.5 | 0.5 | 0.5 | 0.5 | 0.5 | 0.5 | 0.5 | 0.5 | 0.5 | 0.5 | 0.5 | 0.5 | 0.5 | 0.5 | 0.5 | 0.5
33 | PWRWONINDNO | Onshore Wind (Power generator) India, region NO | 11 | TotalAnnualMaxCapacityInvestment |  | User defined | 0 | 9999 | 186.004 | 186.004 | 186.004 | 186.004 | 186.004 | 186.004 | 186.004 | 186.004 | 186.004 | 186.004 | 186.004 | 186.004 | 186.004 | 186.004 | 186.004 | 186.004 | 186.004 | 186.004 | 186.004 | 186.004 | 186.004 | 186.004 | 186.004 | 186.004 | 186.004 | 186.004 | 186.004
33 | PWRCOGINDEA | Cogeneration (Power generator) India, region EA | 11 | TotalAnnualMaxCapacityInvestment |  | User defined | 0 | 0 | 0 | 0 | 0 | 0 | 0 | 0 | 0 | 0 | 0 | 0 | 0 | 0 | 0 | 0 | 0 | 0 | 0 | 0 | 0 | 0 | 0 | 0 | 0 | 0 | 0 | 0 | 0
34 | PWRCOGINDNE | Cogeneration (Power generator) India, region NE | 1 | CapitalCost |  | User defined | 0 | 920 | 920 | 920 | 920 | 920 | 920 | 920 | 920 | 920 | 920 | 920 | 920 | 920 | 920 | 920 | 920 | 920 | 920 | 920 | 920 | 920 | 920 | 920 | 920 | 920 | 920 | 920 | 920
34 | PWRCOGINDNE | Cogeneration (Power generator) India, region NE | 2 | FixedCost |  | User defined | 0 | 35 | 35 | 35 | 35 | 35 | 35 | 35 | 35 | 35 | 35 | 35 | 35 | 35 | 35 | 35 | 35 | 35 | 35 | 35 | 35 | 35 | 35 | 35 | 35 | 35 | 35 | 35 | 35
34 | PWRWONINDSO | Onshore Wind (Power generator) India, region SO | 3 | ResidualCapacity |  | User defined | 0 | 19.5994 | 19.5994 | 19.5994 | 19.5994 | 19.5994 | 19.5994 | 19.5994 | 19.5994 | 19.5994 | 19.5994 | 19.5994 | 19.5994 | 19.5994 | 19.5994 | 19.5994 | 19.5994 | 19.5994 | 19.5994 | 19.5994 | 19.5994 | 19.5994 | 19.5994 | 19.5994 | 19.5994 | 19.5994 | 19.5994 | 19.5994 | 19.5994
34 | PWRCOGINDNE | Cogeneration (Power generator) India, region NE | 3 | ResidualCapacity |  | EMPTY | 0
34 | PWRWONINDSO | Onshore Wind (Power generator) India, region SO | 3 | CapitalCost |  | User defined | 0 | 761 | 724 | 687 | 682.2 | 677.4 | 672.6 | 667.8 | 663 | 658.4 | 653.8 | 649.2 | 644.6 | 640 | 635.4 | 630.8 | 626.2 | 621.6 | 617 | 612.4 | 607.8 | 603.2 | 598.6 | 594 | 589.2 | 584.4 | 579.6 | 574.8 | 570
34 | PWRWONINDSO | Onshore Wind (Power generator) India, region SO | 4 | TotalAnnualMaxCapacity |  | User defined | 0 | 1278.4234 | 1278.4234 | 1278.4234 | 1278.4234 | 1278.4234 | 1278.4234 | 1278.4234 | 1278.4234 | 1278.4234 | 1278.4234 | 1278.4234 | 1278.4234 | 1278.4234 | 1278.4234 | 1278.4234 | 1278.4234 | 1278.4234 | 1278.4234 | 1278.4234 | 1278.4234 | 1278.4234 | 1278.4234 | 1278.4234 | 1278.4234 | 1278.4234 | 1278.4234 | 1278.4234 | 1278.4234
34 | PWRCOGINDNE | Cogeneration (Power generator) India, region NE | 4 | TotalAnnualMaxCapacity |  | User defined | 0 | 0 | 0 | 0 | 0 | 0 | 0 | 0 | 0 | 0 | 0 | 0 | 0 | 0 | 0 | 0 | 0 | 0 | 0 | 0 | 0 | 0 | 0 | 0 | 0 | 0 | 0 | 0 | 0
34 | PWRWONINDSO | Onshore Wind (Power generator) India, region SO | 4 | FixedCost |  | User defined | 0 | 22 | 22 | 22 | 21.8 | 21.6 | 21.4 | 21.2 | 21 | 20.8 | 20.6 | 20.4 | 20.2 | 20 | 20 | 20 | 20 | 20 | 20 | 19.8 | 19.6 | 19.4 | 19.2 | 19 | 19 | 19 | 19 | 19 | 19
34 | PWRWONINDSO | Onshore Wind (Power generator) India, region SO | 5 | TotalTechnologyAnnualActivityUpperLimit |  | EMPTY | 0
34 | PWRCOGINDNE | Cogeneration (Power generator) India, region NE | 5 | TotalTechnologyAnnualActivityUpperLimit |  | EMPTY | 0
34 | PWRWONINDSO | Onshore Wind (Power generator) India, region SO | 6 | TotalTechnologyAnnualActivityLowerLimit |  | EMPTY | 0
34 | PWRCOGINDNE | Cogeneration (Power generator) India, region NE | 6 | TotalTechnologyAnnualActivityLowerLimit |  | EMPTY | 0
34 | PWRWONINDSO | Onshore Wind (Power generator) India, region SO | 7 | TotalAnnualMinCapacityInvestment |  | User defined | 0 | 0 | 0 | 0 | 0 | 0 | 0 | 0 | 0 | 0 | 0 | 0 | 0 | 0 | 0 | 0 | 0 | 0 | 0 | 0 | 0 | 0 | 0 | 0 | 0 | 0 | 0 | 0 | 0
34 | PWRCOGINDNE | Cogeneration (Power generator) India, region NE | 7 | TotalAnnualMinCapacityInvestment |  | EMPTY | 0
34 | PWRWONINDSO | Onshore Wind (Power generator) India, region SO | 8 | AvailabilityFactor |  | User defined | 0 | bar: 2023 to 2050
34 | PWRCOGINDNE | Cogeneration (Power generator) India, region NE | 8 | AvailabilityFactor |  | User defined | 0 | 0.8 | 0.8 | 0.8 | 0.8 | 0.8 | 0.8 | 0.8 | 0.8 | 0.8 | 0.8 | 0.8 | 0.8 | 0.8 | 0.8 | 0.8 | 0.8 | 0.8 | 0.8 | 0.8 | 0.8 | 0.8 | 0.8 | 0.8 | 0.8 | 0.8 | 0.8 | 0.8 | 0.8
34 | PWRWONINDSO | Onshore Wind (Power generator) India, region SO | 9 | ReserveMarginTagFuel |  | EMPTY | 0
34 | PWRCOGINDNE | Cogeneration (Power generator) India, region NE | 9 | ReserveMarginTagFuel |  | EMPTY | 0
34 | PWRWONINDSO | Onshore Wind (Power generator) India, region SO | 10 | ReserveMarginTagTechnology |  | User defined | 0 | 0.1 | 0.1 | 0.1 | 0.1 | 0.1 | 0.1 | 0.1 | 0.1 | 0.1 | 0.1 | 0.1 | 0.1 | 0.1 | 0.1 | 0.1 | 0.1 | 0.1 | 0.1 | 0.1 | 0.1 | 0.1 | 0.1 | 0.1 | 0.1 | 0.1 | 0.1 | 0.1 | 0.1
34 | PWRCOGINDNE | Cogeneration (Power generator) India, region NE | 10 | ReserveMarginTagTechnology |  | User defined | 0 | 0.5 | 0.5 | 0.5 | 0.5 | 0.5 | 0.5 | 0.5 | 0.5 | 0.5 | 0.5 | 0.5 | 0.5 | 0.5 | 0.5 | 0.5 | 0.5 | 0.5 | 0.5 | 0.5 | 0.5 | 0.5 | 0.5 | 0.5 | 0.5 | 0.5 | 0.5 | 0.5 | 0.5
34 | PWRWONINDSO | Onshore Wind (Power generator) India, region SO | 11 | TotalAnnualMaxCapacityInvestment |  | User defined | 0 | 9999 | 127.842 | 127.842 | 127.842 | 127.842 | 127.842 | 127.842 | 127.842 | 127.842 | 127.842 | 127.842 | 127.842 | 127.842 | 127.842 | 127.842 | 127.842 | 127.842 | 127.842 | 127.842 | 127.842 | 127.842 | 127.842 | 127.842 | 127.842 | 127.842 | 127.842 | 127.842 | 127.842
34 | PWRCOGINDNE | Cogeneration (Power generator) India, region NE | 11 | TotalAnnualMaxCapacityInvestment |  | User defined | 0 | 0 | 0 | 0 | 0 | 0 | 0 | 0 | 0 | 0 | 0 | 0 | 0 | 0 | 0 | 0 | 0 | 0 | 0 | 0 | 0 | 0 | 0 | 0 | 0 | 0 | 0 | 0 | 0
35 | PWRCOGINDNO | Cogeneration (Power generator) India, region NO | 1 | CapitalCost |  | User defined | 0 | 920 | 920 | 920 | 920 | 920 | 920 | 920 | 920 | 920 | 920 | 920 | 920 | 920 | 920 | 920 | 920 | 920 | 920 | 920 | 920 | 920 | 920 | 920 | 920 | 920 | 920 | 920 | 920
35 | PWRCOGINDNO | Cogeneration (Power generator) India, region NO | 2 | FixedCost |  | User defined | 0 | 35 | 35 | 35 | 35 | 35 | 35 | 35 | 35 | 35 | 35 | 35 | 35 | 35 | 35 | 35 | 35 | 35 | 35 | 35 | 35 | 35 | 35 | 35 | 35 | 35 | 35 | 35 | 35
35 | PWRWONINDWE | Onshore Wind (Power generator) India, region WE | 3 | ResidualCapacity |  | User defined | 0 | 17.836 | 17.836 | 17.836 | 17.836 | 17.836 | 17.836 | 17.836 | 17.836 | 17.836 | 17.836 | 17.836 | 17.836 | 17.836 | 17.836 | 17.836 | 17.836 | 17.836 | 17.836 | 17.836 | 17.836 | 17.836 | 17.836 | 17.836 | 17.836 | 17.836 | 17.836 | 17.836 | 17.836
35 | PWRCOGINDNO | Cogeneration (Power generator) India, region NO | 3 | ResidualCapacity |  | EMPTY | 0
35 | PWRWONINDWE | Onshore Wind (Power generator) India, region WE | 3 | CapitalCost |  | User defined | 0 | 761 | 724 | 687 | 682.2 | 677.4 | 672.6 | 667.8 | 663 | 658.4 | 653.8 | 649.2 | 644.6 | 640 | 635.4 | 630.8 | 626.2 | 621.6 | 617 | 612.4 | 607.8 | 603.2 | 598.6 | 594 | 589.2 | 584.4 | 579.6 | 574.8 | 570
35 | PWRWONINDWE | Onshore Wind (Power generator) India, region WE | 4 | TotalAnnualMaxCapacity |  | User defined | 0 | 2036.9868 | 2036.9868 | 2036.9868 | 2036.9868 | 2036.9868 | 2036.9868 | 2036.9868 | 2036.9868 | 2036.9868 | 2036.9868 | 2036.9868 | 2036.9868 | 2036.9868 | 2036.9868 | 2036.9868 | 2036.9868 | 2036.9868 | 2036.9868 | 2036.9868 | 2036.9868 | 2036.9868 | 2036.9868 | 2036.9868 | 2036.9868 | 2036.9868 | 2036.9868 | 2036.9868 | 2036.9868
35 | PWRCOGINDNO | Cogeneration (Power generator) India, region NO | 4 | TotalAnnualMaxCapacity |  | User defined | 0 | 0 | 0 | 0 | 0 | 0 | 0 | 0 | 0 | 0 | 0 | 0 | 0 | 0 | 0 | 0 | 0 | 0 | 0 | 0 | 0 | 0 | 0 | 0 | 0 | 0 | 0 | 0 | 0
35 | PWRWONINDWE | Onshore Wind (Power generator) India, region WE | 4 | FixedCost |  | User defined | 0 | 22 | 22 | 22 | 21.8 | 21.6 | 21.4 | 21.2 | 21 | 20.8 | 20.6 | 20.4 | 20.2 | 20 | 20 | 20 | 20 | 20 | 20 | 19.8 | 19.6 | 19.4 | 19.2 | 19 | 19 | 19 | 19 | 19 | 19
35 | PWRWONINDWE | Onshore Wind (Power generator) India, region WE | 5 | TotalTechnologyAnnualActivityUpperLimit |  | EMPTY | 0
35 | PWRCOGINDNO | Cogeneration (Power generator) India, region NO | 5 | TotalTechnologyAnnualActivityUpperLimit |  | EMPTY | 0
35 | PWRWONINDWE | Onshore Wind (Power generator) India, region WE | 6 | TotalTechnologyAnnualActivityLowerLimit |  | EMPTY | 0
35 | PWRCOGINDNO | Cogeneration (Power generator) India, region NO | 6 | TotalTechnologyAnnualActivityLowerLimit |  | EMPTY | 0
35 | PWRWONINDWE | Onshore Wind (Power generator) India, region WE | 7 | TotalAnnualMinCapacityInvestment |  | User defined | 0 | 0 | 0 | 0 | 0 | 0 | 0 | 0 | 0 | 0 | 0 | 0 | 0 | 0 | 0 | 0 | 0 | 0 | 0 | 0 | 0 | 0 | 0 | 0 | 0 | 0 | 0 | 0 | 0
35 | PWRCOGINDNO | Cogeneration (Power generator) India, region NO | 7 | TotalAnnualMinCapacityInvestment |  | EMPTY | 0
35 | PWRWONINDWE | Onshore Wind (Power generator) India, region WE | 8 | AvailabilityFactor |  | User defined | 0 | bar: 2023 to 2050
35 | PWRCOGINDNO | Cogeneration (Power generator) India, region NO | 8 | AvailabilityFactor |  | User defined | 0 | 0.8 | 0.8 | 0.8 | 0.8 | 0.8 | 0.8 | 0.8 | 0.8 | 0.8 | 0.8 | 0.8 | 0.8 | 0.8 | 0.8 | 0.8 | 0.8 | 0.8 | 0.8 | 0.8 | 0.8 | 0.8 | 0.8 | 0.8 | 0.8 | 0.8 | 0.8 | 0.8 | 0.8
35 | PWRWONINDWE | Onshore Wind (Power generator) India, region WE | 9 | ReserveMarginTagFuel |  | EMPTY | 0
35 | PWRCOGINDNO | Cogeneration (Power generator) India, region NO | 9 | ReserveMarginTagFuel |  | EMPTY | 0
35 | PWRWONINDWE | Onshore Wind (Power generator) India, region WE | 10 | ReserveMarginTagTechnology |  | User defined | 0 | 0.1 | 0.1 | 0.1 | 0.1 | 0.1 | 0.1 | 0.1 | 0.1 | 0.1 | 0.1 | 0.1 | 0.1 | 0.1 | 0.1 | 0.1 | 0.1 | 0.1 | 0.1 | 0.1 | 0.1 | 0.1 | 0.1 | 0.1 | 0.1 | 0.1 | 0.1 | 0.1 | 0.1
35 | PWRCOGINDNO | Cogeneration (Power generator) India, region NO | 10 | ReserveMarginTagTechnology |  | User defined | 0 | 0.5 | 0.5 | 0.5 | 0.5 | 0.5 | 0.5 | 0.5 | 0.5 | 0.5 | 0.5 | 0.5 | 0.5 | 0.5 | 0.5 | 0.5 | 0.5 | 0.5 | 0.5 | 0.5 | 0.5 | 0.5 | 0.5 | 0.5 | 0.5 | 0.5 | 0.5 | 0.5 | 0.5
35 | PWRWONINDWE | Onshore Wind (Power generator) India, region WE | 11 | TotalAnnualMaxCapacityInvestment |  | User defined | 0 | 9999 | 203.699 | 203.699 | 203.699 | 203.699 | 203.699 | 203.699 | 203.699 | 203.699 | 203.699 | 203.699 | 203.699 | 203.699 | 203.699 | 203.699 | 203.699 | 203.699 | 203.699 | 203.699 | 203.699 | 203.699 | 203.699 | 203.699 | 203.699 | 203.699 | 203.699 | 203.699 | 203.699
35 | PWRCOGINDNO | Cogeneration (Power generator) India, region NO | 11 | TotalAnnualMaxCapacityInvestment |  | User defined | 0 | 0 | 0 | 0 | 0 | 0 | 0 | 0 | 0 | 0 | 0 | 0 | 0 | 0 | 0 | 0 | 0 | 0 | 0 | 0 | 0 | 0 | 0 | 0 | 0 | 0 | 0 | 0 | 0
36 | PWRCOGINDSO | Cogeneration (Power generator) India, region SO | 1 | CapitalCost |  | User defined | 0 | 920 | 920 | 920 | 920 | 920 | 920 | 920 | 920 | 920 | 920 | 920 | 920 | 920 | 920 | 920 | 920 | 920 | 920 | 920 | 920 | 920 | 920 | 920 | 920 | 920 | 920 | 920 | 920
36 | PWRCOGINDSO | Cogeneration (Power generator) India, region SO | 2 | FixedCost |  | User defined | 0 | 35 | 35 | 35 | 35 | 35 | 35 | 35 | 35 | 35 | 35 | 35 | 35 | 35 | 35 | 35 | 35 | 35 | 35 | 35 | 35 | 35 | 35 | 35 | 35 | 35 | 35 | 35 | 35
36 | PWRCOGINDSO | Cogeneration (Power generator) India, region SO | 3 | ResidualCapacity |  | EMPTY | 0
36 | PWRWONLKAXX | Onshore Wind (Power generator) Sri Lanka, region XX | 3 | CapitalCost |  | User defined | 0 | 1391 | 1323.37 | 1255.74 | 1246.96 | 1238.19 | 1229.42 | 1220.64 | 1211.87 | 1203.46 | 1195.05 | 1186.65 | 1178.24 | 1169.83 | 1161.42 | 1153.01 | 1144.6 | 1136.2 | 1127.79 | 1119.38 | 1110.97 | 1102.56 | 1094.16 | 1085.75 | 1076.97 | 1068.2 | 1059.43 | 1050.65 | 1041.88
36 | PWRWONLKAXX | Onshore Wind (Power generator) Sri Lanka, region XX | 4 | TotalAnnualMaxCapacity |  | User defined | 0 | 57.1312 | 57.1312 | 57.1312 | 57.1312 | 57.1312 | 57.1312 | 57.1312 | 57.1312 | 57.1312 | 57.1312 | 57.1312 | 57.1312 | 57.1312 | 57.1312 | 57.1312 | 57.1312 | 57.1312 | 57.1312 | 57.1312 | 57.1312 | 57.1312 | 57.1312 | 57.1312 | 57.1312 | 57.1312 | 57.1312 | 57.1312 | 57.1312
36 | PWRCOGINDSO | Cogeneration (Power generator) India, region SO | 4 | TotalAnnualMaxCapacity |  | User defined | 0 | 0 | 0 | 0 | 0 | 0 | 0 | 0 | 0 | 0 | 0 | 0 | 0 | 0 | 0 | 0 | 0 | 0 | 0 | 0 | 0 | 0 | 0 | 0 | 0 | 0 | 0 | 0 | 0
36 | PWRWONLKAXX | Onshore Wind (Power generator) Sri Lanka, region XX | 4 | FixedCost |  | User defined | 0 | 39.6 | 39.6 | 39.6 | 39.24 | 38.88 | 38.52 | 38.16 | 37.8 | 37.44 | 37.08 | 36.72 | 36.36 | 36 | 36 | 36 | 36 | 36 | 36 | 35.64 | 35.28 | 34.92 | 34.56 | 34.2 | 34.2 | 34.2 | 34.2 | 34.2 | 34.2
36 | PWRWONLKAXX | Onshore Wind (Power generator) Sri Lanka, region XX | 5 | TotalTechnologyAnnualActivityUpperLimit |  | EMPTY | 0
36 | PWRCOGINDSO | Cogeneration (Power generator) India, region SO | 5 | TotalTechnologyAnnualActivityUpperLimit |  | EMPTY | 0
36 | PWRWONLKAXX | Onshore Wind (Power generator) Sri Lanka, region XX | 5 | ResidualCapacity |  | User defined | 0 | 0.264 | 0.264 | 0.264 | 0.264 | 0.264 | 0.264 | 0.264 | 0.264 | 0.264 | 0.264 | 0.264 | 0.264 | 0.264 | 0.264 | 0.264 | 0.264 | 0.264 | 0.264 | 0.264 | 0.264 | 0.264 | 0.264 | 0.264 | 0.264 | 0.264 | 0.264 | 0.264 | 0.264
36 | PWRWONLKAXX | Onshore Wind (Power generator) Sri Lanka, region XX | 6 | TotalTechnologyAnnualActivityLowerLimit |  | EMPTY | 0
36 | PWRCOGINDSO | Cogeneration (Power generator) India, region SO | 6 | TotalTechnologyAnnualActivityLowerLimit |  | EMPTY | 0
36 | PWRWONLKAXX | Onshore Wind (Power generator) Sri Lanka, region XX | 7 | TotalAnnualMinCapacityInvestment |  | User defined | 0 | 0 | 0 | 0.01 | 0.14 | 0.73 | 0.2 | 0.15 | 0.384 | 0.3 | 0.22 | 0 | 0.1 | 0.1 | 0 | 0 | 0.1 | 0.1 | 0 | 0 | 0 | 0.5 | 0 | 0 | 0 | 0 | 0 | 0 | 0
36 | PWRCOGINDSO | Cogeneration (Power generator) India, region SO | 7 | TotalAnnualMinCapacityInvestment |  | EMPTY | 0
36 | PWRWONLKAXX | Onshore Wind (Power generator) Sri Lanka, region XX | 8 | AvailabilityFactor |  | User defined | 0 | bar: 2023 to 2050
36 | PWRCOGINDSO | Cogeneration (Power generator) India, region SO | 8 | AvailabilityFactor |  | User defined | 0 | 0.8 | 0.8 | 0.8 | 0.8 | 0.8 | 0.8 | 0.8 | 0.8 | 0.8 | 0.8 | 0.8 | 0.8 | 0.8 | 0.8 | 0.8 | 0.8 | 0.8 | 0.8 | 0.8 | 0.8 | 0.8 | 0.8 | 0.8 | 0.8 | 0.8 | 0.8 | 0.8 | 0.8
36 | PWRWONLKAXX | Onshore Wind (Power generator) Sri Lanka, region XX | 9 | ReserveMarginTagFuel |  | EMPTY | 0
36 | PWRCOGINDSO | Cogeneration (Power generator) India, region SO | 9 | ReserveMarginTagFuel |  | EMPTY | 0
36 | PWRWONLKAXX | Onshore Wind (Power generator) Sri Lanka, region XX | 10 | ReserveMarginTagTechnology |  | User defined | 0 | 0.1 | 0.1 | 0.1 | 0.1 | 0.1 | 0.1 | 0.1 | 0.1 | 0.1 | 0.1 | 0.1 | 0.1 | 0.1 | 0.1 | 0.1 | 0.1 | 0.1 | 0.1 | 0.1 | 0.1 | 0.1 | 0.1 | 0.1 | 0.1 | 0.1 | 0.1 | 0.1 | 0.1
36 | PWRCOGINDSO | Cogeneration (Power generator) India, region SO | 10 | ReserveMarginTagTechnology |  | User defined | 0 | 0.5 | 0.5 | 0.5 | 0.5 | 0.5 | 0.5 | 0.5 | 0.5 | 0.5 | 0.5 | 0.5 | 0.5 | 0.5 | 0.5 | 0.5 | 0.5 | 0.5 | 0.5 | 0.5 | 0.5 | 0.5 | 0.5 | 0.5 | 0.5 | 0.5 | 0.5 | 0.5 | 0.5
36 | PWRWONLKAXX | Onshore Wind (Power generator) Sri Lanka, region XX | 11 | TotalAnnualMaxCapacityInvestment |  | User defined | 0 | 9999 | 9999 | 9999 | 9999 | 9999 | 9999 | 9999 | 9999 | 9999 | 9999 | 9999 | 9999 | 9999 | 9999 | 9999 | 9999 | 9999 | 9999 | 9999 | 9999 | 9999 | 9999 | 9999 | 9999 | 9999 | 9999 | 9999 | 9999
36 | PWRCOGINDSO | Cogeneration (Power generator) India, region SO | 11 | TotalAnnualMaxCapacityInvestment |  | User defined | 0 | 0 | 0 | 0 | 0 | 0 | 0 | 0 | 0 | 0 | 0 | 0 | 0 | 0 | 0 | 0 | 0 | 0 | 0 | 0 | 0 | 0 | 0 | 0 | 0 | 0 | 0 | 0 | 0
37 | PWRCOGINDWE | Cogeneration (Power generator) India, region WE | 1 | CapitalCost |  | User defined | 0 | 920 | 920 | 920 | 920 | 920 | 920 | 920 | 920 | 920 | 920 | 920 | 920 | 920 | 920 | 920 | 920 | 920 | 920 | 920 | 920 | 920 | 920 | 920 | 920 | 920 | 920 | 920 | 920
37 | PWRCOGINDWE | Cogeneration (Power generator) India, region WE | 2 | FixedCost |  | User defined | 0 | 35 | 35 | 35 | 35 | 35 | 35 | 35 | 35 | 35 | 35 | 35 | 35 | 35 | 35 | 35 | 35 | 35 | 35 | 35 | 35 | 35 | 35 | 35 | 35 | 35 | 35 | 35 | 35
37 | PWRCOGINDWE | Cogeneration (Power generator) India, region WE | 3 | ResidualCapacity |  | EMPTY | 0
37 | PWRWONNPLXX | Onshore Wind (Power generator) Nepal, region XX | 3 | ResidualCapacity |  | EMPTY | 0 | 0 | 0 | 0 | 0 | 0 | 0 | 0 | 0 | 0 | 0 | 0 | 0 | 0 | 0 | 0 | 0 | 0 | 0 | 0 | 0 | 0 | 0 | 0 | 0 | 0 | 0 | 0 | 0
37 | PWRWONNPLXX | Onshore Wind (Power generator) Nepal, region XX | 3 | CapitalCost |  | User defined | 0 | 989.3 | 929.5 | 869.7 | 851.8 | 833.8 | 815.9 | 797.9 | 780 | 771.9 | 763.9 | 755.8 | 747.8 | 739.7 | 731.4 | 723.1 | 714.7 | 706.4 | 698.1 | 690 | 682 | 673.9 | 665.9 | 657.8 | 649.7 | 641.7 | 633.6 | 625.6 | 617.5
37 | PWRCOGINDWE | Cogeneration (Power generator) India, region WE | 4 | TotalAnnualMaxCapacity |  | User defined | 0 | 0 | 0 | 0 | 0 | 0 | 0 | 0 | 0 | 0 | 0 | 0 | 0 | 0 | 0 | 0 | 0 | 0 | 0 | 0 | 0 | 0 | 0 | 0 | 0 | 0 | 0 | 0 | 0
37 | PWRWONNPLXX | Onshore Wind (Power generator) Nepal, region XX | 4 | TotalAnnualMaxCapacity |  | User defined | 0 | 0 | 0 | 0 | 0 | 0 | 0 | 0 | 0 | 0 | 0 | 0 | 0 | 0 | 0 | 0 | 0 | 0 | 0 | 0 | 0 | 0 | 0 | 0 | 0 | 0 | 0 | 0 | 0
37 | PWRWONNPLXX | Onshore Wind (Power generator) Nepal, region XX | 4 | FixedCost |  | User defined | 0 | 28.6 | 27.95 | 27.3 | 27.04 | 26.78 | 26.52 | 26.26 | 26 | 25.48 | 24.96 | 24.44 | 23.92 | 23.4 | 23.14 | 22.88 | 22.62 | 22.36 | 22.1 | 21.84 | 21.58 | 21.32 | 21.06 | 20.8 | 21.06 | 21.32 | 21.58 | 21.84 | 22.1
37 | PWRCOGINDWE | Cogeneration (Power generator) India, region WE | 5 | TotalTechnologyAnnualActivityUpperLimit |  | EMPTY | 0
37 | PWRWONNPLXX | Onshore Wind (Power generator) Nepal, region XX | 5 | TotalTechnologyAnnualActivityUpperLimit |  | EMPTY | 0
37 | PWRCOGINDWE | Cogeneration (Power generator) India, region WE | 6 | TotalTechnologyAnnualActivityLowerLimit |  | EMPTY | 0
37 | PWRWONNPLXX | Onshore Wind (Power generator) Nepal, region XX | 6 | TotalTechnologyAnnualActivityLowerLimit |  | EMPTY | 0
37 | PWRCOGINDWE | Cogeneration (Power generator) India, region WE | 7 | TotalAnnualMinCapacityInvestment |  | EMPTY | 0
37 | PWRWONNPLXX | Onshore Wind (Power generator) Nepal, region XX | 7 | TotalAnnualMinCapacityInvestment |  | User defined | 0 | 0 | 0 | 0 | 0 | 0 | 0 | 0 | 0 | 0 | 0 | 0 | 0 | 0 | 0 | 0 | 0 | 0 | 0 | 0 | 0 | 0 | 0 | 0 | 0 | 0 | 0 | 0 | 0
37 | PWRCOGINDWE | Cogeneration (Power generator) India, region WE | 8 | AvailabilityFactor |  | User defined | 0 | 0.8 | 0.8 | 0.8 | 0.8 | 0.8 | 0.8 | 0.8 | 0.8 | 0.8 | 0.8 | 0.8 | 0.8 | 0.8 | 0.8 | 0.8 | 0.8 | 0.8 | 0.8 | 0.8 | 0.8 | 0.8 | 0.8 | 0.8 | 0.8 | 0.8 | 0.8 | 0.8 | 0.8
37 | PWRWONNPLXX | Onshore Wind (Power generator) Nepal, region XX | 8 | AvailabilityFactor |  | User defined | 0 | bar: 2023 to 2050
37 | PWRCOGINDWE | Cogeneration (Power generator) India, region WE | 9 | ReserveMarginTagFuel |  | EMPTY | 0
37 | PWRWONNPLXX | Onshore Wind (Power generator) Nepal, region XX | 9 | ReserveMarginTagFuel |  | EMPTY | 0
37 | PWRCOGINDWE | Cogeneration (Power generator) India, region WE | 10 | ReserveMarginTagTechnology |  | User defined | 0 | 0.5 | 0.5 | 0.5 | 0.5 | 0.5 | 0.5 | 0.5 | 0.5 | 0.5 | 0.5 | 0.5 | 0.5 | 0.5 | 0.5 | 0.5 | 0.5 | 0.5 | 0.5 | 0.5 | 0.5 | 0.5 | 0.5 | 0.5 | 0.5 | 0.5 | 0.5 | 0.5 | 0.5
37 | PWRWONNPLXX | Onshore Wind (Power generator) Nepal, region XX | 10 | ReserveMarginTagTechnology |  | User defined | 0 | 0.1 | 0.1 | 0.1 | 0.1 | 0.1 | 0.1 | 0.1 | 0.1 | 0.1 | 0.1 | 0.1 | 0.1 | 0.1 | 0.1 | 0.1 | 0.1 | 0.1 | 0.1 | 0.1 | 0.1 | 0.1 | 0.1 | 0.1 | 0.1 | 0.1 | 0.1 | 0.1 | 0.1
37 | PWRCOGINDWE | Cogeneration (Power generator) India, region WE | 11 | TotalAnnualMaxCapacityInvestment |  | User defined | 0 | 0 | 0 | 0 | 0 | 0 | 0 | 0 | 0 | 0 | 0 | 0 | 0 | 0 | 0 | 0 | 0 | 0 | 0 | 0 | 0 | 0 | 0 | 0 | 0 | 0 | 0 | 0 | 0
37 | PWRWONNPLXX | Onshore Wind (Power generator) Nepal, region XX | 11 | TotalAnnualMaxCapacityInvestment |  | User defined | 0 | 0 | 0 | 0 | 0 | 0 | 0 | 0 | 0 | 0 | 0 | 0 | 0 | 0 | 0 | 0 | 0 | 0 | 0 | 0 | 0 | 0 | 0 | 0 | 0 | 0 | 0 | 0 | 0
38 | PWRCOGLKAXX | Cogeneration (Power generator) Sri Lanka, region XX | 1 | CapitalCost |  | User defined | 0 | 1030 | 1030 | 1030 | 1030 | 1030 | 1030 | 1030 | 1030 | 1030 | 1030 | 1030 | 1030 | 1030 | 1030 | 1030 | 1030 | 1030 | 1030 | 1030 | 1030 | 1030 | 1030 | 1030 | 1030 | 1030 | 1030 | 1030 | 1030
38 | PWRCOGLKAXX | Cogeneration (Power generator) Sri Lanka, region XX | 2 | FixedCost |  | User defined | 0 | 37.5 | 37.5 | 37.5 | 37.5 | 37.5 | 37.5 | 37.5 | 37.5 | 37.5 | 37.5 | 37.5 | 37.5 | 37.5 | 37.5 | 37.5 | 37.5 | 37.5 | 37.5 | 37.5 | 37.5 | 37.5 | 37.5 | 37.5 | 37.5 | 37.5 | 37.5 | 37.5 | 37.5
38 | PWRCOGLKAXX | Cogeneration (Power generator) Sri Lanka, region XX | 3 | ResidualCapacity |  | EMPTY | 0
38 | PWRCOGLKAXX | Cogeneration (Power generator) Sri Lanka, region XX | 4 | TotalAnnualMaxCapacity |  | User defined | 0 | 0 | 0 | 0 | 0 | 0 | 0 | 0 | 0 | 0 | 0 | 0 | 0 | 0 | 0 | 0 | 0 | 0 | 0 | 0 | 0 | 0 | 0 | 0 | 0 | 0 | 0 | 0 | 0
38 | PWRCOGLKAXX | Cogeneration (Power generator) Sri Lanka, region XX | 5 | TotalTechnologyAnnualActivityUpperLimit |  | EMPTY | 0
38 | PWRCOGLKAXX | Cogeneration (Power generator) Sri Lanka, region XX | 6 | TotalTechnologyAnnualActivityLowerLimit |  | EMPTY | 0
38 | PWRCOGLKAXX | Cogeneration (Power generator) Sri Lanka, region XX | 7 | TotalAnnualMinCapacityInvestment |  | EMPTY | 0
38 | PWRCOGLKAXX | Cogeneration (Power generator) Sri Lanka, region XX | 8 | AvailabilityFactor |  | User defined | 0 | 0.8 | 0.8 | 0.8 | 0.8 | 0.8 | 0.8 | 0.8 | 0.8 | 0.8 | 0.8 | 0.8 | 0.8 | 0.8 | 0.8 | 0.8 | 0.8 | 0.8 | 0.8 | 0.8 | 0.8 | 0.8 | 0.8 | 0.8 | 0.8 | 0.8 | 0.8 | 0.8 | 0.8
38 | PWRCOGLKAXX | Cogeneration (Power generator) Sri Lanka, region XX | 9 | ReserveMarginTagFuel |  | EMPTY | 0
38 | PWRCOGLKAXX | Cogeneration (Power generator) Sri Lanka, region XX | 10 | ReserveMarginTagTechnology |  | User defined | 0 | 0.5 | 0.5 | 0.5 | 0.5 | 0.5 | 0.5 | 0.5 | 0.5 | 0.5 | 0.5 | 0.5 | 0.5 | 0.5 | 0.5 | 0.5 | 0.5 | 0.5 | 0.5 | 0.5 | 0.5 | 0.5 | 0.5 | 0.5 | 0.5 | 0.5 | 0.5 | 0.5 | 0.5
38 | PWRCOGLKAXX | Cogeneration (Power generator) Sri Lanka, region XX | 11 | TotalAnnualMaxCapacityInvestment |  | User defined | 0 | 0 | 0 | 0 | 0 | 0 | 0 | 0 | 0 | 0 | 0 | 0 | 0 | 0 | 0 | 0 | 0 | 0 | 0 | 0 | 0 | 0 | 0 | 0 | 0 | 0 | 0 | 0 | 0
39 | ELCBTNXX01 | Electricity, Bhutan, region XX, power plant output | 1 | CapitalCost |  | EMPTY | 0
39 | ELCBTNXX01 | Electricity, Bhutan, region XX, power plant output | 2 | FixedCost |  | EMPTY | 0
39 | ELCBTNXX01 | Electricity, Bhutan, region XX, power plant output | 3 | ResidualCapacity |  | EMPTY | 0
39 | ELCBTNXX01 | Electricity, Bhutan, region XX, power plant output | 4 | TotalAnnualMaxCapacity |  | EMPTY | 0 | 0 | 0 | 0 | 0 | 0 | 0 | 0 | 0 | 0 | 0 | 0 | 0 | 0 | 0 | 0 | 0 | 0 | 0 | 0 | 0 | 0 | 0 | 0 | 0 | 0 | 0 | 0 | 0
39 | ELCBTNXX01 | Electricity, Bhutan, region XX, power plant output | 5 | TotalTechnologyAnnualActivityUpperLimit |  | EMPTY | 0
39 | ELCBTNXX01 | Electricity, Bhutan, region XX, power plant output | 6 | TotalTechnologyAnnualActivityLowerLimit |  | EMPTY | 0
39 | ELCBTNXX01 | Electricity, Bhutan, region XX, power plant output | 7 | TotalAnnualMinCapacityInvestment |  | EMPTY | 0
39 | ELCBTNXX01 | Electricity, Bhutan, region XX, power plant output | 8 | AvailabilityFactor |  | EMPTY | 0
39 | ELCBTNXX01 | Electricity, Bhutan, region XX, power plant output | 9 | ReserveMarginTagFuel |  | User defined | 0 | bar: 2023 to 2050
39 | ELCBTNXX01 | Electricity, Bhutan, region XX, power plant output | 10 | ReserveMarginTagTechnology |  | EMPTY | 0
39 | ELCBTNXX01 | Electricity, Bhutan, region XX, power plant output | 11 | TotalAnnualMaxCapacityInvestment |  | EMPTY | 0 | 0 | 0 | 0 | 0 | 0 | 0 | 0 | 0 | 0 | 0 | 0 | 0 | 0 | 0 | 0 | 0 | 0 | 0 | 0 | 0 | 0 | 0 | 0 | 0 | 0 | 0 | 0 | 0
46 | ELCINDSO01 | Electricity, India, region SO, power plant output | 1 | CapitalCost |  | EMPTY | 0
46 | ELCINDSO01 | Electricity, India, region SO, power plant output | 2 | FixedCost |  | EMPTY | 0
46 | ELCINDSO01 | Electricity, India, region SO, power plant output | 3 | ResidualCapacity |  | EMPTY | 0
46 | ELCINDSO01 | Electricity, India, region SO, power plant output | 4 | TotalAnnualMaxCapacity |  | EMPTY | 0 | 0 | 0 | 0 | 0 | 0 | 0 | 0 | 0 | 0 | 0 | 0 | 0 | 0 | 0 | 0 | 0 | 0 | 0 | 0 | 0 | 0 | 0 | 0 | 0 | 0 | 0 | 0 | 0
46 | ELCINDSO01 | Electricity, India, region SO, power plant output | 5 | TotalTechnologyAnnualActivityUpperLimit |  | EMPTY | 0
46 | ELCINDSO01 | Electricity, India, region SO, power plant output | 6 | TotalTechnologyAnnualActivityLowerLimit |  | EMPTY | 0
46 | ELCINDSO01 | Electricity, India, region SO, power plant output | 7 | TotalAnnualMinCapacityInvestment |  | EMPTY | 0
46 | ELCINDSO01 | Electricity, India, region SO, power plant output | 8 | AvailabilityFactor |  | EMPTY | 0
46 | ELCINDSO01 | Electricity, India, region SO, power plant output | 9 | ReserveMarginTagFuel |  | User defined | 0 | bar: 2023 to 2050
46 | ELCINDSO01 | Electricity, India, region SO, power plant output | 10 | ReserveMarginTagTechnology |  | EMPTY | 0
46 | ELCINDSO01 | Electricity, India, region SO, power plant output | 11 | TotalAnnualMaxCapacityInvestment |  | EMPTY | 0 | 0 | 0 | 0 | 0 | 0 | 0 | 0 | 0 | 0 | 0 | 0 | 0 | 0 | 0 | 0 | 0 | 0 | 0 | 0 | 0 | 0 | 0 | 0 | 0 | 0 | 0 | 0 | 0
50 | PWRBCKBGDXX | Backstop (Power generator) Bangladesh, region XX | 3 | ResidualCapacity |  | EMPTY | 0
50 | PWRBCKBGDXX | Backstop (Power generator) Bangladesh, region XX | 3 | CapitalCost |  | User defined | 0 | 50000 | 50000 | 50000 | 50000 | 50000 | 50000 | 50000 | 50000 | 50000 | 50000 | 50000 | 50000 | 50000 | 50000 | 50000 | 50000 | 50000 | 50000 | 50000 | 50000 | 50000 | 50000 | 50000 | 50000 | 50000 | 50000 | 50000 | 50000
50 | PWRBCKBGDXX | Backstop (Power generator) Bangladesh, region XX | 4 | TotalAnnualMaxCapacity |  | User defined | 0 | 0 | 0 | 0 | 0 | 0 | 0 | 0 | 0 | 0 | 0 | 0 | 0 | 0 | 0 | 0 | 0 | 0 | 0 | 0 | 0 | 0 | 0 | 0 | 0 | 0 | 0 | 0 | 0
50 | PWRBCKBGDXX | Backstop (Power generator) Bangladesh, region XX | 4 | FixedCost |  | User defined | 0 | 0 | 0 | 0 | 0 | 0 | 0 | 0 | 0 | 0 | 0 | 0 | 0 | 0 | 0 | 0 | 0 | 0 | 0 | 0 | 0 | 0 | 0 | 0 | 0 | 0 | 0 | 0 | 0
50 | PWRBCKBGDXX | Backstop (Power generator) Bangladesh, region XX | 5 | TotalTechnologyAnnualActivityUpperLimit |  | EMPTY | 0
50 | PWRBCKBGDXX | Backstop (Power generator) Bangladesh, region XX | 6 | TotalTechnologyAnnualActivityLowerLimit |  | EMPTY | 0
50 | PWRBCKBGDXX | Backstop (Power generator) Bangladesh, region XX | 7 | TotalAnnualMinCapacityInvestment |  | EMPTY | 0
50 | PWRBCKBGDXX | Backstop (Power generator) Bangladesh, region XX | 8 | AvailabilityFactor |  | EMPTY | 0
50 | PWRBCKBGDXX | Backstop (Power generator) Bangladesh, region XX | 9 | ReserveMarginTagFuel |  | EMPTY | 0
50 | PWRBCKBGDXX | Backstop (Power generator) Bangladesh, region XX | 10 | ReserveMarginTagTechnology |  | User defined | 0 | 0 | 0 | 0 | 0 | 0 | 0 | 0 | 0 | 0 | 0 | 0 | 0 | 0 | 0 | 0 | 0 | 0 | 0 | 0 | 0 | 0 | 0 | 0 | 0 | 0 | 0 | 0 | 0
50 | PWRBCKBGDXX | Backstop (Power generator) Bangladesh, region XX | 11 | TotalAnnualMaxCapacityInvestment |  | User defined | 0 | 0 | 0 | 0 | 0 | 0 | 0 | 0 | 0 | 0 | 0 | 0 | 0 | 0 | 0 | 0 | 0 | 0 | 0 | 0 | 0 | 0 | 0 | 0 | 0 | 0 | 0 | 0 | 0
51 | PWRBCKBTNXX | Backstop (Power generator) Bhutan, region XX | 3 | ResidualCapacity |  | EMPTY | 0
51 | PWRBCKBTNXX | Backstop (Power generator) Bhutan, region XX | 3 | CapitalCost |  | User defined | 0 | 50000 | 50000 | 50000 | 50000 | 50000 | 50000 | 50000 | 50000 | 50000 | 50000 | 50000 | 50000 | 50000 | 50000 | 50000 | 50000 | 50000 | 50000 | 50000 | 50000 | 50000 | 50000 | 50000 | 50000 | 50000 | 50000 | 50000 | 50000
51 | PWRBCKBTNXX | Backstop (Power generator) Bhutan, region XX | 4 | TotalAnnualMaxCapacity |  | User defined | 0 | 0 | 0 | 0 | 0 | 0 | 0 | 0 | 0 | 0 | 0 | 0 | 0 | 0 | 0 | 0 | 0 | 0 | 0 | 0 | 0 | 0 | 0 | 0 | 0 | 0 | 0 | 0 | 0
51 | PWRBCKBTNXX | Backstop (Power generator) Bhutan, region XX | 4 | FixedCost |  | User defined | 0 | 0 | 0 | 0 | 0 | 0 | 0 | 0 | 0 | 0 | 0 | 0 | 0 | 0 | 0 | 0 | 0 | 0 | 0 | 0 | 0 | 0 | 0 | 0 | 0 | 0 | 0 | 0 | 0
51 | PWRBCKBTNXX | Backstop (Power generator) Bhutan, region XX | 5 | TotalTechnologyAnnualActivityUpperLimit |  | EMPTY | 0
51 | PWRBCKBTNXX | Backstop (Power generator) Bhutan, region XX | 6 | TotalTechnologyAnnualActivityLowerLimit |  | EMPTY | 0
51 | PWRBCKBTNXX | Backstop (Power generator) Bhutan, region XX | 7 | TotalAnnualMinCapacityInvestment |  | EMPTY | 0
51 | PWRBCKBTNXX | Backstop (Power generator) Bhutan, region XX | 8 | AvailabilityFactor |  | EMPTY | 0
51 | PWRBCKBTNXX | Backstop (Power generator) Bhutan, region XX | 9 | ReserveMarginTagFuel |  | EMPTY | 0
51 | PWRBCKBTNXX | Backstop (Power generator) Bhutan, region XX | 10 | ReserveMarginTagTechnology |  | User defined | 0 | 0 | 0 | 0 | 0 | 0 | 0 | 0 | 0 | 0 | 0 | 0 | 0 | 0 | 0 | 0 | 0 | 0 | 0 | 0 | 0 | 0 | 0 | 0 | 0 | 0 | 0 | 0 | 0
51 | PWRBCKBTNXX | Backstop (Power generator) Bhutan, region XX | 11 | TotalAnnualMaxCapacityInvestment |  | User defined | 0 | 0 | 0 | 0 | 0 | 0 | 0 | 0 | 0 | 0 | 0 | 0 | 0 | 0 | 0 | 0 | 0 | 0 | 0 | 0 | 0 | 0 | 0 | 0 | 0 | 0 | 0 | 0 | 0
52 | PWRBCKINDEA | Backstop (Power generator) India, region EA | 3 | ResidualCapacity |  | EMPTY | 0
52 | PWRBCKINDEA | Backstop (Power generator) India, region EA | 3 | CapitalCost |  | User defined | 0 | 50000 | 50000 | 50000 | 50000 | 50000 | 50000 | 50000 | 50000 | 50000 | 50000 | 50000 | 50000 | 50000 | 50000 | 50000 | 50000 | 50000 | 50000 | 50000 | 50000 | 50000 | 50000 | 50000 | 50000 | 50000 | 50000 | 50000 | 50000
52 | PWRBCKINDEA | Backstop (Power generator) India, region EA | 4 | TotalAnnualMaxCapacity |  | User defined | 0 | 0 | 0 | 0 | 0 | 0 | 0 | 0 | 0 | 0 | 0 | 0 | 0 | 0 | 0 | 0 | 0 | 0 | 0 | 0 | 0 | 0 | 0 | 0 | 0 | 0 | 0 | 0 | 0
52 | PWRBCKINDEA | Backstop (Power generator) India, region EA | 4 | FixedCost |  | User defined | 0 | 0 | 0 | 0 | 0 | 0 | 0 | 0 | 0 | 0 | 0 | 0 | 0 | 0 | 0 | 0 | 0 | 0 | 0 | 0 | 0 | 0 | 0 | 0 | 0 | 0 | 0 | 0 | 0
52 | PWRBCKINDEA | Backstop (Power generator) India, region EA | 5 | TotalTechnologyAnnualActivityUpperLimit |  | EMPTY | 0
52 | PWRBCKINDEA | Backstop (Power generator) India, region EA | 6 | TotalTechnologyAnnualActivityLowerLimit |  | EMPTY | 0
52 | PWRBCKINDEA | Backstop (Power generator) India, region EA | 7 | TotalAnnualMinCapacityInvestment |  | EMPTY | 0
52 | PWRBCKINDEA | Backstop (Power generator) India, region EA | 8 | AvailabilityFactor |  | EMPTY | 0
52 | PWRBCKINDEA | Backstop (Power generator) India, region EA | 9 | ReserveMarginTagFuel |  | EMPTY | 0
52 | PWRBCKINDEA | Backstop (Power generator) India, region EA | 10 | ReserveMarginTagTechnology |  | User defined | 0 | 0 | 0 | 0 | 0 | 0 | 0 | 0 | 0 | 0 | 0 | 0 | 0 | 0 | 0 | 0 | 0 | 0 | 0 | 0 | 0 | 0 | 0 | 0 | 0 | 0 | 0 | 0 | 0
52 | PWRBCKINDEA | Backstop (Power generator) India, region EA | 11 | TotalAnnualMaxCapacityInvestment |  | User defined | 0 | 0 | 0 | 0 | 0 | 0 | 0 | 0 | 0 | 0 | 0 | 0 | 0 | 0 | 0 | 0 | 0 | 0 | 0 | 0 | 0 | 0 | 0 | 0 | 0 | 0 | 0 | 0 | 0
53 | PWRBCKINDNE | Backstop (Power generator) India, region NE | 3 | ResidualCapacity |  | EMPTY | 0
53 | PWRBCKINDNE | Backstop (Power generator) India, region NE | 3 | CapitalCost |  | User defined | 0 | 50000 | 50000 | 50000 | 50000 | 50000 | 50000 | 50000 | 50000 | 50000 | 50000 | 50000 | 50000 | 50000 | 50000 | 50000 | 50000 | 50000 | 50000 | 50000 | 50000 | 50000 | 50000 | 50000 | 50000 | 50000 | 50000 | 50000 | 50000
53 | PWRBCKINDNE | Backstop (Power generator) India, region NE | 4 | TotalAnnualMaxCapacity |  | User defined | 0 | 0 | 0 | 0 | 0 | 0 | 0 | 0 | 0 | 0 | 0 | 0 | 0 | 0 | 0 | 0 | 0 | 0 | 0 | 0 | 0 | 0 | 0 | 0 | 0 | 0 | 0 | 0 | 0
53 | PWRBCKINDNE | Backstop (Power generator) India, region NE | 4 | FixedCost |  | User defined | 0 | 0 | 0 | 0 | 0 | 0 | 0 | 0 | 0 | 0 | 0 | 0 | 0 | 0 | 0 | 0 | 0 | 0 | 0 | 0 | 0 | 0 | 0 | 0 | 0 | 0 | 0 | 0 | 0
53 | PWRBCKINDNE | Backstop (Power generator) India, region NE | 5 | TotalTechnologyAnnualActivityUpperLimit |  | EMPTY | 0
53 | PWRBCKINDNE | Backstop (Power generator) India, region NE | 6 | TotalTechnologyAnnualActivityLowerLimit |  | EMPTY | 0
53 | PWRBCKINDNE | Backstop (Power generator) India, region NE | 7 | TotalAnnualMinCapacityInvestment |  | EMPTY | 0
53 | PWRBCKINDNE | Backstop (Power generator) India, region NE | 8 | AvailabilityFactor |  | EMPTY | 0
53 | PWRBCKINDNE | Backstop (Power generator) India, region NE | 9 | ReserveMarginTagFuel |  | EMPTY | 0
53 | PWRBCKINDNE | Backstop (Power generator) India, region NE | 10 | ReserveMarginTagTechnology |  | User defined | 0 | 0 | 0 | 0 | 0 | 0 | 0 | 0 | 0 | 0 | 0 | 0 | 0 | 0 | 0 | 0 | 0 | 0 | 0 | 0 | 0 | 0 | 0 | 0 | 0 | 0 | 0 | 0 | 0
53 | PWRBCKINDNE | Backstop (Power generator) India, region NE | 11 | TotalAnnualMaxCapacityInvestment |  | User defined | 0 | 0 | 0 | 0 | 0 | 0 | 0 | 0 | 0 | 0 | 0 | 0 | 0 | 0 | 0 | 0 | 0 | 0 | 0 | 0 | 0 | 0 | 0 | 0 | 0 | 0 | 0 | 0 | 0
54 | PWRBCKINDNO | Backstop (Power generator) India, region NO | 3 | ResidualCapacity |  | EMPTY | 0
54 | PWRBCKINDNO | Backstop (Power generator) India, region NO | 3 | CapitalCost |  | User defined | 0 | 50000 | 50000 | 50000 | 50000 | 50000 | 50000 | 50000 | 50000 | 50000 | 50000 | 50000 | 50000 | 50000 | 50000 | 50000 | 50000 | 50000 | 50000 | 50000 | 50000 | 50000 | 50000 | 50000 | 50000 | 50000 | 50000 | 50000 | 50000
54 | PWRBCKINDNO | Backstop (Power generator) India, region NO | 4 | TotalAnnualMaxCapacity |  | User defined | 0 | 0 | 0 | 0 | 0 | 0 | 0 | 0 | 0 | 0 | 0 | 0 | 0 | 0 | 0 | 0 | 0 | 0 | 0 | 0 | 0 | 0 | 0 | 0 | 0 | 0 | 0 | 0 | 0
54 | PWRBCKINDNO | Backstop (Power generator) India, region NO | 4 | FixedCost |  | User defined | 0 | 0 | 0 | 0 | 0 | 0 | 0 | 0 | 0 | 0 | 0 | 0 | 0 | 0 | 0 | 0 | 0 | 0 | 0 | 0 | 0 | 0 | 0 | 0 | 0 | 0 | 0 | 0 | 0
54 | PWRBCKINDNO | Backstop (Power generator) India, region NO | 5 | TotalTechnologyAnnualActivityUpperLimit |  | EMPTY | 0
54 | PWRBCKINDNO | Backstop (Power generator) India, region NO | 6 | TotalTechnologyAnnualActivityLowerLimit |  | EMPTY | 0
54 | PWRBCKINDNO | Backstop (Power generator) India, region NO | 7 | TotalAnnualMinCapacityInvestment |  | EMPTY | 0
54 | PWRBCKINDNO | Backstop (Power generator) India, region NO | 8 | AvailabilityFactor |  | EMPTY | 0
54 | PWRBCKINDNO | Backstop (Power generator) India, region NO | 9 | ReserveMarginTagFuel |  | EMPTY | 0
54 | PWRBCKINDNO | Backstop (Power generator) India, region NO | 10 | ReserveMarginTagTechnology |  | User defined | 0 | 0 | 0 | 0 | 0 | 0 | 0 | 0 | 0 | 0 | 0 | 0 | 0 | 0 | 0 | 0 | 0 | 0 | 0 | 0 | 0 | 0 | 0 | 0 | 0 | 0 | 0 | 0 | 0
54 | PWRBCKINDNO | Backstop (Power generator) India, region NO | 11 | TotalAnnualMaxCapacityInvestment |  | User defined | 0 | 0 | 0 | 0 | 0 | 0 | 0 | 0 | 0 | 0 | 0 | 0 | 0 | 0 | 0 | 0 | 0 | 0 | 0 | 0 | 0 | 0 | 0 | 0 | 0 | 0 | 0 | 0 | 0
55 | PWRBCKINDSO | Backstop (Power generator) India, region SO | 3 | ResidualCapacity |  | EMPTY | 0
55 | PWRBCKINDSO | Backstop (Power generator) India, region SO | 3 | CapitalCost |  | User defined | 0 | 50000 | 50000 | 50000 | 50000 | 50000 | 50000 | 50000 | 50000 | 50000 | 50000 | 50000 | 50000 | 50000 | 50000 | 50000 | 50000 | 50000 | 50000 | 50000 | 50000 | 50000 | 50000 | 50000 | 50000 | 50000 | 50000 | 50000 | 50000
55 | PWRBCKINDSO | Backstop (Power generator) India, region SO | 4 | TotalAnnualMaxCapacity |  | User defined | 0 | 0 | 0 | 0 | 0 | 0 | 0 | 0 | 0 | 0 | 0 | 0 | 0 | 0 | 0 | 0 | 0 | 0 | 0 | 0 | 0 | 0 | 0 | 0 | 0 | 0 | 0 | 0 | 0
55 | PWRBCKINDSO | Backstop (Power generator) India, region SO | 4 | FixedCost |  | User defined | 0 | 0 | 0 | 0 | 0 | 0 | 0 | 0 | 0 | 0 | 0 | 0 | 0 | 0 | 0 | 0 | 0 | 0 | 0 | 0 | 0 | 0 | 0 | 0 | 0 | 0 | 0 | 0 | 0
55 | PWRBCKINDSO | Backstop (Power generator) India, region SO | 5 | TotalTechnologyAnnualActivityUpperLimit |  | EMPTY | 0
55 | PWRBCKINDSO | Backstop (Power generator) India, region SO | 6 | TotalTechnologyAnnualActivityLowerLimit |  | EMPTY | 0
55 | PWRBCKINDSO | Backstop (Power generator) India, region SO | 7 | TotalAnnualMinCapacityInvestment |  | EMPTY | 0
55 | PWRBCKINDSO | Backstop (Power generator) India, region SO | 8 | AvailabilityFactor |  | EMPTY | 0
55 | PWRBCKINDSO | Backstop (Power generator) India, region SO | 9 | ReserveMarginTagFuel |  | EMPTY | 0
55 | PWRBCKINDSO | Backstop (Power generator) India, region SO | 10 | ReserveMarginTagTechnology |  | User defined | 0 | 0 | 0 | 0 | 0 | 0 | 0 | 0 | 0 | 0 | 0 | 0 | 0 | 0 | 0 | 0 | 0 | 0 | 0 | 0 | 0 | 0 | 0 | 0 | 0 | 0 | 0 | 0 | 0
55 | PWRBCKINDSO | Backstop (Power generator) India, region SO | 11 | TotalAnnualMaxCapacityInvestment |  | User defined | 0 | 0 | 0 | 0 | 0 | 0 | 0 | 0 | 0 | 0 | 0 | 0 | 0 | 0 | 0 | 0 | 0 | 0 | 0 | 0 | 0 | 0 | 0 | 0 | 0 | 0 | 0 | 0 | 0
56 | ELCNPLXX01 | Electricity, Nepal, region XX, power plant output | 1 | CapitalCost |  | EMPTY | 0
56 | ELCNPLXX01 | Electricity, Nepal, region XX, power plant output | 2 | FixedCost |  | EMPTY | 0
56 | ELCNPLXX01 | Electricity, Nepal, region XX, power plant output | 3 | ResidualCapacity |  | EMPTY | 0
56 | PWRBCKINDWE | Backstop (Power generator) India, region WE | 3 | ResidualCapacity |  | EMPTY | 0
56 | PWRBCKINDWE | Backstop (Power generator) India, region WE | 3 | CapitalCost |  | User defined | 0 | 50000 | 50000 | 50000 | 50000 | 50000 | 50000 | 50000 | 50000 | 50000 | 50000 | 50000 | 50000 | 50000 | 50000 | 50000 | 50000 | 50000 | 50000 | 50000 | 50000 | 50000 | 50000 | 50000 | 50000 | 50000 | 50000 | 50000 | 50000
56 | ELCNPLXX01 | Electricity, Nepal, region XX, power plant output | 4 | TotalAnnualMaxCapacity |  | EMPTY | 0 | 0 | 0 | 0 | 0 | 0 | 0 | 0 | 0 | 0 | 0 | 0 | 0 | 0 | 0 | 0 | 0 | 0 | 0 | 0 | 0 | 0 | 0 | 0 | 0 | 0 | 0 | 0 | 0
56 | PWRBCKINDWE | Backstop (Power generator) India, region WE | 4 | TotalAnnualMaxCapacity |  | User defined | 0 | 0 | 0 | 0 | 0 | 0 | 0 | 0 | 0 | 0 | 0 | 0 | 0 | 0 | 0 | 0 | 0 | 0 | 0 | 0 | 0 | 0 | 0 | 0 | 0 | 0 | 0 | 0 | 0
56 | PWRBCKINDWE | Backstop (Power generator) India, region WE | 4 | FixedCost |  | User defined | 0 | 0 | 0 | 0 | 0 | 0 | 0 | 0 | 0 | 0 | 0 | 0 | 0 | 0 | 0 | 0 | 0 | 0 | 0 | 0 | 0 | 0 | 0 | 0 | 0 | 0 | 0 | 0 | 0
56 | ELCNPLXX01 | Electricity, Nepal, region XX, power plant output | 5 | TotalTechnologyAnnualActivityUpperLimit |  | EMPTY | 0
56 | PWRBCKINDWE | Backstop (Power generator) India, region WE | 5 | TotalTechnologyAnnualActivityUpperLimit |  | EMPTY | 0
56 | ELCNPLXX01 | Electricity, Nepal, region XX, power plant output | 6 | TotalTechnologyAnnualActivityLowerLimit |  | EMPTY | 0
56 | PWRBCKINDWE | Backstop (Power generator) India, region WE | 6 | TotalTechnologyAnnualActivityLowerLimit |  | EMPTY | 0
56 | ELCNPLXX01 | Electricity, Nepal, region XX, power plant output | 7 | TotalAnnualMinCapacityInvestment |  | EMPTY | 0
56 | PWRBCKINDWE | Backstop (Power generator) India, region WE | 7 | TotalAnnualMinCapacityInvestment |  | EMPTY | 0
56 | ELCNPLXX01 | Electricity, Nepal, region XX, power plant output | 8 | AvailabilityFactor |  | EMPTY | 0
56 | PWRBCKINDWE | Backstop (Power generator) India, region WE | 8 | AvailabilityFactor |  | EMPTY | 0
56 | ELCNPLXX01 | Electricity, Nepal, region XX, power plant output | 9 | ReserveMarginTagFuel |  | User defined | 0 | bar: 2023 to 2050
56 | PWRBCKINDWE | Backstop (Power generator) India, region WE | 9 | ReserveMarginTagFuel |  | EMPTY | 0
56 | ELCNPLXX01 | Electricity, Nepal, region XX, power plant output | 10 | ReserveMarginTagTechnology |  | EMPTY | 0
56 | PWRBCKINDWE | Backstop (Power generator) India, region WE | 10 | ReserveMarginTagTechnology |  | User defined | 0 | 0 | 0 | 0 | 0 | 0 | 0 | 0 | 0 | 0 | 0 | 0 | 0 | 0 | 0 | 0 | 0 | 0 | 0 | 0 | 0 | 0 | 0 | 0 | 0 | 0 | 0 | 0 | 0
56 | ELCNPLXX01 | Electricity, Nepal, region XX, power plant output | 11 | TotalAnnualMaxCapacityInvestment |  | EMPTY | 0 | 0 | 0 | 0 | 0 | 0 | 0 | 0 | 0 | 0 | 0 | 0 | 0 | 0 | 0 | 0 | 0 | 0 | 0 | 0 | 0 | 0 | 0 | 0 | 0 | 0 | 0 | 0 | 0
56 | PWRBCKINDWE | Backstop (Power generator) India, region WE | 11 | TotalAnnualMaxCapacityInvestment |  | User defined | 0 | 0 | 0 | 0 | 0 | 0 | 0 | 0 | 0 | 0 | 0 | 0 | 0 | 0 | 0 | 0 | 0 | 0 | 0 | 0 | 0 | 0 | 0 | 0 | 0 | 0 | 0 | 0 | 0
57 | PWRBCKLKAXX | Backstop (Power generator) Sri Lanka, region XX | 3 | ResidualCapacity |  | EMPTY | 0
57 | PWRBCKLKAXX | Backstop (Power generator) Sri Lanka, region XX | 3 | CapitalCost |  | User defined | 0 | 50000 | 50000 | 50000 | 50000 | 50000 | 50000 | 50000 | 50000 | 50000 | 50000 | 50000 | 50000 | 50000 | 50000 | 50000 | 50000 | 50000 | 50000 | 50000 | 50000 | 50000 | 50000 | 50000 | 50000 | 50000 | 50000 | 50000 | 50000
57 | PWRBCKLKAXX | Backstop (Power generator) Sri Lanka, region XX | 4 | TotalAnnualMaxCapacity |  | User defined | 0 | 0 | 0 | 0 | 0 | 0 | 0 | 0 | 0 | 0 | 0 | 0 | 0 | 0 | 0 | 0 | 0 | 0 | 0 | 0 | 0 | 0 | 0 | 0 | 0 | 0 | 0 | 0 | 0
57 | PWRBCKLKAXX | Backstop (Power generator) Sri Lanka, region XX | 4 | FixedCost |  | User defined | 0 | 0 | 0 | 0 | 0 | 0 | 0 | 0 | 0 | 0 | 0 | 0 | 0 | 0 | 0 | 0 | 0 | 0 | 0 | 0 | 0 | 0 | 0 | 0 | 0 | 0 | 0 | 0 | 0
57 | PWRBCKLKAXX | Backstop (Power generator) Sri Lanka, region XX | 5 | TotalTechnologyAnnualActivityUpperLimit |  | EMPTY | 0
57 | PWRBCKLKAXX | Backstop (Power generator) Sri Lanka, region XX | 6 | TotalTechnologyAnnualActivityLowerLimit |  | EMPTY | 0
57 | PWRBCKLKAXX | Backstop (Power generator) Sri Lanka, region XX | 7 | TotalAnnualMinCapacityInvestment |  | EMPTY | 0
57 | PWRBCKLKAXX | Backstop (Power generator) Sri Lanka, region XX | 8 | AvailabilityFactor |  | EMPTY | 0
57 | PWRBCKLKAXX | Backstop (Power generator) Sri Lanka, region XX | 9 | ReserveMarginTagFuel |  | EMPTY | 0
57 | PWRBCKLKAXX | Backstop (Power generator) Sri Lanka, region XX | 10 | ReserveMarginTagTechnology |  | User defined | 0 | 0 | 0 | 0 | 0 | 0 | 0 | 0 | 0 | 0 | 0 | 0 | 0 | 0 | 0 | 0 | 0 | 0 | 0 | 0 | 0 | 0 | 0 | 0 | 0 | 0 | 0 | 0 | 0
57 | PWRBCKLKAXX | Backstop (Power generator) Sri Lanka, region XX | 11 | TotalAnnualMaxCapacityInvestment |  | User defined | 0 | 0 | 0 | 0 | 0 | 0 | 0 | 0 | 0 | 0 | 0 | 0 | 0 | 0 | 0 | 0 | 0 | 0 | 0 | 0 | 0 | 0 | 0 | 0 | 0 | 0 | 0 | 0 | 0
58 | PWRBCKMDVXX | Backstop (Power generator) Maldives, region XX | 3 | ResidualCapacity |  | EMPTY | 0
58 | PWRBCKMDVXX | Backstop (Power generator) Maldives, region XX | 3 | CapitalCost |  | User defined | 0 | 50000 | 50000 | 50000 | 50000 | 50000 | 50000 | 50000 | 50000 | 50000 | 50000 | 50000 | 50000 | 50000 | 50000 | 50000 | 50000 | 50000 | 50000 | 50000 | 50000 | 50000 | 50000 | 50000 | 50000 | 50000 | 50000 | 50000 | 50000
58 | PWRBCKMDVXX | Backstop (Power generator) Maldives, region XX | 4 | TotalAnnualMaxCapacity |  | User defined | 0 | 0 | 0 | 0 | 0 | 0 | 0 | 0 | 0 | 0 | 0 | 0 | 0 | 0 | 0 | 0 | 0 | 0 | 0 | 0 | 0 | 0 | 0 | 0 | 0 | 0 | 0 | 0 | 0
58 | PWRBCKMDVXX | Backstop (Power generator) Maldives, region XX | 4 | FixedCost |  | User defined | 0 | 0 | 0 | 0 | 0 | 0 | 0 | 0 | 0 | 0 | 0 | 0 | 0 | 0 | 0 | 0 | 0 | 0 | 0 | 0 | 0 | 0 | 0 | 0 | 0 | 0 | 0 | 0 | 0
58 | PWRBCKMDVXX | Backstop (Power generator) Maldives, region XX | 5 | TotalTechnologyAnnualActivityUpperLimit |  | EMPTY | 0
58 | PWRBCKMDVXX | Backstop (Power generator) Maldives, region XX | 6 | TotalTechnologyAnnualActivityLowerLimit |  | EMPTY | 0
58 | PWRBCKMDVXX | Backstop (Power generator) Maldives, region XX | 7 | TotalAnnualMinCapacityInvestment |  | EMPTY | 0
58 | PWRBCKMDVXX | Backstop (Power generator) Maldives, region XX | 8 | AvailabilityFactor |  | EMPTY | 0
58 | PWRBCKMDVXX | Backstop (Power generator) Maldives, region XX | 9 | ReserveMarginTagFuel |  | EMPTY | 0
58 | PWRBCKMDVXX | Backstop (Power generator) Maldives, region XX | 10 | ReserveMarginTagTechnology |  | User defined | 0 | 0 | 0 | 0 | 0 | 0 | 0 | 0 | 0 | 0 | 0 | 0 | 0 | 0 | 0 | 0 | 0 | 0 | 0 | 0 | 0 | 0 | 0 | 0 | 0 | 0 | 0 | 0 | 0
58 | PWRBCKMDVXX | Backstop (Power generator) Maldives, region XX | 11 | TotalAnnualMaxCapacityInvestment |  | User defined | 0 | 0 | 0 | 0 | 0 | 0 | 0 | 0 | 0 | 0 | 0 | 0 | 0 | 0 | 0 | 0 | 0 | 0 | 0 | 0 | 0 | 0 | 0 | 0 | 0 | 0 | 0 | 0 | 0
59 | PWRBCKNPLXX | Backstop (Power generator) Nepal, region XX | 3 | ResidualCapacity |  | EMPTY | 0
59 | PWRBCKNPLXX | Backstop (Power generator) Nepal, region XX | 3 | CapitalCost |  | User defined | 0 | 50000 | 50000 | 50000 | 50000 | 50000 | 50000 | 50000 | 50000 | 50000 | 50000 | 50000 | 50000 | 50000 | 50000 | 50000 | 50000 | 50000 | 50000 | 50000 | 50000 | 50000 | 50000 | 50000 | 50000 | 50000 | 50000 | 50000 | 50000
59 | PWRBCKNPLXX | Backstop (Power generator) Nepal, region XX | 4 | TotalAnnualMaxCapacity |  | User defined | 0 | 0 | 0 | 0 | 0 | 0 | 0 | 0 | 0 | 0 | 0 | 0 | 0 | 0 | 0 | 0 | 0 | 0 | 0 | 0 | 0 | 0 | 0 | 0 | 0 | 0 | 0 | 0 | 0
59 | PWRBCKNPLXX | Backstop (Power generator) Nepal, region XX | 4 | FixedCost |  | User defined | 0 | 0 | 0 | 0 | 0 | 0 | 0 | 0 | 0 | 0 | 0 | 0 | 0 | 0 | 0 | 0 | 0 | 0 | 0 | 0 | 0 | 0 | 0 | 0 | 0 | 0 | 0 | 0 | 0
59 | PWRBCKNPLXX | Backstop (Power generator) Nepal, region XX | 5 | TotalTechnologyAnnualActivityUpperLimit |  | EMPTY | 0
59 | PWRBCKNPLXX | Backstop (Power generator) Nepal, region XX | 6 | TotalTechnologyAnnualActivityLowerLimit |  | EMPTY | 0
59 | PWRBCKNPLXX | Backstop (Power generator) Nepal, region XX | 7 | TotalAnnualMinCapacityInvestment |  | EMPTY | 0
59 | PWRBCKNPLXX | Backstop (Power generator) Nepal, region XX | 8 | AvailabilityFactor |  | EMPTY | 0
59 | PWRBCKNPLXX | Backstop (Power generator) Nepal, region XX | 9 | ReserveMarginTagFuel |  | EMPTY | 0
59 | PWRBCKNPLXX | Backstop (Power generator) Nepal, region XX | 10 | ReserveMarginTagTechnology |  | User defined | 0 | 0 | 0 | 0 | 0 | 0 | 0 | 0 | 0 | 0 | 0 | 0 | 0 | 0 | 0 | 0 | 0 | 0 | 0 | 0 | 0 | 0 | 0 | 0 | 0 | 0 | 0 | 0 | 0
59 | PWRBCKNPLXX | Backstop (Power generator) Nepal, region XX | 11 | TotalAnnualMaxCapacityInvestment |  | User defined | 0 | 0 | 0 | 0 | 0 | 0 | 0 | 0 | 0 | 0 | 0 | 0 | 0 | 0 | 0 | 0 | 0 | 0 | 0 | 0 | 0 | 0 | 0 | 0 | 0 | 0 | 0 | 0 | 0
60 | PWRLDSBGDXX | Long duration storage (Power generator) Bangladesh, region XX | 1 | CapitalCost |  | User defined | 0 | 2160 | 1957.8 | 1755.6 | 1694.2 | 1632.7 | 1571.3 | 1509.8 | 1448.4 | 1425.4 | 1402.3 | 1379.3 | 1356.2 | 1333.2 | 1310.2 | 1287.1 | 1264.1 | 1241 | 1218 | 1195 | 1171.9 | 1148.9 | 1125.8 | 1102.8 | 1080.2 | 1057.7 | 1035.1 | 1012.6 | 990
60 | PWRLDSBGDXX | Long duration storage (Power generator) Bangladesh, region XX | 3 | ResidualCapacity |  | EMPTY | 0 | 0 | 0 | 0 | 0 | 0 | 0 | 0 | 0 | 0 | 0 | 0 | 0 | 0 | 0 | 0 | 0 | 0 | 0 | 0 | 0 | 0 | 0 | 0 | 0 | 0 | 0 | 0 | 0
60 | PWRLDSBGDXX | Long duration storage (Power generator) Bangladesh, region XX | 4 | TotalAnnualMaxCapacity |  | User defined | 0 | 0 | 0 | 0 | 0 | 0 | 0 | 0 | 0 | 0 | 0 | 0 | 0 | 0 | 0 | 0 | 0 | 0 | 0 | 0 | 0 | 0 | 0 | 0 | 0 | 0 | 0 | 0 | 0
60 | PWRLDSBGDXX | Long duration storage (Power generator) Bangladesh, region XX | 4 | FixedCost |  | User defined | 0 | 45 | 46 | 47 | 45.2 | 43.4 | 41.6 | 39.8 | 38 | 37.8 | 37.6 | 37.4 | 37.2 | 37 | 36.6 | 36.2 | 35.8 | 35.4 | 35 | 34.8 | 34.6 | 34.4 | 34.2 | 34 | 33.8 | 33.6 | 33.4 | 33.2 | 33
60 | PWRLDSBGDXX | Long duration storage (Power generator) Bangladesh, region XX | 5 | TotalTechnologyAnnualActivityUpperLimit |  | EMPTY | 0
60 | PWRLDSBGDXX | Long duration storage (Power generator) Bangladesh, region XX | 6 | TotalTechnologyAnnualActivityLowerLimit |  | EMPTY | 0
60 | PWRLDSBGDXX | Long duration storage (Power generator) Bangladesh, region XX | 7 | TotalAnnualMinCapacityInvestment |  | User defined | 0 | 0 | 0 | 0 | 0 | 0 | 0 | 0 | 0 | 0 | 0 | 0 | 0 | 0 | 0 | 0 | 0 | 0 | 0 | 0 | 0 | 0 | 0 | 0 | 0 | 0 | 0 | 0 | 0
60 | PWRLDSBGDXX | Long duration storage (Power generator) Bangladesh, region XX | 8 | AvailabilityFactor |  | EMPTY | 0 | bar: 2023 to 2050
60 | PWRLDSBGDXX | Long duration storage (Power generator) Bangladesh, region XX | 9 | ReserveMarginTagFuel |  | EMPTY | 0
60 | PWRLDSBGDXX | Long duration storage (Power generator) Bangladesh, region XX | 10 | ReserveMarginTagTechnology |  | User defined | 0 | 0.7 | 0.7 | 0.7 | 0.7 | 0.7 | 0.7 | 0.7 | 0.7 | 0.7 | 0.7 | 0.7 | 0.7 | 0.7 | 0.7 | 0.7 | 0.7 | 0.7 | 0.7 | 0.7 | 0.7 | 0.7 | 0.7 | 0.7 | 0.7 | 0.7 | 0.7 | 0.7 | 0.7
60 | PWRLDSBGDXX | Long duration storage (Power generator) Bangladesh, region XX | 11 | TotalAnnualMaxCapacityInvestment |  | User defined | 0 | 0 | 0 | 0 | 0 | 0 | 0 | 0 | 0 | 0 | 0 | 0 | 0 | 0 | 0 | 0 | 0 | 0 | 0 | 0 | 0 | 0 | 0 | 0 | 0 | 0 | 0 | 0 | 0
61 | PWRLDSBTNXX | Long duration storage (Power generator) Bhutan, region XX | 1 | CapitalCost |  | User defined | 0 | 1980 | 1794.7 | 1609.3 | 1553 | 1496.7 | 1440.3 | 1384 | 1327.7 | 1306.6 | 1285.5 | 1264.3 | 1243.2 | 1222.1 | 1201 | 1179.9 | 1158.7 | 1137.6 | 1116.5 | 1095.4 | 1074.3 | 1053.1 | 1032 | 1010.9 | 990.2 | 969.5 | 948.9 | 928.2 | 907.5
61 | PWRLDSBTNXX | Long duration storage (Power generator) Bhutan, region XX | 3 | ResidualCapacity |  | EMPTY | 0 | 0 | 0 | 0 | 0 | 0 | 0 | 0 | 0 | 0 | 0 | 0 | 0 | 0 | 0 | 0 | 0 | 0 | 0 | 0 | 0 | 0 | 0 | 0 | 0 | 0 | 0 | 0 | 0
61 | PWRLDSBTNXX | Long duration storage (Power generator) Bhutan, region XX | 4 | TotalAnnualMaxCapacity |  | User defined | 0 | 0 | 0 | 0 | 0 | 0 | 0 | 0 | 0 | 0 | 0 | 0 | 0 | 0 | 0 | 0 | 0 | 0 | 0 | 0 | 0 | 0 | 0 | 0 | 0 | 0 | 0 | 0 | 0
61 | PWRLDSBTNXX | Long duration storage (Power generator) Bhutan, region XX | 4 | FixedCost |  | User defined | 0 | 45 | 46 | 47 | 45.2 | 43.4 | 41.6 | 39.8 | 38 | 37.8 | 37.6 | 37.4 | 37.2 | 37 | 36.6 | 36.2 | 35.8 | 35.4 | 35 | 34.8 | 34.6 | 34.4 | 34.2 | 34 | 33.8 | 33.6 | 33.4 | 33.2 | 33
61 | PWRLDSBTNXX | Long duration storage (Power generator) Bhutan, region XX | 5 | TotalTechnologyAnnualActivityUpperLimit |  | EMPTY | 0
61 | PWRLDSBTNXX | Long duration storage (Power generator) Bhutan, region XX | 6 | TotalTechnologyAnnualActivityLowerLimit |  | EMPTY | 0
61 | PWRLDSBTNXX | Long duration storage (Power generator) Bhutan, region XX | 7 | TotalAnnualMinCapacityInvestment |  | User defined | 0 | 0 | 0 | 0 | 0 | 0 | 0 | 0 | 0 | 0 | 0 | 0 | 0 | 0 | 0 | 0 | 0 | 0 | 0 | 0 | 0 | 0 | 0 | 0 | 0 | 0 | 0 | 0 | 0
61 | PWRLDSBTNXX | Long duration storage (Power generator) Bhutan, region XX | 8 | AvailabilityFactor |  | EMPTY | 0 | bar: 2023 to 2050
61 | PWRLDSBTNXX | Long duration storage (Power generator) Bhutan, region XX | 9 | ReserveMarginTagFuel |  | EMPTY | 0
61 | PWRLDSBTNXX | Long duration storage (Power generator) Bhutan, region XX | 10 | ReserveMarginTagTechnology |  | User defined | 0 | 0.7 | 0.7 | 0.7 | 0.7 | 0.7 | 0.7 | 0.7 | 0.7 | 0.7 | 0.7 | 0.7 | 0.7 | 0.7 | 0.7 | 0.7 | 0.7 | 0.7 | 0.7 | 0.7 | 0.7 | 0.7 | 0.7 | 0.7 | 0.7 | 0.7 | 0.7 | 0.7 | 0.7
61 | PWRLDSBTNXX | Long duration storage (Power generator) Bhutan, region XX | 11 | TotalAnnualMaxCapacityInvestment |  | User defined | 0 | 0 | 0 | 0 | 0 | 0 | 0 | 0 | 0 | 0 | 0 | 0 | 0 | 0 | 0 | 0 | 0 | 0 | 0 | 0 | 0 | 0 | 0 | 0 | 0 | 0 | 0 | 0 | 0
62 | PWRLDSINDEA | Long duration storage (Power generator) India, region EA | 1 | CapitalCost |  | User defined | 0 | 1800 | 1631.5 | 1463 | 1411.8 | 1360.6 | 1309.4 | 1258.2 | 1207 | 1187.8 | 1168.6 | 1149.4 | 1130.2 | 1111 | 1091.8 | 1072.6 | 1053.4 | 1034.2 | 1015 | 995.8 | 976.6 | 957.4 | 938.2 | 919 | 900.2 | 881.4 | 862.6 | 843.8 | 825
62 | PWRLDSINDEA | Long duration storage (Power generator) India, region EA | 3 | ResidualCapacity |  | User defined | 0 | 0 | 0 | 0 | 0 | 0 | 0 | 0 | 0 | 0 | 0 | 0 | 0 | 0 | 0 | 0 | 0 | 0 | 0 | 0 | 0 | 0 | 0 | 0 | 0 | 0 | 0 | 0 | 0
62 | PWRLDSINDEA | Long duration storage (Power generator) India, region EA | 4 | TotalAnnualMaxCapacity |  | User defined | 0 | 0 | 0 | 0 | 0 | 0 | 0 | 0 | 0 | 0 | 0 | 0 | 0 | 0 | 0 | 0 | 0 | 0 | 0 | 0 | 0 | 0 | 0 | 0 | 0 | 0 | 0 | 0 | 0
62 | PWRLDSINDEA | Long duration storage (Power generator) India, region EA | 4 | FixedCost |  | User defined | 0 | 45 | 46 | 47 | 45.2 | 43.4 | 41.6 | 39.8 | 38 | 37.8 | 37.6 | 37.4 | 37.2 | 37 | 36.6 | 36.2 | 35.8 | 35.4 | 35 | 34.8 | 34.6 | 34.4 | 34.2 | 34 | 33.8 | 33.6 | 33.4 | 33.2 | 33
62 | PWRLDSINDEA | Long duration storage (Power generator) India, region EA | 5 | TotalTechnologyAnnualActivityUpperLimit |  | EMPTY | 0
62 | PWRLDSINDEA | Long duration storage (Power generator) India, region EA | 6 | TotalTechnologyAnnualActivityLowerLimit |  | EMPTY | 0
62 | PWRLDSINDEA | Long duration storage (Power generator) India, region EA | 7 | TotalAnnualMinCapacityInvestment |  | User defined | 0 | 0 | 0 | 0 | 0 | 0 | 0 | 0 | 0 | 0 | 0 | 0 | 0 | 0 | 0 | 0 | 0 | 0 | 0 | 0 | 0 | 0 | 0 | 0 | 0 | 0 | 0 | 0 | 0
62 | PWRLDSINDEA | Long duration storage (Power generator) India, region EA | 8 | AvailabilityFactor |  | EMPTY | 0 | bar: 2023 to 2050
62 | PWRLDSINDEA | Long duration storage (Power generator) India, region EA | 9 | ReserveMarginTagFuel |  | EMPTY | 0
62 | PWRLDSINDEA | Long duration storage (Power generator) India, region EA | 10 | ReserveMarginTagTechnology |  | User defined | 0 | 0.7 | 0.7 | 0.7 | 0.7 | 0.7 | 0.7 | 0.7 | 0.7 | 0.7 | 0.7 | 0.7 | 0.7 | 0.7 | 0.7 | 0.7 | 0.7 | 0.7 | 0.7 | 0.7 | 0.7 | 0.7 | 0.7 | 0.7 | 0.7 | 0.7 | 0.7 | 0.7 | 0.7
62 | PWRLDSINDEA | Long duration storage (Power generator) India, region EA | 11 | TotalAnnualMaxCapacityInvestment |  | User defined | 0 | 0 | 0 | 0 | 0 | 0 | 0 | 0 | 0 | 0 | 0 | 0 | 0 | 0 | 0 | 0 | 0 | 0 | 0 | 0 | 0 | 0 | 0 | 0 | 0 | 0 | 0 | 0 | 0
63 | PWRLDSINDNE | Long duration storage (Power generator) India, region NE | 1 | CapitalCost |  | User defined | 0 | 1800 | 1631.5 | 1463 | 1411.8 | 1360.6 | 1309.4 | 1258.2 | 1207 | 1187.8 | 1168.6 | 1149.4 | 1130.2 | 1111 | 1091.8 | 1072.6 | 1053.4 | 1034.2 | 1015 | 995.8 | 976.6 | 957.4 | 938.2 | 919 | 900.2 | 881.4 | 862.6 | 843.8 | 825
63 | PWRLDSINDNE | Long duration storage (Power generator) India, region NE | 3 | ResidualCapacity |  | EMPTY | 0 | 0 | 0 | 0 | 0 | 0 | 0 | 0 | 0 | 0 | 0 | 0 | 0 | 0 | 0 | 0 | 0 | 0 | 0 | 0 | 0 | 0 | 0 | 0 | 0 | 0 | 0 | 0 | 0
63 | PWRNGSINDEA | Natural Gas (Power generator) India, region EA | 3 | ResidualCapacity |  | User defined | 0 | 0.08 | 0.08 | 0.08 | 0.08 | 0.08 | 0.08 | 0.08 | 0.08 | 0.08 | 0.08 | 0.08 | 0.08 | 0.08 | 0.08 | 0.08 | 0.08 | 0.08 | 0.08 | 0.08 | 0.08 | 0.08 | 0.08 | 0.08 | 0.08 | 0.08 | 0.08 | 0.08 | 0.08
63 | PWRNGSINDEA | Natural Gas (Power generator) India, region EA | 3 | CapitalCost |  | User defined | 0 | 830 | 830 | 830 | 830 | 830 | 830 | 830 | 830 | 830 | 830 | 830 | 830 | 830 | 830 | 830 | 830 | 830 | 830 | 830 | 830 | 830 | 830 | 830 | 830 | 830 | 830 | 830 | 830
63 | PWRLDSINDNE | Long duration storage (Power generator) India, region NE | 4 | TotalAnnualMaxCapacity |  | User defined | 0 | 0 | 0 | 0 | 0 | 0 | 0 | 0 | 0 | 0 | 0 | 0 | 0 | 0 | 0 | 0 | 0 | 0 | 0 | 0 | 0 | 0 | 0 | 0 | 0 | 0 | 0 | 0 | 0
63 | PWRNGSINDEA | Natural Gas (Power generator) India, region EA | 4 | TotalAnnualMaxCapacity |  | EMPTY | 0
63 | PWRNGSINDEA | Natural Gas (Power generator) India, region EA | 4 | FixedCost |  | User defined | 0 | 10.65 | 10.65 | 10.65 | 10.65 | 10.65 | 10.65 | 10.65 | 10.65 | 10.65 | 10.65 | 10.65 | 10.65 | 10.65 | 10.65 | 10.65 | 10.65 | 10.65 | 10.65 | 10.65 | 10.65 | 10.65 | 10.65 | 10.65 | 10.65 | 10.65 | 10.65 | 10.65 | 10.65
63 | PWRLDSINDNE | Long duration storage (Power generator) India, region NE | 4 | FixedCost |  | User defined | 0 | 45 | 46 | 47 | 45.2 | 43.4 | 41.6 | 39.8 | 38 | 37.8 | 37.6 | 37.4 | 37.2 | 37 | 36.6 | 36.2 | 35.8 | 35.4 | 35 | 34.8 | 34.6 | 34.4 | 34.2 | 34 | 33.8 | 33.6 | 33.4 | 33.2 | 33
63 | PWRLDSINDNE | Long duration storage (Power generator) India, region NE | 5 | TotalTechnologyAnnualActivityUpperLimit |  | EMPTY | 0
63 | PWRNGSINDEA | Natural Gas (Power generator) India, region EA | 5 | TotalTechnologyAnnualActivityUpperLimit |  | EMPTY | 0
63 | PWRLDSINDNE | Long duration storage (Power generator) India, region NE | 6 | TotalTechnologyAnnualActivityLowerLimit |  | EMPTY | 0
63 | PWRNGSINDEA | Natural Gas (Power generator) India, region EA | 6 | TotalTechnologyAnnualActivityLowerLimit |  | EMPTY | 0
63 | PWRLDSINDNE | Long duration storage (Power generator) India, region NE | 7 | TotalAnnualMinCapacityInvestment |  | User defined | 0 | 0 | 0 | 0 | 0 | 0 | 0 | 0 | 0 | 0 | 0 | 0 | 0 | 0 | 0 | 0 | 0 | 0 | 0 | 0 | 0 | 0 | 0 | 0 | 0 | 0 | 0 | 0 | 0
63 | PWRNGSINDEA | Natural Gas (Power generator) India, region EA | 7 | TotalAnnualMinCapacityInvestment |  | User defined | 0 | 0 | 0 | 0 | 0 | 0 | 0 | 0 | 0 | 0 | 0 | 0 | 0 | 0 | 0 | 0 | 0 | 0 | 0 | 0 | 0 | 0 | 0 | 0 | 0 | 0 | 0 | 0 | 0
63 | PWRLDSINDNE | Long duration storage (Power generator) India, region NE | 8 | AvailabilityFactor |  | EMPTY | 0 | bar: 2023 to 2050
63 | PWRNGSINDEA | Natural Gas (Power generator) India, region EA | 8 | AvailabilityFactor |  | User defined | 0 | 0.91 | 0.91 | 0.91 | 0.91 | 0.91 | 0.91 | 0.91 | 0.91 | 0.91 | 0.91 | 0.91 | 0.91 | 0.91 | 0.91 | 0.91 | 0.91 | 0.91 | 0.91 | 0.91 | 0.91 | 0.91 | 0.91 | 0.91 | 0.91 | 0.91 | 0.91 | 0.91 | 0.91
63 | PWRLDSINDNE | Long duration storage (Power generator) India, region NE | 9 | ReserveMarginTagFuel |  | EMPTY | 0
63 | PWRNGSINDEA | Natural Gas (Power generator) India, region EA | 9 | ReserveMarginTagFuel |  | EMPTY | 0
63 | PWRLDSINDNE | Long duration storage (Power generator) India, region NE | 10 | ReserveMarginTagTechnology |  | User defined | 0 | 0.7 | 0.7 | 0.7 | 0.7 | 0.7 | 0.7 | 0.7 | 0.7 | 0.7 | 0.7 | 0.7 | 0.7 | 0.7 | 0.7 | 0.7 | 0.7 | 0.7 | 0.7 | 0.7 | 0.7 | 0.7 | 0.7 | 0.7 | 0.7 | 0.7 | 0.7 | 0.7 | 0.7
63 | PWRNGSINDEA | Natural Gas (Power generator) India, region EA | 10 | ReserveMarginTagTechnology |  | User defined | 0 | 0.9 | 0.9 | 0.9 | 0.9 | 0.9 | 0.9 | 0.9 | 0.9 | 0.9 | 0.9 | 0.9 | 0.9 | 0.9 | 0.9 | 0.9 | 0.9 | 0.9 | 0.9 | 0.9 | 0.9 | 0.9 | 0.9 | 0.9 | 0.9 | 0.9 | 0.9 | 0.9 | 0.9
63 | PWRLDSINDNE | Long duration storage (Power generator) India, region NE | 11 | TotalAnnualMaxCapacityInvestment |  | User defined | 0 | 0 | 0 | 0 | 0 | 0 | 0 | 0 | 0 | 0 | 0 | 0 | 0 | 0 | 0 | 0 | 0 | 0 | 0 | 0 | 0 | 0 | 0 | 0 | 0 | 0 | 0 | 0 | 0
63 | PWRNGSINDEA | Natural Gas (Power generator) India, region EA | 11 | TotalAnnualMaxCapacityInvestment |  | User defined | 0 | 9999 | 9999 | 9999 | 9999 | 9999 | 9999 | 9999 | 9999 | 9999 | 9999 | 9999 | 9999 | 9999 | 9999 | 9999 | 9999 | 9999 | 9999 | 9999 | 9999 | 9999 | 9999 | 9999 | 9999 | 9999 | 9999 | 9999 | 9999
64 | PWRLDSINDNO | Long duration storage (Power generator) India, region NO | 1 | CapitalCost |  | User defined | 0 | 1800 | 1631.5 | 1463 | 1411.8 | 1360.6 | 1309.4 | 1258.2 | 1207 | 1187.8 | 1168.6 | 1149.4 | 1130.2 | 1111 | 1091.8 | 1072.6 | 1053.4 | 1034.2 | 1015 | 995.8 | 976.6 | 957.4 | 938.2 | 919 | 900.2 | 881.4 | 862.6 | 843.8 | 825
64 | PWRLDSINDNO | Long duration storage (Power generator) India, region NO | 3 | ResidualCapacity |  | User defined | 0 | 0 | 0 | 0 | 0 | 0 | 0 | 0 | 0 | 0 | 0 | 0 | 0 | 0 | 0 | 0 | 0 | 0 | 0 | 0 | 0 | 0 | 0 | 0 | 0 | 0 | 0 | 0 | 0
64 | PWRNGSINDNE | Natural Gas (Power generator) India, region NE | 3 | CapitalCost |  | User defined | 0 | 830 | 830 | 830 | 830 | 830 | 830 | 830 | 830 | 830 | 830 | 830 | 830 | 830 | 830 | 830 | 830 | 830 | 830 | 830 | 830 | 830 | 830 | 830 | 830 | 830 | 830 | 830 | 830
64 | PWRNGSINDNE | Natural Gas (Power generator) India, region NE | 4 | TotalAnnualMaxCapacity |  | EMPTY | 0
64 | PWRLDSINDNO | Long duration storage (Power generator) India, region NO | 4 | TotalAnnualMaxCapacity |  | User defined | 0 | 0 | 0 | 0 | 0 | 0 | 0 | 0 | 0 | 0 | 0 | 0 | 0 | 0 | 0 | 0 | 0 | 0 | 0 | 0 | 0 | 0 | 0 | 0 | 0 | 0 | 0 | 0 | 0
64 | PWRNGSINDNE | Natural Gas (Power generator) India, region NE | 4 | FixedCost |  | User defined | 0 | 10.65 | 10.65 | 10.65 | 10.65 | 10.65 | 10.65 | 10.65 | 10.65 | 10.65 | 10.65 | 10.65 | 10.65 | 10.65 | 10.65 | 10.65 | 10.65 | 10.65 | 10.65 | 10.65 | 10.65 | 10.65 | 10.65 | 10.65 | 10.65 | 10.65 | 10.65 | 10.65 | 10.65
64 | PWRLDSINDNO | Long duration storage (Power generator) India, region NO | 4 | FixedCost |  | User defined | 0 | 45 | 46 | 47 | 45.2 | 43.4 | 41.6 | 39.8 | 38 | 37.8 | 37.6 | 37.4 | 37.2 | 37 | 36.6 | 36.2 | 35.8 | 35.4 | 35 | 34.8 | 34.6 | 34.4 | 34.2 | 34 | 33.8 | 33.6 | 33.4 | 33.2 | 33
64 | PWRNGSINDNE | Natural Gas (Power generator) India, region NE | 5 | TotalTechnologyAnnualActivityUpperLimit |  | EMPTY | 0
64 | PWRLDSINDNO | Long duration storage (Power generator) India, region NO | 5 | TotalTechnologyAnnualActivityUpperLimit |  | EMPTY | 0
64 | PWRNGSINDNE | Natural Gas (Power generator) India, region NE | 5 | ResidualCapacity |  | User defined | 0 | 1.665 | 1.665 | 1.665 | 1.665 | 1.665 | 1.665 | 1.665 | 1.665 | 1.665 | 1.665 | 1.665 | 1.665 | 1.665 | 1.665 | 1.665 | 1.665 | 1.665 | 1.665 | 1.665 | 1.665 | 1.665 | 1.665 | 1.665 | 1.665 | 1.665 | 1.665 | 1.665 | 1.665
64 | PWRNGSINDNE | Natural Gas (Power generator) India, region NE | 6 | TotalTechnologyAnnualActivityLowerLimit |  | EMPTY | 0
64 | PWRLDSINDNO | Long duration storage (Power generator) India, region NO | 6 | TotalTechnologyAnnualActivityLowerLimit |  | EMPTY | 0
64 | PWRNGSINDNE | Natural Gas (Power generator) India, region NE | 7 | TotalAnnualMinCapacityInvestment |  | User defined | 0 | 0 | 0 | 0 | 0 | 0 | 0 | 0 | 0 | 0 | 0 | 0 | 0 | 0 | 0 | 0 | 0 | 0 | 0 | 0 | 0 | 0 | 0 | 0 | 0 | 0 | 0 | 0 | 0
64 | PWRLDSINDNO | Long duration storage (Power generator) India, region NO | 7 | TotalAnnualMinCapacityInvestment |  | User defined | 0 | 0 | 0 | 0 | 0 | 0 | 0 | 0 | 0 | 0 | 0 | 0 | 0 | 0 | 0 | 0 | 0 | 0 | 0 | 0 | 0 | 0 | 0 | 0 | 0 | 0 | 0 | 0 | 0
64 | PWRNGSINDNE | Natural Gas (Power generator) India, region NE | 8 | AvailabilityFactor |  | User defined | 0 | 0.91 | 0.91 | 0.91 | 0.91 | 0.91 | 0.91 | 0.91 | 0.91 | 0.91 | 0.91 | 0.91 | 0.91 | 0.91 | 0.91 | 0.91 | 0.91 | 0.91 | 0.91 | 0.91 | 0.91 | 0.91 | 0.91 | 0.91 | 0.91 | 0.91 | 0.91 | 0.91 | 0.91
64 | PWRLDSINDNO | Long duration storage (Power generator) India, region NO | 8 | AvailabilityFactor |  | EMPTY | 0 | bar: 2023 to 2050
64 | PWRNGSINDNE | Natural Gas (Power generator) India, region NE | 9 | ReserveMarginTagFuel |  | EMPTY | 0
64 | PWRLDSINDNO | Long duration storage (Power generator) India, region NO | 9 | ReserveMarginTagFuel |  | EMPTY | 0
64 | PWRNGSINDNE | Natural Gas (Power generator) India, region NE | 10 | ReserveMarginTagTechnology |  | User defined | 0 | 0.9 | 0.9 | 0.9 | 0.9 | 0.9 | 0.9 | 0.9 | 0.9 | 0.9 | 0.9 | 0.9 | 0.9 | 0.9 | 0.9 | 0.9 | 0.9 | 0.9 | 0.9 | 0.9 | 0.9 | 0.9 | 0.9 | 0.9 | 0.9 | 0.9 | 0.9 | 0.9 | 0.9
64 | PWRLDSINDNO | Long duration storage (Power generator) India, region NO | 10 | ReserveMarginTagTechnology |  | User defined | 0 | 0.7 | 0.7 | 0.7 | 0.7 | 0.7 | 0.7 | 0.7 | 0.7 | 0.7 | 0.7 | 0.7 | 0.7 | 0.7 | 0.7 | 0.7 | 0.7 | 0.7 | 0.7 | 0.7 | 0.7 | 0.7 | 0.7 | 0.7 | 0.7 | 0.7 | 0.7 | 0.7 | 0.7
64 | PWRNGSINDNE | Natural Gas (Power generator) India, region NE | 11 | TotalAnnualMaxCapacityInvestment |  | User defined | 0 | 9999 | 9999 | 9999 | 9999 | 9999 | 9999 | 9999 | 9999 | 9999 | 9999 | 9999 | 9999 | 9999 | 9999 | 9999 | 9999 | 9999 | 9999 | 9999 | 9999 | 9999 | 9999 | 9999 | 9999 | 9999 | 9999 | 9999 | 9999
64 | PWRLDSINDNO | Long duration storage (Power generator) India, region NO | 11 | TotalAnnualMaxCapacityInvestment |  | User defined | 0 | 0 | 0 | 0 | 0 | 0 | 0 | 0 | 0 | 0 | 0 | 0 | 0 | 0 | 0 | 0 | 0 | 0 | 0 | 0 | 0 | 0 | 0 | 0 | 0 | 0 | 0 | 0 | 0
65 | PWRLDSINDSO | Long duration storage (Power generator) India, region SO | 1 | CapitalCost |  | User defined | 0 | 1800 | 1631.5 | 1463 | 1411.8 | 1360.6 | 1309.4 | 1258.2 | 1207 | 1187.8 | 1168.6 | 1149.4 | 1130.2 | 1111 | 1091.8 | 1072.6 | 1053.4 | 1034.2 | 1015 | 995.8 | 976.6 | 957.4 | 938.2 | 919 | 900.2 | 881.4 | 862.6 | 843.8 | 825
65 | PWRLDSINDSO | Long duration storage (Power generator) India, region SO | 3 | ResidualCapacity |  | User defined | 0 | 0 | 0 | 0 | 0 | 0 | 0 | 0 | 0 | 0 | 0 | 0 | 0 | 0 | 0 | 0 | 0 | 0 | 0 | 0 | 0 | 0 | 0 | 0 | 0 | 0 | 0 | 0 | 0
65 | PWRNGSINDNO | Natural Gas (Power generator) India, region NO | 3 | CapitalCost |  | User defined | 0 | 830 | 830 | 830 | 830 | 830 | 830 | 830 | 830 | 830 | 830 | 830 | 830 | 830 | 830 | 830 | 830 | 830 | 830 | 830 | 830 | 830 | 830 | 830 | 830 | 830 | 830 | 830 | 830
65 | PWRLDSINDSO | Long duration storage (Power generator) India, region SO | 4 | TotalAnnualMaxCapacity |  | User defined | 0 | 0 | 0 | 0 | 0 | 0 | 0 | 0 | 0 | 0 | 0 | 0 | 0 | 0 | 0 | 0 | 0 | 0 | 0 | 0 | 0 | 0 | 0 | 0 | 0 | 0 | 0 | 0 | 0
65 | PWRNGSINDNO | Natural Gas (Power generator) India, region NO | 4 | TotalAnnualMaxCapacity |  | EMPTY | 0
65 | PWRNGSINDNO | Natural Gas (Power generator) India, region NO | 4 | FixedCost |  | User defined | 0 | 10.65 | 10.65 | 10.65 | 10.65 | 10.65 | 10.65 | 10.65 | 10.65 | 10.65 | 10.65 | 10.65 | 10.65 | 10.65 | 10.65 | 10.65 | 10.65 | 10.65 | 10.65 | 10.65 | 10.65 | 10.65 | 10.65 | 10.65 | 10.65 | 10.65 | 10.65 | 10.65 | 10.65
65 | PWRLDSINDSO | Long duration storage (Power generator) India, region SO | 4 | FixedCost |  | User defined | 0 | 45 | 46 | 47 | 45.2 | 43.4 | 41.6 | 39.8 | 38 | 37.8 | 37.6 | 37.4 | 37.2 | 37 | 36.6 | 36.2 | 35.8 | 35.4 | 35 | 34.8 | 34.6 | 34.4 | 34.2 | 34 | 33.8 | 33.6 | 33.4 | 33.2 | 33
65 | PWRLDSINDSO | Long duration storage (Power generator) India, region SO | 5 | TotalTechnologyAnnualActivityUpperLimit |  | EMPTY | 0
65 | PWRNGSINDNO | Natural Gas (Power generator) India, region NO | 5 | TotalTechnologyAnnualActivityUpperLimit |  | EMPTY | 0
65 | PWRNGSINDNO | Natural Gas (Power generator) India, region NO | 5 | ResidualCapacity |  | User defined | 0 | 5.995 | 5.995 | 5.995 | 5.995 | 5.995 | 5.995 | 5.995 | 5.995 | 5.995 | 5.995 | 5.995 | 5.995 | 5.995 | 5.995 | 5.995 | 5.995 | 5.995 | 5.995 | 5.995 | 5.995 | 5.995 | 5.995 | 5.995 | 5.995 | 5.995 | 5.995 | 5.995 | 5.995
65 | PWRLDSINDSO | Long duration storage (Power generator) India, region SO | 6 | TotalTechnologyAnnualActivityLowerLimit |  | EMPTY | 0
65 | PWRNGSINDNO | Natural Gas (Power generator) India, region NO | 6 | TotalTechnologyAnnualActivityLowerLimit |  | EMPTY | 0
65 | PWRLDSINDSO | Long duration storage (Power generator) India, region SO | 7 | TotalAnnualMinCapacityInvestment |  | User defined | 0 | 0 | 0 | 0 | 0 | 0 | 0 | 0 | 0 | 0 | 0 | 0 | 0 | 0 | 0 | 0 | 0 | 0 | 0 | 0 | 0 | 0 | 0 | 0 | 0 | 0 | 0 | 0 | 0
65 | PWRNGSINDNO | Natural Gas (Power generator) India, region NO | 7 | TotalAnnualMinCapacityInvestment |  | User defined | 0 | 0 | 0 | 0 | 0 | 0 | 0 | 0 | 0 | 0 | 0 | 0 | 0 | 0.225 | 0 | 0 | 0 | 0 | 0 | 0 | 0 | 0 | 0 | 0 | 0 | 0 | 0 | 0 | 0
65 | PWRLDSINDSO | Long duration storage (Power generator) India, region SO | 8 | AvailabilityFactor |  | EMPTY | 0 | bar: 2023 to 2050
65 | PWRNGSINDNO | Natural Gas (Power generator) India, region NO | 8 | AvailabilityFactor |  | User defined | 0 | 0.91 | 0.91 | 0.91 | 0.91 | 0.91 | 0.91 | 0.91 | 0.91 | 0.91 | 0.91 | 0.91 | 0.91 | 0.91 | 0.91 | 0.91 | 0.91 | 0.91 | 0.91 | 0.91 | 0.91 | 0.91 | 0.91 | 0.91 | 0.91 | 0.91 | 0.91 | 0.91 | 0.91
65 | PWRLDSINDSO | Long duration storage (Power generator) India, region SO | 9 | ReserveMarginTagFuel |  | EMPTY | 0
65 | PWRNGSINDNO | Natural Gas (Power generator) India, region NO | 9 | ReserveMarginTagFuel |  | EMPTY | 0
65 | PWRLDSINDSO | Long duration storage (Power generator) India, region SO | 10 | ReserveMarginTagTechnology |  | User defined | 0 | 0.7 | 0.7 | 0.7 | 0.7 | 0.7 | 0.7 | 0.7 | 0.7 | 0.7 | 0.7 | 0.7 | 0.7 | 0.7 | 0.7 | 0.7 | 0.7 | 0.7 | 0.7 | 0.7 | 0.7 | 0.7 | 0.7 | 0.7 | 0.7 | 0.7 | 0.7 | 0.7 | 0.7
65 | PWRNGSINDNO | Natural Gas (Power generator) India, region NO | 10 | ReserveMarginTagTechnology |  | User defined | 0 | 0.9 | 0.9 | 0.9 | 0.9 | 0.9 | 0.9 | 0.9 | 0.9 | 0.9 | 0.9 | 0.9 | 0.9 | 0.9 | 0.9 | 0.9 | 0.9 | 0.9 | 0.9 | 0.9 | 0.9 | 0.9 | 0.9 | 0.9 | 0.9 | 0.9 | 0.9 | 0.9 | 0.9
65 | PWRLDSINDSO | Long duration storage (Power generator) India, region SO | 11 | TotalAnnualMaxCapacityInvestment |  | User defined | 0 | 0 | 0 | 0 | 0 | 0 | 0 | 0 | 0 | 0 | 0 | 0 | 0 | 0 | 0 | 0 | 0 | 0 | 0 | 0 | 0 | 0 | 0 | 0 | 0 | 0 | 0 | 0 | 0
65 | PWRNGSINDNO | Natural Gas (Power generator) India, region NO | 11 | TotalAnnualMaxCapacityInvestment |  | User defined | 0 | 9999 | 9999 | 9999 | 9999 | 9999 | 9999 | 9999 | 9999 | 9999 | 9999 | 9999 | 9999 | 9999 | 9999 | 9999 | 9999 | 9999 | 9999 | 9999 | 9999 | 9999 | 9999 | 9999 | 9999 | 9999 | 9999 | 9999 | 9999
66 | PWRLDSINDWE | Long duration storage (Power generator) India, region WE | 1 | CapitalCost |  | User defined | 0 | 1800 | 1631.5 | 1463 | 1411.8 | 1360.6 | 1309.4 | 1258.2 | 1207 | 1187.8 | 1168.6 | 1149.4 | 1130.2 | 1111 | 1091.8 | 1072.6 | 1053.4 | 1034.2 | 1015 | 995.8 | 976.6 | 957.4 | 938.2 | 919 | 900.2 | 881.4 | 862.6 | 843.8 | 825
66 | PWRLDSINDWE | Long duration storage (Power generator) India, region WE | 3 | ResidualCapacity |  | User defined | 0 | 0 | 0 | 0 | 0 | 0 | 0 | 0 | 0 | 0 | 0 | 0 | 0 | 0 | 0 | 0 | 0 | 0 | 0 | 0 | 0 | 0 | 0 | 0 | 0 | 0 | 0 | 0 | 0
66 | PWRNGSINDSO | Natural Gas (Power generator) India, region SO | 3 | CapitalCost |  | User defined | 0 | 830 | 830 | 830 | 830 | 830 | 830 | 830 | 830 | 830 | 830 | 830 | 830 | 830 | 830 | 830 | 830 | 830 | 830 | 830 | 830 | 830 | 830 | 830 | 830 | 830 | 830 | 830 | 830
66 | PWRLDSINDWE | Long duration storage (Power generator) India, region WE | 4 | TotalAnnualMaxCapacity |  | User defined | 0 | 0 | 0 | 0 | 0 | 0 | 0 | 0 | 0 | 0 | 0 | 0 | 0 | 0 | 0 | 0 | 0 | 0 | 0 | 0 | 0 | 0 | 0 | 0 | 0 | 0 | 0 | 0 | 0
66 | PWRNGSINDSO | Natural Gas (Power generator) India, region SO | 4 | TotalAnnualMaxCapacity |  | EMPTY | 0
66 | PWRNGSINDSO | Natural Gas (Power generator) India, region SO | 4 | FixedCost |  | User defined | 0 | 10.65 | 10.65 | 10.65 | 10.65 | 10.65 | 10.65 | 10.65 | 10.65 | 10.65 | 10.65 | 10.65 | 10.65 | 10.65 | 10.65 | 10.65 | 10.65 | 10.65 | 10.65 | 10.65 | 10.65 | 10.65 | 10.65 | 10.65 | 10.65 | 10.65 | 10.65 | 10.65 | 10.65
66 | PWRLDSINDWE | Long duration storage (Power generator) India, region WE | 4 | FixedCost |  | User defined | 0 | 45 | 46 | 47 | 45.2 | 43.4 | 41.6 | 39.8 | 38 | 37.8 | 37.6 | 37.4 | 37.2 | 37 | 36.6 | 36.2 | 35.8 | 35.4 | 35 | 34.8 | 34.6 | 34.4 | 34.2 | 34 | 33.8 | 33.6 | 33.4 | 33.2 | 33
66 | PWRLDSINDWE | Long duration storage (Power generator) India, region WE | 5 | TotalTechnologyAnnualActivityUpperLimit |  | EMPTY | 0
66 | PWRNGSINDSO | Natural Gas (Power generator) India, region SO | 5 | TotalTechnologyAnnualActivityUpperLimit |  | EMPTY | 0
66 | PWRNGSINDSO | Natural Gas (Power generator) India, region SO | 5 | ResidualCapacity |  | User defined | 0 | 6.492 | 6.492 | 6.492 | 6.492 | 6.492 | 6.492 | 6.492 | 6.492 | 6.492 | 6.492 | 6.492 | 6.492 | 6.492 | 6.492 | 6.492 | 6.492 | 6.492 | 6.492 | 6.492 | 6.492 | 6.492 | 6.492 | 6.492 | 6.492 | 6.492 | 6.492 | 6.492 | 6.492
66 | PWRLDSINDWE | Long duration storage (Power generator) India, region WE | 6 | TotalTechnologyAnnualActivityLowerLimit |  | EMPTY | 0
66 | PWRNGSINDSO | Natural Gas (Power generator) India, region SO | 6 | TotalTechnologyAnnualActivityLowerLimit |  | EMPTY | 0
66 | PWRLDSINDWE | Long duration storage (Power generator) India, region WE | 7 | TotalAnnualMinCapacityInvestment |  | User defined | 0 | 0 | 0 | 0 | 0 | 0 | 0 | 0 | 0 | 0 | 0 | 0 | 0 | 0 | 0 | 0 | 0 | 0 | 0 | 0 | 0 | 0 | 0 | 0 | 0 | 0 | 0 | 0 | 0
66 | PWRNGSINDSO | Natural Gas (Power generator) India, region SO | 7 | TotalAnnualMinCapacityInvestment |  | User defined | 0 | 0 | 0 | 0 | 0 | 0 | 0 | 0 | 0 | 0 | 0 | 0 | 0 | 0 | 0 | 0 | 0 | 0 | 0 | 0 | 0 | 0 | 0 | 0 | 0 | 0 | 0 | 0 | 0
66 | PWRLDSINDWE | Long duration storage (Power generator) India, region WE | 8 | AvailabilityFactor |  | EMPTY | 0 | bar: 2023 to 2050
66 | PWRNGSINDSO | Natural Gas (Power generator) India, region SO | 8 | AvailabilityFactor |  | User defined | 0 | 0.91 | 0.91 | 0.91 | 0.91 | 0.91 | 0.91 | 0.91 | 0.91 | 0.91 | 0.91 | 0.91 | 0.91 | 0.91 | 0.91 | 0.91 | 0.91 | 0.91 | 0.91 | 0.91 | 0.91 | 0.91 | 0.91 | 0.91 | 0.91 | 0.91 | 0.91 | 0.91 | 0.91
66 | PWRLDSINDWE | Long duration storage (Power generator) India, region WE | 9 | ReserveMarginTagFuel |  | EMPTY | 0
66 | PWRNGSINDSO | Natural Gas (Power generator) India, region SO | 9 | ReserveMarginTagFuel |  | EMPTY | 0
66 | PWRLDSINDWE | Long duration storage (Power generator) India, region WE | 10 | ReserveMarginTagTechnology |  | User defined | 0 | 0.7 | 0.7 | 0.7 | 0.7 | 0.7 | 0.7 | 0.7 | 0.7 | 0.7 | 0.7 | 0.7 | 0.7 | 0.7 | 0.7 | 0.7 | 0.7 | 0.7 | 0.7 | 0.7 | 0.7 | 0.7 | 0.7 | 0.7 | 0.7 | 0.7 | 0.7 | 0.7 | 0.7
66 | PWRNGSINDSO | Natural Gas (Power generator) India, region SO | 10 | ReserveMarginTagTechnology |  | User defined | 0 | 0.9 | 0.9 | 0.9 | 0.9 | 0.9 | 0.9 | 0.9 | 0.9 | 0.9 | 0.9 | 0.9 | 0.9 | 0.9 | 0.9 | 0.9 | 0.9 | 0.9 | 0.9 | 0.9 | 0.9 | 0.9 | 0.9 | 0.9 | 0.9 | 0.9 | 0.9 | 0.9 | 0.9
66 | PWRLDSINDWE | Long duration storage (Power generator) India, region WE | 11 | TotalAnnualMaxCapacityInvestment |  | User defined | 0 | 0 | 0 | 0 | 0 | 0 | 0 | 0 | 0 | 0 | 0 | 0 | 0 | 0 | 0 | 0 | 0 | 0 | 0 | 0 | 0 | 0 | 0 | 0 | 0 | 0 | 0 | 0 | 0
66 | PWRNGSINDSO | Natural Gas (Power generator) India, region SO | 11 | TotalAnnualMaxCapacityInvestment |  | User defined | 0 | 9999 | 9999 | 9999 | 9999 | 9999 | 9999 | 9999 | 9999 | 9999 | 9999 | 9999 | 9999 | 9999 | 9999 | 9999 | 9999 | 9999 | 9999 | 9999 | 9999 | 9999 | 9999 | 9999 | 9999 | 9999 | 9999 | 9999 | 9999
67 | PWRLDSLKAXX | Long duration storage (Power generator) Sri Lanka, region XX | 1 | CapitalCost |  | User defined | 0 | 2700 | 2447.2 | 2194.5 | 2117.7 | 2040.9 | 1964.1 | 1887.3 | 1810.5 | 1781.7 | 1752.9 | 1724.1 | 1695.3 | 1666.5 | 1637.7 | 1608.9 | 1580.1 | 1551.3 | 1522.5 | 1493.7 | 1464.9 | 1436.1 | 1407.3 | 1378.5 | 1350.3 | 1322.1 | 1293.9 | 1265.7 | 1237.5
67 | PWRLDSLKAXX | Long duration storage (Power generator) Sri Lanka, region XX | 3 | ResidualCapacity |  | EMPTY | 0 | 0 | 0 | 0 | 0 | 0 | 0 | 0 | 0 | 0 | 0 | 0 | 0 | 0 | 0 | 0 | 0 | 0 | 0 | 0 | 0 | 0 | 0 | 0 | 0 | 0 | 0 | 0 | 0
67 | PWRNGSINDWE | Natural Gas (Power generator) India, region WE | 3 | CapitalCost |  | User defined | 0 | 830 | 830 | 830 | 830 | 830 | 830 | 830 | 830 | 830 | 830 | 830 | 830 | 830 | 830 | 830 | 830 | 830 | 830 | 830 | 830 | 830 | 830 | 830 | 830 | 830 | 830 | 830 | 830
67 | PWRLDSLKAXX | Long duration storage (Power generator) Sri Lanka, region XX | 4 | TotalAnnualMaxCapacity |  | User defined | 0 | 0 | 0 | 0 | 0 | 0 | 0 | 0 | 0 | 0 | 0 | 0 | 0 | 0 | 0 | 0 | 0 | 0 | 0 | 0 | 0 | 0 | 0 | 0 | 0 | 0 | 0 | 0 | 0
67 | PWRNGSINDWE | Natural Gas (Power generator) India, region WE | 4 | TotalAnnualMaxCapacity |  | EMPTY | 0
67 | PWRNGSINDWE | Natural Gas (Power generator) India, region WE | 4 | FixedCost |  | User defined | 0 | 10.65 | 10.65 | 10.65 | 10.65 | 10.65 | 10.65 | 10.65 | 10.65 | 10.65 | 10.65 | 10.65 | 10.65 | 10.65 | 10.65 | 10.65 | 10.65 | 10.65 | 10.65 | 10.65 | 10.65 | 10.65 | 10.65 | 10.65 | 10.65 | 10.65 | 10.65 | 10.65 | 10.65
67 | PWRLDSLKAXX | Long duration storage (Power generator) Sri Lanka, region XX | 4 | FixedCost |  | User defined | 0 | 45 | 46 | 47 | 45.2 | 43.4 | 41.6 | 39.8 | 38 | 37.8 | 37.6 | 37.4 | 37.2 | 37 | 36.6 | 36.2 | 35.8 | 35.4 | 35 | 34.8 | 34.6 | 34.4 | 34.2 | 34 | 33.8 | 33.6 | 33.4 | 33.2 | 33
67 | PWRLDSLKAXX | Long duration storage (Power generator) Sri Lanka, region XX | 5 | TotalTechnologyAnnualActivityUpperLimit |  | EMPTY | 0
67 | PWRNGSINDWE | Natural Gas (Power generator) India, region WE | 5 | TotalTechnologyAnnualActivityUpperLimit |  | EMPTY | 0
67 | PWRNGSINDWE | Natural Gas (Power generator) India, region WE | 5 | ResidualCapacity |  | User defined | 0 | 10.806 | 10.806 | 10.806 | 10.806 | 10.806 | 10.806 | 10.806 | 10.806 | 10.806 | 10.806 | 10.806 | 10.806 | 10.806 | 10.806 | 10.806 | 10.806 | 10.806 | 10.806 | 10.806 | 10.806 | 10.806 | 10.806 | 10.806 | 10.806 | 10.806 | 10.806 | 10.806 | 10.806
67 | PWRLDSLKAXX | Long duration storage (Power generator) Sri Lanka, region XX | 6 | TotalTechnologyAnnualActivityLowerLimit |  | EMPTY | 0
67 | PWRNGSINDWE | Natural Gas (Power generator) India, region WE | 6 | TotalTechnologyAnnualActivityLowerLimit |  | EMPTY | 0
67 | PWRLDSLKAXX | Long duration storage (Power generator) Sri Lanka, region XX | 7 | TotalAnnualMinCapacityInvestment |  | User defined | 0 | 0 | 0 | 0 | 0 | 0 | 0 | 0 | 0 | 0 | 0 | 0 | 0 | 0 | 0 | 0 | 0 | 0 | 0 | 0 | 0 | 0 | 0 | 0 | 0 | 0 | 0 | 0 | 0
67 | PWRNGSINDWE | Natural Gas (Power generator) India, region WE | 7 | TotalAnnualMinCapacityInvestment |  | User defined | 0 | 0 | 0 | 0 | 0 | 0 | 0 | 0 | 0 | 0 | 0 | 0 | 0 | 0 | 0 | 0 | 0 | 0 | 0 | 0 | 0 | 0 | 0 | 0 | 0 | 0 | 0 | 0 | 0
67 | PWRLDSLKAXX | Long duration storage (Power generator) Sri Lanka, region XX | 8 | AvailabilityFactor |  | EMPTY | 0 | bar: 2023 to 2050
67 | PWRNGSINDWE | Natural Gas (Power generator) India, region WE | 8 | AvailabilityFactor |  | User defined | 0 | 0.91 | 0.91 | 0.91 | 0.91 | 0.91 | 0.91 | 0.91 | 0.91 | 0.91 | 0.91 | 0.91 | 0.91 | 0.91 | 0.91 | 0.91 | 0.91 | 0.91 | 0.91 | 0.91 | 0.91 | 0.91 | 0.91 | 0.91 | 0.91 | 0.91 | 0.91 | 0.91 | 0.91
67 | PWRLDSLKAXX | Long duration storage (Power generator) Sri Lanka, region XX | 9 | ReserveMarginTagFuel |  | EMPTY | 0
67 | PWRNGSINDWE | Natural Gas (Power generator) India, region WE | 9 | ReserveMarginTagFuel |  | EMPTY | 0
67 | PWRLDSLKAXX | Long duration storage (Power generator) Sri Lanka, region XX | 10 | ReserveMarginTagTechnology |  | User defined | 0 | 0.7 | 0.7 | 0.7 | 0.7 | 0.7 | 0.7 | 0.7 | 0.7 | 0.7 | 0.7 | 0.7 | 0.7 | 0.7 | 0.7 | 0.7 | 0.7 | 0.7 | 0.7 | 0.7 | 0.7 | 0.7 | 0.7 | 0.7 | 0.7 | 0.7 | 0.7 | 0.7 | 0.7
67 | PWRNGSINDWE | Natural Gas (Power generator) India, region WE | 10 | ReserveMarginTagTechnology |  | User defined | 0 | 0.9 | 0.9 | 0.9 | 0.9 | 0.9 | 0.9 | 0.9 | 0.9 | 0.9 | 0.9 | 0.9 | 0.9 | 0.9 | 0.9 | 0.9 | 0.9 | 0.9 | 0.9 | 0.9 | 0.9 | 0.9 | 0.9 | 0.9 | 0.9 | 0.9 | 0.9 | 0.9 | 0.9
67 | PWRLDSLKAXX | Long duration storage (Power generator) Sri Lanka, region XX | 11 | TotalAnnualMaxCapacityInvestment |  | User defined | 0 | 0 | 0 | 0 | 0 | 0 | 0 | 0 | 0 | 0 | 0 | 0 | 0 | 0 | 0 | 0 | 0 | 0 | 0 | 0 | 0 | 0 | 0 | 0 | 0 | 0 | 0 | 0 | 0
67 | PWRNGSINDWE | Natural Gas (Power generator) India, region WE | 11 | TotalAnnualMaxCapacityInvestment |  | User defined | 0 | 9999 | 9999 | 9999 | 9999 | 9999 | 9999 | 9999 | 9999 | 9999 | 9999 | 9999 | 9999 | 9999 | 9999 | 9999 | 9999 | 9999 | 9999 | 9999 | 9999 | 9999 | 9999 | 9999 | 9999 | 9999 | 9999 | 9999 | 9999
68 | PWRLDSMDVXX | Long duration storage (Power generator) Maldives, region XX | 1 | CapitalCost |  | User defined | 0 | 2700 | 2447.2 | 2194.5 | 2117.7 | 2040.9 | 1964.1 | 1887.3 | 1810.5 | 1781.7 | 1752.9 | 1724.1 | 1695.3 | 1666.5 | 1637.7 | 1608.9 | 1580.1 | 1551.3 | 1522.5 | 1493.7 | 1464.9 | 1436.1 | 1407.3 | 1378.5 | 1350.3 | 1322.1 | 1293.9 | 1265.7 | 1237.5
68 | PWRNGSLKAXX | Natural Gas (Power generator) Sri Lanka, region XX | 3 | ResidualCapacity |  | EMPTY | 0 | 0 | 0 | 0 | 0 | 0 | 0 | 0 | 0 | 0 | 0 | 0 | 0 | 0 | 0 | 0 | 0 | 0 | 0 | 0 | 0 | 0 | 0 | 0 | 0 | 0 | 0 | 0 | 0
68 | PWRLDSMDVXX | Long duration storage (Power generator) Maldives, region XX | 3 | ResidualCapacity |  | EMPTY | 0 | 0 | 0 | 0 | 0 | 0 | 0 | 0 | 0 | 0 | 0 | 0 | 0 | 0 | 0 | 0 | 0 | 0 | 0 | 0 | 0 | 0 | 0 | 0 | 0 | 0 | 0 | 0 | 0
68 | PWRNGSLKAXX | Natural Gas (Power generator) Sri Lanka, region XX | 3 | CapitalCost |  | User defined | 0 | 1351.145 | 1351.145 | 1351.145 | 1351.145 | 1351.145 | 1351.145 | 1351.145 | 1351.145 | 1351.145 | 1351.145 | 1351.145 | 1351.145 | 1351.145 | 1351.145 | 1351.145 | 1351.145 | 1351.145 | 1351.145 | 1351.145 | 1351.145 | 1351.145 | 1351.145 | 1351.145 | 1351.145 | 1351.145 | 1351.145 | 1351.145 | 1351.145
68 | PWRNGSLKAXX | Natural Gas (Power generator) Sri Lanka, region XX | 4 | TotalAnnualMaxCapacity |  | EMPTY | 0
68 | PWRLDSMDVXX | Long duration storage (Power generator) Maldives, region XX | 4 | TotalAnnualMaxCapacity |  | User defined | 0 | 0 | 0 | 0 | 0 | 0 | 0 | 0 | 0 | 0 | 0 | 0 | 0 | 0 | 0 | 0 | 0 | 0 | 0 | 0 | 0 | 0 | 0 | 0 | 0 | 0 | 0 | 0 | 0
68 | PWRNGSLKAXX | Natural Gas (Power generator) Sri Lanka, region XX | 4 | FixedCost |  | User defined | 0 | 16 | 16 | 16 | 16 | 16 | 16 | 16 | 16 | 16 | 16 | 16 | 16 | 16 | 16 | 16 | 16 | 16 | 16 | 16 | 16 | 16 | 16 | 16 | 16 | 16 | 16 | 16 | 16
68 | PWRLDSMDVXX | Long duration storage (Power generator) Maldives, region XX | 4 | FixedCost |  | User defined | 0 | 45 | 46 | 47 | 45.2 | 43.4 | 41.6 | 39.8 | 38 | 37.8 | 37.6 | 37.4 | 37.2 | 37 | 36.6 | 36.2 | 35.8 | 35.4 | 35 | 34.8 | 34.6 | 34.4 | 34.2 | 34 | 33.8 | 33.6 | 33.4 | 33.2 | 33
68 | PWRNGSLKAXX | Natural Gas (Power generator) Sri Lanka, region XX | 5 | TotalTechnologyAnnualActivityUpperLimit |  | EMPTY | 0
68 | PWRLDSMDVXX | Long duration storage (Power generator) Maldives, region XX | 5 | TotalTechnologyAnnualActivityUpperLimit |  | EMPTY | 0
68 | PWRNGSLKAXX | Natural Gas (Power generator) Sri Lanka, region XX | 6 | TotalTechnologyAnnualActivityLowerLimit |  | EMPTY | 0
68 | PWRLDSMDVXX | Long duration storage (Power generator) Maldives, region XX | 6 | TotalTechnologyAnnualActivityLowerLimit |  | EMPTY | 0
68 | PWRNGSLKAXX | Natural Gas (Power generator) Sri Lanka, region XX | 7 | TotalAnnualMinCapacityInvestment |  | User defined | 0 | 0 | 0 | 0.235 | 0.35 | 0.115 | 0.2 | 0 | 0.13 | 0.1 | 0 | 0 | 0 | 0.3 | 0.2 | 0.2 | 0.2 | 0.2 | 0.2 | 0 | 0 | 0 | 0.2 | 0 | 0 | 0 | 0 | 0 | 0
68 | PWRLDSMDVXX | Long duration storage (Power generator) Maldives, region XX | 7 | TotalAnnualMinCapacityInvestment |  | User defined | 0 | 0 | 0 | 0 | 0 | 0 | 0 | 0 | 0 | 0 | 0 | 0 | 0 | 0 | 0 | 0 | 0 | 0 | 0 | 0 | 0 | 0 | 0 | 0 | 0 | 0 | 0 | 0 | 0
68 | PWRNGSLKAXX | Natural Gas (Power generator) Sri Lanka, region XX | 8 | AvailabilityFactor |  | User defined | 0 | 0.91 | 0.91 | 0.91 | 0.91 | 0.91 | 0.91 | 0.91 | 0.91 | 0.91 | 0.91 | 0.91 | 0.91 | 0.91 | 0.91 | 0.91 | 0.91 | 0.91 | 0.91 | 0.91 | 0.91 | 0.91 | 0.91 | 0.91 | 0.91 | 0.91 | 0.91 | 0.91 | 0.91
68 | PWRLDSMDVXX | Long duration storage (Power generator) Maldives, region XX | 8 | AvailabilityFactor |  | EMPTY | 0 | bar: 2023 to 2050
68 | PWRNGSLKAXX | Natural Gas (Power generator) Sri Lanka, region XX | 9 | ReserveMarginTagFuel |  | EMPTY | 0
68 | PWRLDSMDVXX | Long duration storage (Power generator) Maldives, region XX | 9 | ReserveMarginTagFuel |  | EMPTY | 0
68 | PWRNGSLKAXX | Natural Gas (Power generator) Sri Lanka, region XX | 10 | ReserveMarginTagTechnology |  | User defined | 0 | 0.9 | 0.9 | 0.9 | 0.9 | 0.9 | 0.9 | 0.9 | 0.9 | 0.9 | 0.9 | 0.9 | 0.9 | 0.9 | 0.9 | 0.9 | 0.9 | 0.9 | 0.9 | 0.9 | 0.9 | 0.9 | 0.9 | 0.9 | 0.9 | 0.9 | 0.9 | 0.9 | 0.9
68 | PWRLDSMDVXX | Long duration storage (Power generator) Maldives, region XX | 10 | ReserveMarginTagTechnology |  | User defined | 0 | 0.7 | 0.7 | 0.7 | 0.7 | 0.7 | 0.7 | 0.7 | 0.7 | 0.7 | 0.7 | 0.7 | 0.7 | 0.7 | 0.7 | 0.7 | 0.7 | 0.7 | 0.7 | 0.7 | 0.7 | 0.7 | 0.7 | 0.7 | 0.7 | 0.7 | 0.7 | 0.7 | 0.7
68 | PWRNGSLKAXX | Natural Gas (Power generator) Sri Lanka, region XX | 11 | TotalAnnualMaxCapacityInvestment |  | User defined | 0 | 9999 | 9999 | 9999 | 9999 | 9999 | 9999 | 9999 | 9999 | 9999 | 9999 | 9999 | 9999 | 9999 | 9999 | 9999 | 9999 | 9999 | 9999 | 9999 | 9999 | 9999 | 9999 | 9999 | 9999 | 9999 | 9999 | 9999 | 9999
68 | PWRLDSMDVXX | Long duration storage (Power generator) Maldives, region XX | 11 | TotalAnnualMaxCapacityInvestment |  | User defined | 0 | 0 | 0 | 0 | 0 | 0 | 0 | 0 | 0 | 0 | 0 | 0 | 0 | 0 | 0 | 0 | 0 | 0 | 0 | 0 | 0 | 0 | 0 | 0 | 0 | 0 | 0 | 0 | 0
69 | PWRLDSNPLXX | Long duration storage (Power generator) Nepal, region XX | 1 | CapitalCost |  | User defined | 0 | 2340 | 2121 | 1901.9 | 1835.3 | 1768.8 | 1702.2 | 1635.7 | 1569.1 | 1544.1 | 1519.2 | 1494.2 | 1469.3 | 1444.3 | 1419.3 | 1394.4 | 1369.4 | 1344.5 | 1319.5 | 1294.5 | 1269.6 | 1244.6 | 1219.7 | 1194.7 | 1170.3 | 1145.8 | 1121.4 | 1096.9 | 1072.5
69 | PWRLDSNPLXX | Long duration storage (Power generator) Nepal, region XX | 3 | ResidualCapacity |  | EMPTY | 0 | 0 | 0 | 0 | 0 | 0 | 0 | 0 | 0 | 0 | 0 | 0 | 0 | 0 | 0 | 0 | 0 | 0 | 0 | 0 | 0 | 0 | 0 | 0 | 0 | 0 | 0 | 0 | 0
69 | PWROILBGDXX | Oil (Power generator) Bangladesh, region XX | 3 | CapitalCost |  | User defined | 0 | 1100 | 1100 | 1100 | 1100 | 1100 | 1100 | 1100 | 1100 | 1100 | 1100 | 1100 | 1100 | 1100 | 1100 | 1100 | 1100 | 1100 | 1100 | 1100 | 1100 | 1100 | 1100 | 1100 | 1100 | 1100 | 1100 | 1100 | 1100
69 | PWROILBGDXX | Oil (Power generator) Bangladesh, region XX | 4 | TotalAnnualMaxCapacity |  | EMPTY | 0
69 | PWRLDSNPLXX | Long duration storage (Power generator) Nepal, region XX | 4 | TotalAnnualMaxCapacity |  | User defined | 0 | 0 | 0 | 0 | 0 | 0 | 0 | 0 | 0 | 0 | 0 | 0 | 0 | 0 | 0 | 0 | 0 | 0 | 0 | 0 | 0 | 0 | 0 | 0 | 0 | 0 | 0 | 0 | 0
69 | PWROILBGDXX | Oil (Power generator) Bangladesh, region XX | 4 | FixedCost |  | User defined | 0 | 42.9 | 42.9 | 42.9 | 42.9 | 42.9 | 42.9 | 42.9 | 42.9 | 42.9 | 42.9 | 42.9 | 42.9 | 42.9 | 42.9 | 42.9 | 42.9 | 42.9 | 42.9 | 42.9 | 42.9 | 42.9 | 42.9 | 42.9 | 42.9 | 42.9 | 42.9 | 42.9 | 42.9
69 | PWRLDSNPLXX | Long duration storage (Power generator) Nepal, region XX | 4 | FixedCost |  | User defined | 0 | 45 | 46 | 47 | 45.2 | 43.4 | 41.6 | 39.8 | 38 | 37.8 | 37.6 | 37.4 | 37.2 | 37 | 36.6 | 36.2 | 35.8 | 35.4 | 35 | 34.8 | 34.6 | 34.4 | 34.2 | 34 | 33.8 | 33.6 | 33.4 | 33.2 | 33
69 | PWROILBGDXX | Oil (Power generator) Bangladesh, region XX | 5 | TotalTechnologyAnnualActivityUpperLimit |  | EMPTY | 0
69 | PWRLDSNPLXX | Long duration storage (Power generator) Nepal, region XX | 5 | TotalTechnologyAnnualActivityUpperLimit |  | EMPTY | 0
69 | PWROILBGDXX | Oil (Power generator) Bangladesh, region XX | 5 | ResidualCapacity |  | User defined | 0 | 5.833 | 5.833 | 5.833 | 5.833 | 5.833 | 5.833 | 5.833 | 5.833 | 5.833 | 5.833 | 5.833 | 5.833 | 5.833 | 5.833 | 5.833 | 5.833 | 5.833 | 5.833 | 5.833 | 5.833 | 5.833 | 5.833 | 5.833 | 5.833 | 5.833 | 5.833 | 5.833 | 5.833
69 | PWROILBGDXX | Oil (Power generator) Bangladesh, region XX | 6 | TotalTechnologyAnnualActivityLowerLimit |  | EMPTY | 0
69 | PWRLDSNPLXX | Long duration storage (Power generator) Nepal, region XX | 6 | TotalTechnologyAnnualActivityLowerLimit |  | EMPTY | 0
69 | PWROILBGDXX | Oil (Power generator) Bangladesh, region XX | 7 | TotalAnnualMinCapacityInvestment |  | User defined | 0 | 0 | 0 | 0 | 0 | 0 | 0 | 0 | 0 | 0 | 0 | 0 | 0 | 0 | 0 | 0 | 0 | 0 | 0 | 0 | 0 | 0 | 0 | 0 | 0 | 0 | 0 | 0 | 0
69 | PWRLDSNPLXX | Long duration storage (Power generator) Nepal, region XX | 7 | TotalAnnualMinCapacityInvestment |  | User defined | 0 | 0 | 0 | 0 | 0 | 0 | 0 | 0 | 0 | 0 | 0 | 0 | 0 | 0 | 0 | 0 | 0 | 0 | 0 | 0 | 0 | 0 | 0 | 0 | 0 | 0 | 0 | 0 | 0
69 | PWROILBGDXX | Oil (Power generator) Bangladesh, region XX | 8 | AvailabilityFactor |  | User defined | 0 | 0.9 | 0.9 | 0.9 | 0.9 | 0.9 | 0.9 | 0.9 | 0.9 | 0.9 | 0.9 | 0.9 | 0.9 | 0.9 | 0.9 | 0.9 | 0.9 | 0.9 | 0.9 | 0.9 | 0.9 | 0.9 | 0.9 | 0.9 | 0.9 | 0.9 | 0.9 | 0.9 | 0.9
69 | PWRLDSNPLXX | Long duration storage (Power generator) Nepal, region XX | 8 | AvailabilityFactor |  | EMPTY | 0 | bar: 2023 to 2050
69 | PWROILBGDXX | Oil (Power generator) Bangladesh, region XX | 9 | ReserveMarginTagFuel |  | EMPTY | 0
69 | PWRLDSNPLXX | Long duration storage (Power generator) Nepal, region XX | 9 | ReserveMarginTagFuel |  | EMPTY | 0
69 | PWROILBGDXX | Oil (Power generator) Bangladesh, region XX | 10 | ReserveMarginTagTechnology |  | User defined | 0 | 0.9 | 0.9 | 0.9 | 0.9 | 0.9 | 0.9 | 0.9 | 0.9 | 0.9 | 0.9 | 0.9 | 0.9 | 0.9 | 0.9 | 0.9 | 0.9 | 0.9 | 0.9 | 0.9 | 0.9 | 0.9 | 0.9 | 0.9 | 0.9 | 0.9 | 0.9 | 0.9 | 0.9
69 | PWRLDSNPLXX | Long duration storage (Power generator) Nepal, region XX | 10 | ReserveMarginTagTechnology |  | User defined | 0 | 0.7 | 0.7 | 0.7 | 0.7 | 0.7 | 0.7 | 0.7 | 0.7 | 0.7 | 0.7 | 0.7 | 0.7 | 0.7 | 0.7 | 0.7 | 0.7 | 0.7 | 0.7 | 0.7 | 0.7 | 0.7 | 0.7 | 0.7 | 0.7 | 0.7 | 0.7 | 0.7 | 0.7
69 | PWROILBGDXX | Oil (Power generator) Bangladesh, region XX | 11 | TotalAnnualMaxCapacityInvestment |  | User defined | 0 | 9999 | 9999 | 9999 | 9999 | 9999 | 9999 | 9999 | 9999 | 9999 | 9999 | 9999 | 9999 | 9999 | 9999 | 9999 | 9999 | 9999 | 9999 | 9999 | 9999 | 9999 | 9999 | 9999 | 9999 | 9999 | 9999 | 9999 | 9999
69 | PWRLDSNPLXX | Long duration storage (Power generator) Nepal, region XX | 11 | TotalAnnualMaxCapacityInvestment |  | User defined | 0 | 0 | 0 | 0 | 0 | 0 | 0 | 0 | 0 | 0 | 0 | 0 | 0 | 0 | 0 | 0 | 0 | 0 | 0 | 0 | 0 | 0 | 0 | 0 | 0 | 0 | 0 | 0 | 0
70 | PWRSDSBGDXX | Short duration storage (Power generator) Bangladesh, region XX | 1 | CapitalCost |  | User defined | 0 | 1058.4 | 964.8 | 871.2 | 844.6 | 817.9 | 791.3 | 764.6 | 738 | 727.4 | 716.9 | 706.3 | 695.8 | 685.2 | 674.9 | 664.6 | 654.2 | 643.9 | 633.6 | 622.8 | 612 | 601.2 | 590.4 | 579.6 | 569 | 558.5 | 547.9 | 537.4 | 526.8
70 | PWROILINDEA | Oil (Power generator) India, region EA | 3 | ResidualCapacity |  | EMPTY | 0 | 0 | 0 | 0 | 0 | 0 | 0 | 0 | 0 | 0 | 0 | 0 | 0 | 0 | 0 | 0 | 0 | 0 | 0 | 0 | 0 | 0 | 0 | 0 | 0 | 0 | 0 | 0 | 0
70 | PWRSDSBGDXX | Short duration storage (Power generator) Bangladesh, region XX | 3 | ResidualCapacity |  | EMPTY | 0 | 0 | 0 | 0 | 0 | 0 | 0 | 0 | 0 | 0 | 0 | 0 | 0 | 0 | 0 | 0 | 0 | 0 | 0 | 0 | 0 | 0 | 0 | 0 | 0 | 0 | 0 | 0 | 0
70 | PWROILINDEA | Oil (Power generator) India, region EA | 3 | CapitalCost |  | User defined | 0 | 1000 | 1000 | 1000 | 1000 | 1000 | 1000 | 1000 | 1000 | 1000 | 1000 | 1000 | 1000 | 1000 | 1000 | 1000 | 1000 | 1000 | 1000 | 1000 | 1000 | 1000 | 1000 | 1000 | 1000 | 1000 | 1000 | 1000 | 1000
70 | PWROILINDEA | Oil (Power generator) India, region EA | 4 | TotalAnnualMaxCapacity |  | User defined | 0 | 0 | 0 | 0 | 0 | 0 | 0 | 0 | 0 | 0 | 0 | 0 | 0 | 0 | 0 | 0 | 0 | 0 | 0 | 0 | 0 | 0 | 0 | 0 | 0 | 0 | 0 | 0 | 0
70 | PWRSDSBGDXX | Short duration storage (Power generator) Bangladesh, region XX | 4 | TotalAnnualMaxCapacity |  | User defined | 0 | 0 | 0 | 0 | 0 | 0 | 0 | 0 | 0 | 0 | 0 | 0 | 0 | 0 | 0 | 0 | 0 | 0 | 0 | 0 | 0 | 0 | 0 | 0 | 0 | 0 | 0 | 0 | 0
70 | PWRSDSBGDXX | Short duration storage (Power generator) Bangladesh, region XX | 4 | FixedCost |  | User defined | 0 | 24 | 24.6 | 25.2 | 24.24 | 23.28 | 22.32 | 21.36 | 20.4 | 20.4 | 20.4 | 20.4 | 20.4 | 20.4 | 20.16 | 19.92 | 19.68 | 19.44 | 19.2 | 19.2 | 19.2 | 19.2 | 19.2 | 19.2 | 18.96 | 18.72 | 18.48 | 18.24 | 18
70 | PWROILINDEA | Oil (Power generator) India, region EA | 4 | FixedCost |  | User defined | 0 | 39 | 39 | 39 | 39 | 39 | 39 | 39 | 39 | 39 | 39 | 39 | 39 | 39 | 39 | 39 | 39 | 39 | 39 | 39 | 39 | 39 | 39 | 39 | 39 | 39 | 39 | 39 | 39
70 | PWROILINDEA | Oil (Power generator) India, region EA | 5 | TotalTechnologyAnnualActivityUpperLimit |  | EMPTY | 0
70 | PWRSDSBGDXX | Short duration storage (Power generator) Bangladesh, region XX | 5 | TotalTechnologyAnnualActivityUpperLimit |  | EMPTY | 0
70 | PWROILINDEA | Oil (Power generator) India, region EA | 6 | TotalTechnologyAnnualActivityLowerLimit |  | EMPTY | 0
70 | PWRSDSBGDXX | Short duration storage (Power generator) Bangladesh, region XX | 6 | TotalTechnologyAnnualActivityLowerLimit |  | EMPTY | 0
70 | PWROILINDEA | Oil (Power generator) India, region EA | 7 | TotalAnnualMinCapacityInvestment |  | EMPTY | 0
70 | PWRSDSBGDXX | Short duration storage (Power generator) Bangladesh, region XX | 7 | TotalAnnualMinCapacityInvestment |  | User defined | 0 | 0 | 0 | 0 | 0 | 0 | 0 | 0 | 0 | 0 | 0 | 0 | 0 | 0 | 0 | 0 | 0 | 0 | 0 | 0 | 0 | 0 | 0 | 0 | 0 | 0 | 0 | 0 | 0
70 | PWROILINDEA | Oil (Power generator) India, region EA | 8 | AvailabilityFactor |  | User defined | 0 | 0.8 | 0.8 | 0.8 | 0.8 | 0.8 | 0.8 | 0.8 | 0.8 | 0.8 | 0.8 | 0.8 | 0.8 | 0.8 | 0.8 | 0.8 | 0.8 | 0.8 | 0.8 | 0.8 | 0.8 | 0.8 | 0.8 | 0.8 | 0.8 | 0.8 | 0.8 | 0.8 | 0.8
70 | PWRSDSBGDXX | Short duration storage (Power generator) Bangladesh, region XX | 8 | AvailabilityFactor |  | EMPTY | 0 | bar: 2023 to 2050
70 | PWROILINDEA | Oil (Power generator) India, region EA | 9 | ReserveMarginTagFuel |  | EMPTY | 0
70 | PWRSDSBGDXX | Short duration storage (Power generator) Bangladesh, region XX | 9 | ReserveMarginTagFuel |  | EMPTY | 0
70 | PWROILINDEA | Oil (Power generator) India, region EA | 10 | ReserveMarginTagTechnology |  | User defined | 0 | 0.9 | 0.9 | 0.9 | 0.9 | 0.9 | 0.9 | 0.9 | 0.9 | 0.9 | 0.9 | 0.9 | 0.9 | 0.9 | 0.9 | 0.9 | 0.9 | 0.9 | 0.9 | 0.9 | 0.9 | 0.9 | 0.9 | 0.9 | 0.9 | 0.9 | 0.9 | 0.9 | 0.9
70 | PWRSDSBGDXX | Short duration storage (Power generator) Bangladesh, region XX | 10 | ReserveMarginTagTechnology |  | User defined | 0 | 0.7 | 0.7 | 0.7 | 0.7 | 0.7 | 0.7 | 0.7 | 0.7 | 0.7 | 0.7 | 0.7 | 0.7 | 0.7 | 0.7 | 0.7 | 0.7 | 0.7 | 0.7 | 0.7 | 0.7 | 0.7 | 0.7 | 0.7 | 0.7 | 0.7 | 0.7 | 0.7 | 0.7
70 | PWROILINDEA | Oil (Power generator) India, region EA | 11 | TotalAnnualMaxCapacityInvestment |  | User defined | 0 | 0 | 0 | 0 | 0 | 0 | 0 | 0 | 0 | 0 | 0 | 0 | 0 | 0 | 0 | 0 | 0 | 0 | 0 | 0 | 0 | 0 | 0 | 0 | 0 | 0 | 0 | 0 | 0
70 | PWRSDSBGDXX | Short duration storage (Power generator) Bangladesh, region XX | 11 | TotalAnnualMaxCapacityInvestment |  | User defined | 0 | 0 | 0 | 0 | 0 | 0 | 0 | 0 | 0 | 0 | 0 | 0 | 0 | 0 | 0 | 0 | 0 | 0 | 0 | 0 | 0 | 0 | 0 | 0 | 0 | 0 | 0 | 0 | 0
71 | PWRSDSBTNXX | Short duration storage (Power generator) Bhutan, region XX | 1 | CapitalCost |  | User defined | 0 | 970.2 | 884.4 | 798.6 | 774.2 | 749.8 | 725.3 | 700.9 | 676.5 | 666.8 | 657.1 | 647.5 | 637.8 | 628.1 | 618.6 | 609.2 | 599.7 | 590.3 | 580.8 | 570.9 | 561 | 551.1 | 541.2 | 531.3 | 521.6 | 511.9 | 502.3 | 492.6 | 482.9
71 | PWROILINDNE | Oil (Power generator) India, region NE | 3 | ResidualCapacity |  | EMPTY | 0 | 0.036 | 0.036 | 0.036 | 0.036 | 0.036 | 0.036 | 0.036 | 0.036 | 0.036 | 0.036 | 0.036 | 0.036 | 0.036 | 0.036 | 0.036 | 0.036 | 0.036 | 0.036 | 0.036 | 0.036 | 0.036 | 0.036 | 0.036 | 0.036 | 0.036 | 0.036 | 0.036 | 0.036
71 | PWRSDSBTNXX | Short duration storage (Power generator) Bhutan, region XX | 3 | ResidualCapacity |  | EMPTY | 0 | 0 | 0 | 0 | 0 | 0 | 0 | 0 | 0 | 0 | 0 | 0 | 0 | 0 | 0 | 0 | 0 | 0 | 0 | 0 | 0 | 0 | 0 | 0 | 0 | 0 | 0 | 0 | 0
71 | PWROILINDNE | Oil (Power generator) India, region NE | 3 | CapitalCost |  | User defined | 0 | 1000 | 1000 | 1000 | 1000 | 1000 | 1000 | 1000 | 1000 | 1000 | 1000 | 1000 | 1000 | 1000 | 1000 | 1000 | 1000 | 1000 | 1000 | 1000 | 1000 | 1000 | 1000 | 1000 | 1000 | 1000 | 1000 | 1000 | 1000
71 | PWROILINDNE | Oil (Power generator) India, region NE | 4 | TotalAnnualMaxCapacity |  | EMPTY | 0
71 | PWRSDSBTNXX | Short duration storage (Power generator) Bhutan, region XX | 4 | TotalAnnualMaxCapacity |  | User defined | 0 | 0 | 0 | 0 | 0 | 0 | 0 | 0 | 0 | 0 | 0 | 0 | 0 | 0 | 0 | 0 | 0 | 0 | 0 | 0 | 0 | 0 | 0 | 0 | 0 | 0 | 0 | 0 | 0
71 | PWRSDSBTNXX | Short duration storage (Power generator) Bhutan, region XX | 4 | FixedCost |  | User defined | 0 | 28 | 28.7 | 29.4 | 28.28 | 27.16 | 26.04 | 24.92 | 23.8 | 23.8 | 23.8 | 23.8 | 23.8 | 23.8 | 23.52 | 23.24 | 22.96 | 22.68 | 22.4 | 22.4 | 22.4 | 22.4 | 22.4 | 22.4 | 22.12 | 21.84 | 21.56 | 21.28 | 21
71 | PWROILINDNE | Oil (Power generator) India, region NE | 4 | FixedCost |  | User defined | 0 | 39 | 39 | 39 | 39 | 39 | 39 | 39 | 39 | 39 | 39 | 39 | 39 | 39 | 39 | 39 | 39 | 39 | 39 | 39 | 39 | 39 | 39 | 39 | 39 | 39 | 39 | 39 | 39
71 | PWROILINDNE | Oil (Power generator) India, region NE | 5 | TotalTechnologyAnnualActivityUpperLimit |  | EMPTY | 0
71 | PWRSDSBTNXX | Short duration storage (Power generator) Bhutan, region XX | 5 | TotalTechnologyAnnualActivityUpperLimit |  | EMPTY | 0
71 | PWROILINDNE | Oil (Power generator) India, region NE | 6 | TotalTechnologyAnnualActivityLowerLimit |  | EMPTY | 0
71 | PWRSDSBTNXX | Short duration storage (Power generator) Bhutan, region XX | 6 | TotalTechnologyAnnualActivityLowerLimit |  | EMPTY | 0
71 | PWROILINDNE | Oil (Power generator) India, region NE | 7 | TotalAnnualMinCapacityInvestment |  | EMPTY | 0
71 | PWRSDSBTNXX | Short duration storage (Power generator) Bhutan, region XX | 7 | TotalAnnualMinCapacityInvestment |  | User defined | 0 | 0 | 0 | 0 | 0 | 0 | 0 | 0 | 0 | 0 | 0 | 0 | 0 | 0 | 0 | 0 | 0 | 0 | 0 | 0 | 0 | 0 | 0 | 0 | 0 | 0 | 0 | 0 | 0
71 | PWROILINDNE | Oil (Power generator) India, region NE | 8 | AvailabilityFactor |  | User defined | 0 | 0.8 | 0.8 | 0.8 | 0.8 | 0.8 | 0.8 | 0.8 | 0.8 | 0.8 | 0.8 | 0.8 | 0.8 | 0.8 | 0.8 | 0.8 | 0.8 | 0.8 | 0.8 | 0.8 | 0.8 | 0.8 | 0.8 | 0.8 | 0.8 | 0.8 | 0.8 | 0.8 | 0.8
71 | PWRSDSBTNXX | Short duration storage (Power generator) Bhutan, region XX | 8 | AvailabilityFactor |  | EMPTY | 0 | bar: 2023 to 2050
71 | PWROILINDNE | Oil (Power generator) India, region NE | 9 | ReserveMarginTagFuel |  | EMPTY | 0
71 | PWRSDSBTNXX | Short duration storage (Power generator) Bhutan, region XX | 9 | ReserveMarginTagFuel |  | EMPTY | 0
71 | PWROILINDNE | Oil (Power generator) India, region NE | 10 | ReserveMarginTagTechnology |  | User defined | 0 | 0.9 | 0.9 | 0.9 | 0.9 | 0.9 | 0.9 | 0.9 | 0.9 | 0.9 | 0.9 | 0.9 | 0.9 | 0.9 | 0.9 | 0.9 | 0.9 | 0.9 | 0.9 | 0.9 | 0.9 | 0.9 | 0.9 | 0.9 | 0.9 | 0.9 | 0.9 | 0.9 | 0.9
71 | PWRSDSBTNXX | Short duration storage (Power generator) Bhutan, region XX | 10 | ReserveMarginTagTechnology |  | User defined | 0 | 0.7 | 0.7 | 0.7 | 0.7 | 0.7 | 0.7 | 0.7 | 0.7 | 0.7 | 0.7 | 0.7 | 0.7 | 0.7 | 0.7 | 0.7 | 0.7 | 0.7 | 0.7 | 0.7 | 0.7 | 0.7 | 0.7 | 0.7 | 0.7 | 0.7 | 0.7 | 0.7 | 0.7
71 | PWROILINDNE | Oil (Power generator) India, region NE | 11 | TotalAnnualMaxCapacityInvestment |  | User defined | 0 | 9999 | 9999 | 9999 | 9999 | 9999 | 9999 | 9999 | 9999 | 9999 | 9999 | 9999 | 9999 | 9999 | 9999 | 9999 | 9999 | 9999 | 9999 | 9999 | 9999 | 9999 | 9999 | 9999 | 9999 | 9999 | 9999 | 9999 | 9999
71 | PWRSDSBTNXX | Short duration storage (Power generator) Bhutan, region XX | 11 | TotalAnnualMaxCapacityInvestment |  | User defined | 0 | 0 | 0 | 0 | 0 | 0 | 0 | 0 | 0 | 0 | 0 | 0 | 0 | 0 | 0 | 0 | 0 | 0 | 0 | 0 | 0 | 0 | 0 | 0 | 0 | 0 | 0 | 0 | 0
72 | PWRSDSINDEA | Short duration storage (Power generator) India, region EA | 1 | CapitalCost |  | User defined | 0 | 882 | 804 | 726 | 703.8 | 681.6 | 659.4 | 637.2 | 615 | 606.2 | 597.4 | 588.6 | 579.8 | 571 | 562.4 | 553.8 | 545.2 | 536.6 | 528 | 519 | 510 | 501 | 492 | 483 | 474.2 | 465.4 | 456.6 | 447.8 | 439
72 | PWRSDSINDEA | Short duration storage (Power generator) India, region EA | 3 | ResidualCapacity |  | EMPTY | 0 | 0 | 0 | 0 | 0 | 0 | 0 | 0 | 0 | 0 | 0 | 0 | 0 | 0 | 0 | 0 | 0 | 0 | 0 | 0 | 0 | 0 | 0 | 0 | 0 | 0 | 0 | 0 | 0
72 | PWROILINDNO | Oil (Power generator) India, region NO | 3 | ResidualCapacity |  | User defined | 0 | 0 | 0 | 0 | 0 | 0 | 0 | 0 | 0 | 0 | 0 | 0 | 0 | 0 | 0 | 0 | 0 | 0 | 0 | 0 | 0 | 0 | 0 | 0 | 0 | 0 | 0 | 0 | 0
72 | PWROILINDNO | Oil (Power generator) India, region NO | 3 | CapitalCost |  | User defined | 0 | 1000 | 1000 | 1000 | 1000 | 1000 | 1000 | 1000 | 1000 | 1000 | 1000 | 1000 | 1000 | 1000 | 1000 | 1000 | 1000 | 1000 | 1000 | 1000 | 1000 | 1000 | 1000 | 1000 | 1000 | 1000 | 1000 | 1000 | 1000
72 | PWRSDSINDEA | Short duration storage (Power generator) India, region EA | 4 | TotalAnnualMaxCapacity |  | User defined | 0 | 0 | 0 | 0 | 0 | 0 | 0 | 0 | 0 | 0 | 0 | 0 | 0 | 0 | 0 | 0 | 0 | 0 | 0 | 0 | 0 | 0 | 0 | 0 | 0 | 0 | 0 | 0 | 0
72 | PWROILINDNO | Oil (Power generator) India, region NO | 4 | TotalAnnualMaxCapacity |  | User defined | 0 | 0 | 0 | 0 | 0 | 0 | 0 | 0 | 0 | 0 | 0 | 0 | 0 | 0 | 0 | 0 | 0 | 0 | 0 | 0 | 0 | 0 | 0 | 0 | 0 | 0 | 0 | 0 | 0
72 | PWRSDSINDEA | Short duration storage (Power generator) India, region EA | 4 | FixedCost |  | User defined | 0 | 20 | 20.5 | 21 | 20.2 | 19.4 | 18.6 | 17.8 | 17 | 17 | 17 | 17 | 17 | 17 | 16.8 | 16.6 | 16.4 | 16.2 | 16 | 16 | 16 | 16 | 16 | 16 | 15.8 | 15.6 | 15.4 | 15.2 | 15
72 | PWROILINDNO | Oil (Power generator) India, region NO | 4 | FixedCost |  | User defined | 0 | 39 | 39 | 39 | 39 | 39 | 39 | 39 | 39 | 39 | 39 | 39 | 39 | 39 | 39 | 39 | 39 | 39 | 39 | 39 | 39 | 39 | 39 | 39 | 39 | 39 | 39 | 39 | 39
72 | PWRSDSINDEA | Short duration storage (Power generator) India, region EA | 5 | TotalTechnologyAnnualActivityUpperLimit |  | EMPTY | 0
72 | PWROILINDNO | Oil (Power generator) India, region NO | 5 | TotalTechnologyAnnualActivityUpperLimit |  | EMPTY | 0
72 | PWRSDSINDEA | Short duration storage (Power generator) India, region EA | 6 | TotalTechnologyAnnualActivityLowerLimit |  | EMPTY | 0
72 | PWROILINDNO | Oil (Power generator) India, region NO | 6 | TotalTechnologyAnnualActivityLowerLimit |  | EMPTY | 0
72 | PWRSDSINDEA | Short duration storage (Power generator) India, region EA | 7 | TotalAnnualMinCapacityInvestment |  | User defined | 0 | 0 | 0 | 0 | 0 | 0 | 0 | 0 | 0 | 0 | 0 | 0 | 0 | 0 | 0 | 0 | 0 | 0 | 0 | 0 | 0 | 0 | 0 | 0 | 0 | 0 | 0 | 0 | 0
72 | PWROILINDNO | Oil (Power generator) India, region NO | 7 | TotalAnnualMinCapacityInvestment |  | EMPTY | 0
72 | PWRSDSINDEA | Short duration storage (Power generator) India, region EA | 8 | AvailabilityFactor |  | EMPTY | 0 | bar: 2023 to 2050
72 | PWROILINDNO | Oil (Power generator) India, region NO | 8 | AvailabilityFactor |  | User defined | 0 | 0.8 | 0.8 | 0.8 | 0.8 | 0.8 | 0.8 | 0.8 | 0.8 | 0.8 | 0.8 | 0.8 | 0.8 | 0.8 | 0.8 | 0.8 | 0.8 | 0.8 | 0.8 | 0.8 | 0.8 | 0.8 | 0.8 | 0.8 | 0.8 | 0.8 | 0.8 | 0.8 | 0.8
72 | PWRSDSINDEA | Short duration storage (Power generator) India, region EA | 9 | ReserveMarginTagFuel |  | EMPTY | 0
72 | PWROILINDNO | Oil (Power generator) India, region NO | 9 | ReserveMarginTagFuel |  | EMPTY | 0
72 | PWRSDSINDEA | Short duration storage (Power generator) India, region EA | 10 | ReserveMarginTagTechnology |  | User defined | 0 | 0.7 | 0.7 | 0.7 | 0.7 | 0.7 | 0.7 | 0.7 | 0.7 | 0.7 | 0.7 | 0.7 | 0.7 | 0.7 | 0.7 | 0.7 | 0.7 | 0.7 | 0.7 | 0.7 | 0.7 | 0.7 | 0.7 | 0.7 | 0.7 | 0.7 | 0.7 | 0.7 | 0.7
72 | PWROILINDNO | Oil (Power generator) India, region NO | 10 | ReserveMarginTagTechnology |  | User defined | 0 | 0.9 | 0.9 | 0.9 | 0.9 | 0.9 | 0.9 | 0.9 | 0.9 | 0.9 | 0.9 | 0.9 | 0.9 | 0.9 | 0.9 | 0.9 | 0.9 | 0.9 | 0.9 | 0.9 | 0.9 | 0.9 | 0.9 | 0.9 | 0.9 | 0.9 | 0.9 | 0.9 | 0.9
72 | PWRSDSINDEA | Short duration storage (Power generator) India, region EA | 11 | TotalAnnualMaxCapacityInvestment |  | User defined | 0 | 0 | 0 | 0 | 0 | 0 | 0 | 0 | 0 | 0 | 0 | 0 | 0 | 0 | 0 | 0 | 0 | 0 | 0 | 0 | 0 | 0 | 0 | 0 | 0 | 0 | 0 | 0 | 0
72 | PWROILINDNO | Oil (Power generator) India, region NO | 11 | TotalAnnualMaxCapacityInvestment |  | User defined | 0 | 0 | 0 | 0 | 0 | 0 | 0 | 0 | 0 | 0 | 0 | 0 | 0 | 0 | 0 | 0 | 0 | 0 | 0 | 0 | 0 | 0 | 0 | 0 | 0 | 0 | 0 | 0 | 0
73 | PWRSDSINDNE | Short duration storage (Power generator) India, region NE | 1 | CapitalCost |  | User defined | 0 | 882 | 804 | 726 | 703.8 | 681.6 | 659.4 | 637.2 | 615 | 606.2 | 597.4 | 588.6 | 579.8 | 571 | 562.4 | 553.8 | 545.2 | 536.6 | 528 | 519 | 510 | 501 | 492 | 483 | 474.2 | 465.4 | 456.6 | 447.8 | 439
73 | PWROILINDSO | Oil (Power generator) India, region SO | 3 | ResidualCapacity |  | User defined | 0 | 0.43366 | 0.43366 | 0.43366 | 0.43366 | 0.43366 | 0.43366 | 0.43366 | 0.43366 | 0.43366 | 0.43366 | 0.43366 | 0.43366 | 0.43366 | 0.43366 | 0.43366 | 0.43366 | 0.43366 | 0.43366 | 0.43366 | 0.43366 | 0.43366 | 0.43366 | 0.43366 | 0.43366 | 0.43366 | 0.43366 | 0.43366 | 0.43366
73 | PWRSDSINDNE | Short duration storage (Power generator) India, region NE | 3 | ResidualCapacity |  | EMPTY | 0 | 0 | 0 | 0 | 0 | 0 | 0 | 0 | 0 | 0 | 0 | 0 | 0 | 0 | 0 | 0 | 0 | 0 | 0 | 0 | 0 | 0 | 0 | 0 | 0 | 0 | 0 | 0 | 0
73 | PWROILINDSO | Oil (Power generator) India, region SO | 3 | CapitalCost |  | User defined | 0 | 1000 | 1000 | 1000 | 1000 | 1000 | 1000 | 1000 | 1000 | 1000 | 1000 | 1000 | 1000 | 1000 | 1000 | 1000 | 1000 | 1000 | 1000 | 1000 | 1000 | 1000 | 1000 | 1000 | 1000 | 1000 | 1000 | 1000 | 1000
73 | PWROILINDSO | Oil (Power generator) India, region SO | 4 | TotalAnnualMaxCapacity |  | EMPTY | 0
73 | PWRSDSINDNE | Short duration storage (Power generator) India, region NE | 4 | TotalAnnualMaxCapacity |  | User defined | 0 | 0 | 0 | 0 | 0 | 0 | 0 | 0 | 0 | 0 | 0 | 0 | 0 | 0 | 0 | 0 | 0 | 0 | 0 | 0 | 0 | 0 | 0 | 0 | 0 | 0 | 0 | 0 | 0
73 | PWRSDSINDNE | Short duration storage (Power generator) India, region NE | 4 | FixedCost |  | User defined | 0 | 20 | 20.5 | 21 | 20.2 | 19.4 | 18.6 | 17.8 | 17 | 17 | 17 | 17 | 17 | 17 | 16.8 | 16.6 | 16.4 | 16.2 | 16 | 16 | 16 | 16 | 16 | 16 | 15.8 | 15.6 | 15.4 | 15.2 | 15
73 | PWROILINDSO | Oil (Power generator) India, region SO | 4 | FixedCost |  | User defined | 0 | 39 | 39 | 39 | 39 | 39 | 39 | 39 | 39 | 39 | 39 | 39 | 39 | 39 | 39 | 39 | 39 | 39 | 39 | 39 | 39 | 39 | 39 | 39 | 39 | 39 | 39 | 39 | 39
73 | PWROILINDSO | Oil (Power generator) India, region SO | 5 | TotalTechnologyAnnualActivityUpperLimit |  | EMPTY | 0
73 | PWRSDSINDNE | Short duration storage (Power generator) India, region NE | 5 | TotalTechnologyAnnualActivityUpperLimit |  | EMPTY | 0
73 | PWROILINDSO | Oil (Power generator) India, region SO | 6 | TotalTechnologyAnnualActivityLowerLimit |  | EMPTY | 0
73 | PWRSDSINDNE | Short duration storage (Power generator) India, region NE | 6 | TotalTechnologyAnnualActivityLowerLimit |  | EMPTY | 0
73 | PWROILINDSO | Oil (Power generator) India, region SO | 7 | TotalAnnualMinCapacityInvestment |  | EMPTY | 0
73 | PWRSDSINDNE | Short duration storage (Power generator) India, region NE | 7 | TotalAnnualMinCapacityInvestment |  | User defined | 0 | 0 | 0 | 0 | 0 | 0 | 0 | 0 | 0 | 0 | 0 | 0 | 0 | 0 | 0 | 0 | 0 | 0 | 0 | 0 | 0 | 0 | 0 | 0 | 0 | 0 | 0 | 0 | 0
73 | PWROILINDSO | Oil (Power generator) India, region SO | 8 | AvailabilityFactor |  | User defined | 0 | 0.8 | 0.8 | 0.8 | 0.8 | 0.8 | 0.8 | 0.8 | 0.8 | 0.8 | 0.8 | 0.8 | 0.8 | 0.8 | 0.8 | 0.8 | 0.8 | 0.8 | 0.8 | 0.8 | 0.8 | 0.8 | 0.8 | 0.8 | 0.8 | 0.8 | 0.8 | 0.8 | 0.8
73 | PWRSDSINDNE | Short duration storage (Power generator) India, region NE | 8 | AvailabilityFactor |  | EMPTY | 0 | bar: 2023 to 2050
73 | PWROILINDSO | Oil (Power generator) India, region SO | 9 | ReserveMarginTagFuel |  | EMPTY | 0
73 | PWRSDSINDNE | Short duration storage (Power generator) India, region NE | 9 | ReserveMarginTagFuel |  | EMPTY | 0
73 | PWROILINDSO | Oil (Power generator) India, region SO | 10 | ReserveMarginTagTechnology |  | User defined | 0 | 0.9 | 0.9 | 0.9 | 0.9 | 0.9 | 0.9 | 0.9 | 0.9 | 0.9 | 0.9 | 0.9 | 0.9 | 0.9 | 0.9 | 0.9 | 0.9 | 0.9 | 0.9 | 0.9 | 0.9 | 0.9 | 0.9 | 0.9 | 0.9 | 0.9 | 0.9 | 0.9 | 0.9
73 | PWRSDSINDNE | Short duration storage (Power generator) India, region NE | 10 | ReserveMarginTagTechnology |  | User defined | 0 | 0.7 | 0.7 | 0.7 | 0.7 | 0.7 | 0.7 | 0.7 | 0.7 | 0.7 | 0.7 | 0.7 | 0.7 | 0.7 | 0.7 | 0.7 | 0.7 | 0.7 | 0.7 | 0.7 | 0.7 | 0.7 | 0.7 | 0.7 | 0.7 | 0.7 | 0.7 | 0.7 | 0.7
73 | PWROILINDSO | Oil (Power generator) India, region SO | 11 | TotalAnnualMaxCapacityInvestment |  | User defined | 0 | 9999 | 9999 | 9999 | 9999 | 9999 | 9999 | 9999 | 9999 | 9999 | 9999 | 9999 | 9999 | 9999 | 9999 | 9999 | 9999 | 9999 | 9999 | 9999 | 9999 | 9999 | 9999 | 9999 | 9999 | 9999 | 9999 | 9999 | 9999
73 | PWRSDSINDNE | Short duration storage (Power generator) India, region NE | 11 | TotalAnnualMaxCapacityInvestment |  | User defined | 0 | 0 | 0 | 0 | 0 | 0 | 0 | 0 | 0 | 0 | 0 | 0 | 0 | 0 | 0 | 0 | 0 | 0 | 0 | 0 | 0 | 0 | 0 | 0 | 0 | 0 | 0 | 0 | 0
74 | PWRSDSINDNO | Short duration storage (Power generator) India, region NO | 1 | CapitalCost |  | User defined | 0 | 882 | 804 | 726 | 703.8 | 681.6 | 659.4 | 637.2 | 615 | 606.2 | 597.4 | 588.6 | 579.8 | 571 | 562.4 | 553.8 | 545.2 | 536.6 | 528 | 519 | 510 | 501 | 492 | 483 | 474.2 | 465.4 | 456.6 | 447.8 | 439
74 | PWROILINDWE | Oil (Power generator) India, region WE | 3 | ResidualCapacity |  | User defined | 0 | 0 | 0 | 0 | 0 | 0 | 0 | 0 | 0 | 0 | 0 | 0 | 0 | 0 | 0 | 0 | 0 | 0 | 0 | 0 | 0 | 0 | 0 | 0 | 0 | 0 | 0 | 0 | 0
74 | PWRSDSINDNO | Short duration storage (Power generator) India, region NO | 3 | ResidualCapacity |  | User defined | 0 | 0 | 0 | 0 | 0 | 0 | 0 | 0 | 0 | 0 | 0 | 0 | 0 | 0 | 0 | 0 | 0 | 0 | 0 | 0 | 0 | 0 | 0 | 0 | 0 | 0 | 0 | 0 | 0
74 | PWROILINDWE | Oil (Power generator) India, region WE | 3 | CapitalCost |  | User defined | 0 | 1000 | 1000 | 1000 | 1000 | 1000 | 1000 | 1000 | 1000 | 1000 | 1000 | 1000 | 1000 | 1000 | 1000 | 1000 | 1000 | 1000 | 1000 | 1000 | 1000 | 1000 | 1000 | 1000 | 1000 | 1000 | 1000 | 1000 | 1000
74 | PWROILINDWE | Oil (Power generator) India, region WE | 4 | TotalAnnualMaxCapacity |  | User defined | 0 | 0 | 0 | 0 | 0 | 0 | 0 | 0 | 0 | 0 | 0 | 0 | 0 | 0 | 0 | 0 | 0 | 0 | 0 | 0 | 0 | 0 | 0 | 0 | 0 | 0 | 0 | 0 | 0
74 | PWRSDSINDNO | Short duration storage (Power generator) India, region NO | 4 | TotalAnnualMaxCapacity |  | User defined | 0 | 0 | 0 | 0 | 0 | 0 | 0 | 0 | 0 | 0 | 0 | 0 | 0 | 0 | 0 | 0 | 0 | 0 | 0 | 0 | 0 | 0 | 0 | 0 | 0 | 0 | 0 | 0 | 0
74 | PWRSDSINDNO | Short duration storage (Power generator) India, region NO | 4 | FixedCost |  | User defined | 0 | 20 | 20.5 | 21 | 20.2 | 19.4 | 18.6 | 17.8 | 17 | 17 | 17 | 17 | 17 | 17 | 16.8 | 16.6 | 16.4 | 16.2 | 16 | 16 | 16 | 16 | 16 | 16 | 15.8 | 15.6 | 15.4 | 15.2 | 15
74 | PWROILINDWE | Oil (Power generator) India, region WE | 4 | FixedCost |  | User defined | 0 | 39 | 39 | 39 | 39 | 39 | 39 | 39 | 39 | 39 | 39 | 39 | 39 | 39 | 39 | 39 | 39 | 39 | 39 | 39 | 39 | 39 | 39 | 39 | 39 | 39 | 39 | 39 | 39
74 | PWROILINDWE | Oil (Power generator) India, region WE | 5 | TotalTechnologyAnnualActivityUpperLimit |  | EMPTY | 0
74 | PWRSDSINDNO | Short duration storage (Power generator) India, region NO | 5 | TotalTechnologyAnnualActivityUpperLimit |  | EMPTY | 0
74 | PWROILINDWE | Oil (Power generator) India, region WE | 6 | TotalTechnologyAnnualActivityLowerLimit |  | EMPTY | 0
74 | PWRSDSINDNO | Short duration storage (Power generator) India, region NO | 6 | TotalTechnologyAnnualActivityLowerLimit |  | EMPTY | 0
74 | PWROILINDWE | Oil (Power generator) India, region WE | 7 | TotalAnnualMinCapacityInvestment |  | EMPTY | 0
74 | PWRSDSINDNO | Short duration storage (Power generator) India, region NO | 7 | TotalAnnualMinCapacityInvestment |  | User defined | 0 | 0 | 0 | 0 | 0 | 0 | 0 | 0 | 0 | 0 | 0 | 0 | 0 | 0 | 0 | 0 | 0 | 0 | 0 | 0 | 0 | 0 | 0 | 0 | 0 | 0 | 0 | 0 | 0
74 | PWROILINDWE | Oil (Power generator) India, region WE | 8 | AvailabilityFactor |  | User defined | 0 | 0.8 | 0.8 | 0.8 | 0.8 | 0.8 | 0.8 | 0.8 | 0.8 | 0.8 | 0.8 | 0.8 | 0.8 | 0.8 | 0.8 | 0.8 | 0.8 | 0.8 | 0.8 | 0.8 | 0.8 | 0.8 | 0.8 | 0.8 | 0.8 | 0.8 | 0.8 | 0.8 | 0.8
74 | PWRSDSINDNO | Short duration storage (Power generator) India, region NO | 8 | AvailabilityFactor |  | EMPTY | 0 | bar: 2023 to 2050
74 | PWROILINDWE | Oil (Power generator) India, region WE | 9 | ReserveMarginTagFuel |  | EMPTY | 0
74 | PWRSDSINDNO | Short duration storage (Power generator) India, region NO | 9 | ReserveMarginTagFuel |  | EMPTY | 0
74 | PWROILINDWE | Oil (Power generator) India, region WE | 10 | ReserveMarginTagTechnology |  | User defined | 0 | 0.9 | 0.9 | 0.9 | 0.9 | 0.9 | 0.9 | 0.9 | 0.9 | 0.9 | 0.9 | 0.9 | 0.9 | 0.9 | 0.9 | 0.9 | 0.9 | 0.9 | 0.9 | 0.9 | 0.9 | 0.9 | 0.9 | 0.9 | 0.9 | 0.9 | 0.9 | 0.9 | 0.9
74 | PWRSDSINDNO | Short duration storage (Power generator) India, region NO | 10 | ReserveMarginTagTechnology |  | User defined | 0 | 0.7 | 0.7 | 0.7 | 0.7 | 0.7 | 0.7 | 0.7 | 0.7 | 0.7 | 0.7 | 0.7 | 0.7 | 0.7 | 0.7 | 0.7 | 0.7 | 0.7 | 0.7 | 0.7 | 0.7 | 0.7 | 0.7 | 0.7 | 0.7 | 0.7 | 0.7 | 0.7 | 0.7
74 | PWROILINDWE | Oil (Power generator) India, region WE | 11 | TotalAnnualMaxCapacityInvestment |  | User defined | 0 | 0 | 0 | 0 | 0 | 0 | 0 | 0 | 0 | 0 | 0 | 0 | 0 | 0 | 0 | 0 | 0 | 0 | 0 | 0 | 0 | 0 | 0 | 0 | 0 | 0 | 0 | 0 | 0
74 | PWRSDSINDNO | Short duration storage (Power generator) India, region NO | 11 | TotalAnnualMaxCapacityInvestment |  | User defined | 0 | 0 | 0 | 0 | 0 | 0 | 0 | 0 | 0 | 0 | 0 | 0 | 0 | 0 | 0 | 0 | 0 | 0 | 0 | 0 | 0 | 0 | 0 | 0 | 0 | 0 | 0 | 0 | 0
75 | PWRSDSINDSO | Short duration storage (Power generator) India, region SO | 1 | CapitalCost |  | User defined | 0 | 882 | 804 | 726 | 703.8 | 681.6 | 659.4 | 637.2 | 615 | 606.2 | 597.4 | 588.6 | 579.8 | 571 | 562.4 | 553.8 | 545.2 | 536.6 | 528 | 519 | 510 | 501 | 492 | 483 | 474.2 | 465.4 | 456.6 | 447.8 | 439
75 | PWROILLKAXX | Oil (Power generator) Sri Lanka, region XX | 3 | ResidualCapacity |  | User defined | 0 | 1.168 | 1.168 | 1.168 | 1.168 | 1.168 | 1.168 | 1.168 | 1.168 | 1.168 | 1.168 | 1.168 | 1.168 | 1.168 | 1.168 | 1.168 | 1.168 | 1.168 | 1.168 | 1.168 | 1.168 | 1.168 | 1.168 | 1.168 | 1.168 | 1.168 | 1.168 | 1.168 | 1.168
75 | PWRSDSINDSO | Short duration storage (Power generator) India, region SO | 3 | ResidualCapacity |  | User defined | 0 | 0 | 0 | 0 | 0 | 0 | 0 | 0 | 0 | 0 | 0 | 0 | 0 | 0 | 0 | 0 | 0 | 0 | 0 | 0 | 0 | 0 | 0 | 0 | 0 | 0 | 0 | 0 | 0
75 | PWROILLKAXX | Oil (Power generator) Sri Lanka, region XX | 3 | CapitalCost |  | User defined | 0 | 1428.57 | 1428.57 | 1428.57 | 1428.57 | 1428.57 | 1428.57 | 1428.57 | 1428.57 | 1428.57 | 1428.57 | 1428.57 | 1428.57 | 1428.57 | 1428.57 | 1428.57 | 1428.57 | 1428.57 | 1428.57 | 1428.57 | 1428.57 | 1428.57 | 1428.57 | 1428.57 | 1428.57 | 1428.57 | 1428.57 | 1428.57 | 1428.57
75 | PWROILLKAXX | Oil (Power generator) Sri Lanka, region XX | 4 | TotalAnnualMaxCapacity |  | EMPTY | 0
75 | PWRSDSINDSO | Short duration storage (Power generator) India, region SO | 4 | TotalAnnualMaxCapacity |  | User defined | 0 | 0 | 0 | 0 | 0 | 0 | 0 | 0 | 0 | 0 | 0 | 0 | 0 | 0 | 0 | 0 | 0 | 0 | 0 | 0 | 0 | 0 | 0 | 0 | 0 | 0 | 0 | 0 | 0
75 | PWRSDSINDSO | Short duration storage (Power generator) India, region SO | 4 | FixedCost |  | User defined | 0 | 20 | 20.5 | 21 | 20.2 | 19.4 | 18.6 | 17.8 | 17 | 17 | 17 | 17 | 17 | 17 | 16.8 | 16.6 | 16.4 | 16.2 | 16 | 16 | 16 | 16 | 16 | 16 | 15.8 | 15.6 | 15.4 | 15.2 | 15
75 | PWROILLKAXX | Oil (Power generator) Sri Lanka, region XX | 4 | FixedCost |  | User defined | 0 | 54.6 | 54.6 | 54.6 | 54.6 | 54.6 | 54.6 | 54.6 | 54.6 | 54.6 | 54.6 | 54.6 | 54.6 | 54.6 | 54.6 | 54.6 | 54.6 | 54.6 | 54.6 | 54.6 | 54.6 | 54.6 | 54.6 | 54.6 | 54.6 | 54.6 | 54.6 | 54.6 | 54.6
75 | PWROILLKAXX | Oil (Power generator) Sri Lanka, region XX | 5 | TotalTechnologyAnnualActivityUpperLimit |  | EMPTY | 0
75 | PWRSDSINDSO | Short duration storage (Power generator) India, region SO | 5 | TotalTechnologyAnnualActivityUpperLimit |  | EMPTY | 0
75 | PWROILLKAXX | Oil (Power generator) Sri Lanka, region XX | 6 | TotalTechnologyAnnualActivityLowerLimit |  | EMPTY | 0
75 | PWRSDSINDSO | Short duration storage (Power generator) India, region SO | 6 | TotalTechnologyAnnualActivityLowerLimit |  | EMPTY | 0
75 | PWROILLKAXX | Oil (Power generator) Sri Lanka, region XX | 7 | TotalAnnualMinCapacityInvestment |  | User defined | 0 | 0 | 0 | 0 | 0.202 | 0 | 0 | 0 | 0 | 0 | 0 | 0 | 0 | 0 | 0 | 0 | 0 | 0 | 0 | 0 | 0 | 0 | 0 | 0 | 0 | 0 | 0 | 0 | 0
75 | PWRSDSINDSO | Short duration storage (Power generator) India, region SO | 7 | TotalAnnualMinCapacityInvestment |  | User defined | 0 | 0 | 0 | 0 | 0 | 0 | 0 | 0 | 0 | 0 | 0 | 0 | 0 | 0 | 0 | 0 | 0 | 0 | 0 | 0 | 0 | 0 | 0 | 0 | 0 | 0 | 0 | 0 | 0
75 | PWROILLKAXX | Oil (Power generator) Sri Lanka, region XX | 8 | AvailabilityFactor |  | User defined | 0 | 0.9 | 0.9 | 0.9 | 0.9 | 0.9 | 0.9 | 0.9 | 0.9 | 0.9 | 0.9 | 0.9 | 0.9 | 0.9 | 0.9 | 0.9 | 0.9 | 0.9 | 0.9 | 0.9 | 0.9 | 0.9 | 0.9 | 0.9 | 0.9 | 0.9 | 0.9 | 0.9 | 0.9
75 | PWRSDSINDSO | Short duration storage (Power generator) India, region SO | 8 | AvailabilityFactor |  | EMPTY | 0 | bar: 2023 to 2050
75 | PWROILLKAXX | Oil (Power generator) Sri Lanka, region XX | 9 | ReserveMarginTagFuel |  | EMPTY | 0
75 | PWRSDSINDSO | Short duration storage (Power generator) India, region SO | 9 | ReserveMarginTagFuel |  | EMPTY | 0
75 | PWROILLKAXX | Oil (Power generator) Sri Lanka, region XX | 10 | ReserveMarginTagTechnology |  | User defined | 0 | 0.9 | 0.9 | 0.9 | 0.9 | 0.9 | 0.9 | 0.9 | 0.9 | 0.9 | 0.9 | 0.9 | 0.9 | 0.9 | 0.9 | 0.9 | 0.9 | 0.9 | 0.9 | 0.9 | 0.9 | 0.9 | 0.9 | 0.9 | 0.9 | 0.9 | 0.9 | 0.9 | 0.9
75 | PWRSDSINDSO | Short duration storage (Power generator) India, region SO | 10 | ReserveMarginTagTechnology |  | User defined | 0 | 0.7 | 0.7 | 0.7 | 0.7 | 0.7 | 0.7 | 0.7 | 0.7 | 0.7 | 0.7 | 0.7 | 0.7 | 0.7 | 0.7 | 0.7 | 0.7 | 0.7 | 0.7 | 0.7 | 0.7 | 0.7 | 0.7 | 0.7 | 0.7 | 0.7 | 0.7 | 0.7 | 0.7
75 | PWROILLKAXX | Oil (Power generator) Sri Lanka, region XX | 11 | TotalAnnualMaxCapacityInvestment |  | User defined | 0 | 9999 | 9999 | 9999 | 9999 | 9999 | 9999 | 9999 | 9999 | 9999 | 9999 | 9999 | 9999 | 9999 | 9999 | 9999 | 9999 | 9999 | 9999 | 9999 | 9999 | 9999 | 9999 | 9999 | 9999 | 9999 | 9999 | 9999 | 9999
75 | PWRSDSINDSO | Short duration storage (Power generator) India, region SO | 11 | TotalAnnualMaxCapacityInvestment |  | User defined | 0 | 0 | 0 | 0 | 0 | 0 | 0 | 0 | 0 | 0 | 0 | 0 | 0 | 0 | 0 | 0 | 0 | 0 | 0 | 0 | 0 | 0 | 0 | 0 | 0 | 0 | 0 | 0 | 0
76 | PWRSDSINDWE | Short duration storage (Power generator) India, region WE | 1 | CapitalCost |  | User defined | 0 | 882 | 804 | 726 | 703.8 | 681.6 | 659.4 | 637.2 | 615 | 606.2 | 597.4 | 588.6 | 579.8 | 571 | 562.4 | 553.8 | 545.2 | 536.6 | 528 | 519 | 510 | 501 | 492 | 483 | 474.2 | 465.4 | 456.6 | 447.8 | 439
76 | PWRSDSINDWE | Short duration storage (Power generator) India, region WE | 3 | ResidualCapacity |  | User defined | 0 | 0 | 0 | 0 | 0 | 0 | 0 | 0 | 0 | 0 | 0 | 0 | 0 | 0 | 0 | 0 | 0 | 0 | 0 | 0 | 0 | 0 | 0 | 0 | 0 | 0 | 0 | 0 | 0
76 | PWROTHBGDXX | Other (Power generator) Bangladesh, region XX | 3 | ResidualCapacity |  | EMPTY | 0
76 | PWROTHBGDXX | Other (Power generator) Bangladesh, region XX | 3 | CapitalCost |  | User defined | 0 | 2200 | 2150 | 2100 | 2040 | 1980 | 1920 | 1860 | 1800 | 1740 | 1680 | 1620 | 1560 | 1500 | 1460 | 1420 | 1380 | 1340 | 1300 | 1260 | 1220 | 1180 | 1140 | 1100 | 1080 | 1060 | 1040 | 1020 | 1000
76 | PWRSDSINDWE | Short duration storage (Power generator) India, region WE | 4 | TotalAnnualMaxCapacity |  | User defined | 0 | 0 | 0 | 0 | 0 | 0 | 0 | 0 | 0 | 0 | 0 | 0 | 0 | 0 | 0 | 0 | 0 | 0 | 0 | 0 | 0 | 0 | 0 | 0 | 0 | 0 | 0 | 0 | 0
76 | PWROTHBGDXX | Other (Power generator) Bangladesh, region XX | 4 | TotalAnnualMaxCapacity |  | User defined | 0 | 0 | 0 | 0 | 0 | 0 | 0 | 0 | 0 | 0 | 0 | 0 | 0 | 0 | 0 | 0 | 0 | 0 | 0 | 0 | 0 | 0 | 0 | 0 | 0 | 0 | 0 | 0 | 0
76 | PWROTHBGDXX | Other (Power generator) Bangladesh, region XX | 4 | FixedCost |  | User defined | 0 | 66 | 64.5 | 63 | 61.2 | 59.4 | 57.6 | 55.8 | 54 | 52.2 | 50.4 | 48.6 | 46.8 | 45 | 43.8 | 42.6 | 41.4 | 40.2 | 39 | 37.8 | 36.6 | 35.4 | 34.2 | 33 | 32.4 | 31.8 | 31.2 | 30.6 | 30
76 | PWRSDSINDWE | Short duration storage (Power generator) India, region WE | 4 | FixedCost |  | User defined | 0 | 20 | 20.5 | 21 | 20.2 | 19.4 | 18.6 | 17.8 | 17 | 17 | 17 | 17 | 17 | 17 | 16.8 | 16.6 | 16.4 | 16.2 | 16 | 16 | 16 | 16 | 16 | 16 | 15.8 | 15.6 | 15.4 | 15.2 | 15
76 | PWRSDSINDWE | Short duration storage (Power generator) India, region WE | 5 | TotalTechnologyAnnualActivityUpperLimit |  | EMPTY | 0
76 | PWROTHBGDXX | Other (Power generator) Bangladesh, region XX | 5 | TotalTechnologyAnnualActivityUpperLimit |  | EMPTY | 0
76 | PWRSDSINDWE | Short duration storage (Power generator) India, region WE | 6 | TotalTechnologyAnnualActivityLowerLimit |  | EMPTY | 0
76 | PWROTHBGDXX | Other (Power generator) Bangladesh, region XX | 6 | TotalTechnologyAnnualActivityLowerLimit |  | EMPTY | 0
76 | PWRSDSINDWE | Short duration storage (Power generator) India, region WE | 7 | TotalAnnualMinCapacityInvestment |  | User defined | 0 | 0 | 0 | 0 | 0 | 0 | 0 | 0 | 0 | 0 | 0 | 0 | 0 | 0 | 0 | 0 | 0 | 0 | 0 | 0 | 0 | 0 | 0 | 0 | 0 | 0 | 0 | 0 | 0
76 | PWROTHBGDXX | Other (Power generator) Bangladesh, region XX | 7 | TotalAnnualMinCapacityInvestment |  | EMPTY | 0
76 | PWRSDSINDWE | Short duration storage (Power generator) India, region WE | 8 | AvailabilityFactor |  | EMPTY | 0 | bar: 2023 to 2050
76 | PWROTHBGDXX | Other (Power generator) Bangladesh, region XX | 8 | AvailabilityFactor |  | User defined | 0 | 0.8 | 0.8 | 0.8 | 0.8 | 0.8 | 0.8 | 0.8 | 0.8 | 0.8 | 0.8 | 0.8 | 0.8 | 0.8 | 0.8 | 0.8 | 0.8 | 0.8 | 0.8 | 0.8 | 0.8 | 0.8 | 0.8 | 0.8 | 0.8 | 0.8 | 0.8 | 0.8 | 0.8
76 | PWRSDSINDWE | Short duration storage (Power generator) India, region WE | 9 | ReserveMarginTagFuel |  | EMPTY | 0
76 | PWROTHBGDXX | Other (Power generator) Bangladesh, region XX | 9 | ReserveMarginTagFuel |  | EMPTY | 0
76 | PWRSDSINDWE | Short duration storage (Power generator) India, region WE | 10 | ReserveMarginTagTechnology |  | User defined | 0 | 0.7 | 0.7 | 0.7 | 0.7 | 0.7 | 0.7 | 0.7 | 0.7 | 0.7 | 0.7 | 0.7 | 0.7 | 0.7 | 0.7 | 0.7 | 0.7 | 0.7 | 0.7 | 0.7 | 0.7 | 0.7 | 0.7 | 0.7 | 0.7 | 0.7 | 0.7 | 0.7 | 0.7
76 | PWROTHBGDXX | Other (Power generator) Bangladesh, region XX | 10 | ReserveMarginTagTechnology |  | User defined | 0 | 0.9 | 0.9 | 0.9 | 0.9 | 0.9 | 0.9 | 0.9 | 0.9 | 0.9 | 0.9 | 0.9 | 0.9 | 0.9 | 0.9 | 0.9 | 0.9 | 0.9 | 0.9 | 0.9 | 0.9 | 0.9 | 0.9 | 0.9 | 0.9 | 0.9 | 0.9 | 0.9 | 0.9
76 | PWRSDSINDWE | Short duration storage (Power generator) India, region WE | 11 | TotalAnnualMaxCapacityInvestment |  | User defined | 0 | 0 | 0 | 0 | 0 | 0 | 0 | 0 | 0 | 0 | 0 | 0 | 0 | 0 | 0 | 0 | 0 | 0 | 0 | 0 | 0 | 0 | 0 | 0 | 0 | 0 | 0 | 0 | 0
76 | PWROTHBGDXX | Other (Power generator) Bangladesh, region XX | 11 | TotalAnnualMaxCapacityInvestment |  | User defined | 0 | 0 | 0 | 0 | 0 | 0 | 0 | 0 | 0 | 0 | 0 | 0 | 0 | 0 | 0 | 0 | 0 | 0 | 0 | 0 | 0 | 0 | 0 | 0 | 0 | 0 | 0 | 0 | 0
77 | PWRSDSLKAXX | Short duration storage (Power generator) Sri Lanka, region XX | 1 | CapitalCost |  | User defined | 0 | 1323 | 1206 | 1089 | 1055.7 | 1022.4 | 989.1 | 955.8 | 922.5 | 909.3 | 896.1 | 882.9 | 869.7 | 856.5 | 843.6 | 830.7 | 817.8 | 804.9 | 792 | 778.5 | 765 | 751.5 | 738 | 724.5 | 711.3 | 698.1 | 684.9 | 671.7 | 658.5
77 | PWROTHBTNXX | Other (Power generator) Bhutan, region XX | 3 | ResidualCapacity |  | EMPTY | 0
77 | PWRSDSLKAXX | Short duration storage (Power generator) Sri Lanka, region XX | 3 | ResidualCapacity |  | EMPTY | 0 | 0 | 0 | 0 | 0 | 0 | 0 | 0 | 0 | 0 | 0 | 0 | 0 | 0 | 0 | 0 | 0 | 0 | 0 | 0 | 0 | 0 | 0 | 0 | 0 | 0 | 0 | 0 | 0
77 | PWROTHBTNXX | Other (Power generator) Bhutan, region XX | 3 | CapitalCost |  | User defined | 0 | 2200 | 2150 | 2100 | 2040 | 1980 | 1920 | 1860 | 1800 | 1740 | 1680 | 1620 | 1560 | 1500 | 1460 | 1420 | 1380 | 1340 | 1300 | 1260 | 1220 | 1180 | 1140 | 1100 | 1080 | 1060 | 1040 | 1020 | 1000
77 | PWROTHBTNXX | Other (Power generator) Bhutan, region XX | 4 | TotalAnnualMaxCapacity |  | User defined | 0 | 0 | 0 | 0 | 0 | 0 | 0 | 0 | 0 | 0 | 0 | 0 | 0 | 0 | 0 | 0 | 0 | 0 | 0 | 0 | 0 | 0 | 0 | 0 | 0 | 0 | 0 | 0 | 0
77 | PWRSDSLKAXX | Short duration storage (Power generator) Sri Lanka, region XX | 4 | TotalAnnualMaxCapacity |  | EMPTY | 0
77 | PWROTHBTNXX | Other (Power generator) Bhutan, region XX | 4 | FixedCost |  | User defined | 0 | 66 | 64.5 | 63 | 61.2 | 59.4 | 57.6 | 55.8 | 54 | 52.2 | 50.4 | 48.6 | 46.8 | 45 | 43.8 | 42.6 | 41.4 | 40.2 | 39 | 37.8 | 36.6 | 35.4 | 34.2 | 33 | 32.4 | 31.8 | 31.2 | 30.6 | 30
77 | PWRSDSLKAXX | Short duration storage (Power generator) Sri Lanka, region XX | 4 | FixedCost |  | User defined | 0 | 30 | 30.75 | 31.5 | 30.3 | 29.1 | 27.9 | 26.7 | 25.5 | 25.5 | 25.5 | 25.5 | 25.5 | 25.5 | 25.2 | 24.9 | 24.6 | 24.3 | 24 | 24 | 24 | 24 | 24 | 24 | 23.7 | 23.4 | 23.1 | 22.8 | 22.5
77 | PWROTHBTNXX | Other (Power generator) Bhutan, region XX | 5 | TotalTechnologyAnnualActivityUpperLimit |  | EMPTY | 0
77 | PWRSDSLKAXX | Short duration storage (Power generator) Sri Lanka, region XX | 5 | TotalTechnologyAnnualActivityUpperLimit |  | EMPTY | 0
77 | PWROTHBTNXX | Other (Power generator) Bhutan, region XX | 6 | TotalTechnologyAnnualActivityLowerLimit |  | EMPTY | 0
77 | PWRSDSLKAXX | Short duration storage (Power generator) Sri Lanka, region XX | 6 | TotalTechnologyAnnualActivityLowerLimit |  | EMPTY | 0
77 | PWROTHBTNXX | Other (Power generator) Bhutan, region XX | 7 | TotalAnnualMinCapacityInvestment |  | EMPTY | 0
77 | PWRSDSLKAXX | Short duration storage (Power generator) Sri Lanka, region XX | 7 | TotalAnnualMinCapacityInvestment |  | User defined | 0 | 0 | 0 | 0.005 | 0.1 | 0 | 0.1 | 0.1 | 0.05 | 0.1 | 0.2 | 0 | 0 | 0 | 0 | 0 | 0 | 0 | 0 | 0 | 0 | 0 | 0.05 | 0 | 0 | 0 | 0 | 0 | 0
77 | PWROTHBTNXX | Other (Power generator) Bhutan, region XX | 8 | AvailabilityFactor |  | User defined | 0 | 0.8 | 0.8 | 0.8 | 0.8 | 0.8 | 0.8 | 0.8 | 0.8 | 0.8 | 0.8 | 0.8 | 0.8 | 0.8 | 0.8 | 0.8 | 0.8 | 0.8 | 0.8 | 0.8 | 0.8 | 0.8 | 0.8 | 0.8 | 0.8 | 0.8 | 0.8 | 0.8 | 0.8
77 | PWRSDSLKAXX | Short duration storage (Power generator) Sri Lanka, region XX | 8 | AvailabilityFactor |  | EMPTY | 0 | bar: 2023 to 2050
77 | PWROTHBTNXX | Other (Power generator) Bhutan, region XX | 9 | ReserveMarginTagFuel |  | EMPTY | 0
77 | PWRSDSLKAXX | Short duration storage (Power generator) Sri Lanka, region XX | 9 | ReserveMarginTagFuel |  | EMPTY | 0
77 | PWROTHBTNXX | Other (Power generator) Bhutan, region XX | 10 | ReserveMarginTagTechnology |  | User defined | 0 | 0.9 | 0.9 | 0.9 | 0.9 | 0.9 | 0.9 | 0.9 | 0.9 | 0.9 | 0.9 | 0.9 | 0.9 | 0.9 | 0.9 | 0.9 | 0.9 | 0.9 | 0.9 | 0.9 | 0.9 | 0.9 | 0.9 | 0.9 | 0.9 | 0.9 | 0.9 | 0.9 | 0.9
77 | PWRSDSLKAXX | Short duration storage (Power generator) Sri Lanka, region XX | 10 | ReserveMarginTagTechnology |  | User defined | 0 | 0.7 | 0.7 | 0.7 | 0.7 | 0.7 | 0.7 | 0.7 | 0.7 | 0.7 | 0.7 | 0.7 | 0.7 | 0.7 | 0.7 | 0.7 | 0.7 | 0.7 | 0.7 | 0.7 | 0.7 | 0.7 | 0.7 | 0.7 | 0.7 | 0.7 | 0.7 | 0.7 | 0.7
77 | PWROTHBTNXX | Other (Power generator) Bhutan, region XX | 11 | TotalAnnualMaxCapacityInvestment |  | User defined | 0 | 0 | 0 | 0 | 0 | 0 | 0 | 0 | 0 | 0 | 0 | 0 | 0 | 0 | 0 | 0 | 0 | 0 | 0 | 0 | 0 | 0 | 0 | 0 | 0 | 0 | 0 | 0 | 0
77 | PWRSDSLKAXX | Short duration storage (Power generator) Sri Lanka, region XX | 11 | TotalAnnualMaxCapacityInvestment |  | User defined | 0 | 9999 | 9999 | 9999 | 9999 | 9999 | 9999 | 9999 | 9999 | 9999 | 9999 | 9999 | 9999 | 9999 | 9999 | 9999 | 9999 | 9999 | 9999 | 9999 | 9999 | 9999 | 9999 | 9999 | 9999 | 9999 | 9999 | 9999 | 9999
78 | PWRSDSMDVXX | Short duration storage (Power generator) Maldives, region XX | 1 | CapitalCost |  | User defined | 0 | 1323 | 1206 | 1089 | 1055.7 | 1022.4 | 989.1 | 955.8 | 922.5 | 909.3 | 896.1 | 882.9 | 869.7 | 856.5 | 843.6 | 830.7 | 817.8 | 804.9 | 792 | 778.5 | 765 | 751.5 | 738 | 724.5 | 711.3 | 698.1 | 684.9 | 671.7 | 658.5
78 | PWRSDSMDVXX | Short duration storage (Power generator) Maldives, region XX | 3 | ResidualCapacity |  | EMPTY | 0 | 0 | 0 | 0 | 0 | 0 | 0 | 0 | 0 | 0 | 0 | 0 | 0 | 0 | 0 | 0 | 0 | 0 | 0 | 0 | 0 | 0 | 0 | 0 | 0 | 0 | 0 | 0 | 0
78 | PWROTHINDEA | Other (Power generator) India, region EA | 3 | ResidualCapacity |  | EMPTY | 0
78 | PWROTHINDEA | Other (Power generator) India, region EA | 3 | CapitalCost |  | User defined | 0 | 2200 | 2150 | 2100 | 2040 | 1980 | 1920 | 1860 | 1800 | 1740 | 1680 | 1620 | 1560 | 1500 | 1460 | 1420 | 1380 | 1340 | 1300 | 1260 | 1220 | 1180 | 1140 | 1100 | 1080 | 1060 | 1040 | 1020 | 1000
78 | PWRSDSMDVXX | Short duration storage (Power generator) Maldives, region XX | 4 | TotalAnnualMaxCapacity |  | User defined | 0 | 0 | 0 | 0 | 0 | 0 | 0 | 0 | 0 | 0 | 0 | 0 | 0 | 0 | 0 | 0 | 0 | 0 | 0 | 0 | 0 | 0 | 0 | 0 | 0 | 0 | 0 | 0 | 0
78 | PWROTHINDEA | Other (Power generator) India, region EA | 4 | TotalAnnualMaxCapacity |  | User defined | 0 | 0 | 0 | 0 | 0 | 0 | 0 | 0 | 0 | 0 | 0 | 0 | 0 | 0 | 0 | 0 | 0 | 0 | 0 | 0 | 0 | 0 | 0 | 0 | 0 | 0 | 0 | 0 | 0
78 | PWROTHINDEA | Other (Power generator) India, region EA | 4 | FixedCost |  | User defined | 0 | 66 | 64.5 | 63 | 61.2 | 59.4 | 57.6 | 55.8 | 54 | 52.2 | 50.4 | 48.6 | 46.8 | 45 | 43.8 | 42.6 | 41.4 | 40.2 | 39 | 37.8 | 36.6 | 35.4 | 34.2 | 33 | 32.4 | 31.8 | 31.2 | 30.6 | 30
78 | PWRSDSMDVXX | Short duration storage (Power generator) Maldives, region XX | 4 | FixedCost |  | User defined | 0 | 30 | 30.75 | 31.5 | 30.3 | 29.1 | 27.9 | 26.7 | 25.5 | 25.5 | 25.5 | 25.5 | 25.5 | 25.5 | 25.2 | 24.9 | 24.6 | 24.3 | 24 | 24 | 24 | 24 | 24 | 24 | 23.7 | 23.4 | 23.1 | 22.8 | 22.5
78 | PWRSDSMDVXX | Short duration storage (Power generator) Maldives, region XX | 5 | TotalTechnologyAnnualActivityUpperLimit |  | EMPTY | 0
78 | PWROTHINDEA | Other (Power generator) India, region EA | 5 | TotalTechnologyAnnualActivityUpperLimit |  | EMPTY | 0
78 | PWRSDSMDVXX | Short duration storage (Power generator) Maldives, region XX | 6 | TotalTechnologyAnnualActivityLowerLimit |  | EMPTY | 0
78 | PWROTHINDEA | Other (Power generator) India, region EA | 6 | TotalTechnologyAnnualActivityLowerLimit |  | EMPTY | 0
78 | PWRSDSMDVXX | Short duration storage (Power generator) Maldives, region XX | 7 | TotalAnnualMinCapacityInvestment |  | User defined | 0 | 0 | 0 | 0 | 0 | 0 | 0 | 0 | 0 | 0 | 0 | 0 | 0 | 0 | 0 | 0 | 0 | 0 | 0 | 0 | 0 | 0 | 0 | 0 | 0 | 0 | 0 | 0 | 0
78 | PWROTHINDEA | Other (Power generator) India, region EA | 7 | TotalAnnualMinCapacityInvestment |  | EMPTY | 0
78 | PWRSDSMDVXX | Short duration storage (Power generator) Maldives, region XX | 8 | AvailabilityFactor |  | EMPTY | 0 | bar: 2023 to 2050
78 | PWROTHINDEA | Other (Power generator) India, region EA | 8 | AvailabilityFactor |  | User defined | 0 | 0.8 | 0.8 | 0.8 | 0.8 | 0.8 | 0.8 | 0.8 | 0.8 | 0.8 | 0.8 | 0.8 | 0.8 | 0.8 | 0.8 | 0.8 | 0.8 | 0.8 | 0.8 | 0.8 | 0.8 | 0.8 | 0.8 | 0.8 | 0.8 | 0.8 | 0.8 | 0.8 | 0.8
78 | PWRSDSMDVXX | Short duration storage (Power generator) Maldives, region XX | 9 | ReserveMarginTagFuel |  | EMPTY | 0
78 | PWROTHINDEA | Other (Power generator) India, region EA | 9 | ReserveMarginTagFuel |  | EMPTY | 0
78 | PWRSDSMDVXX | Short duration storage (Power generator) Maldives, region XX | 10 | ReserveMarginTagTechnology |  | User defined | 0 | 0.7 | 0.7 | 0.7 | 0.7 | 0.7 | 0.7 | 0.7 | 0.7 | 0.7 | 0.7 | 0.7 | 0.7 | 0.7 | 0.7 | 0.7 | 0.7 | 0.7 | 0.7 | 0.7 | 0.7 | 0.7 | 0.7 | 0.7 | 0.7 | 0.7 | 0.7 | 0.7 | 0.7
78 | PWROTHINDEA | Other (Power generator) India, region EA | 10 | ReserveMarginTagTechnology |  | User defined | 0 | 0.9 | 0.9 | 0.9 | 0.9 | 0.9 | 0.9 | 0.9 | 0.9 | 0.9 | 0.9 | 0.9 | 0.9 | 0.9 | 0.9 | 0.9 | 0.9 | 0.9 | 0.9 | 0.9 | 0.9 | 0.9 | 0.9 | 0.9 | 0.9 | 0.9 | 0.9 | 0.9 | 0.9
78 | PWRSDSMDVXX | Short duration storage (Power generator) Maldives, region XX | 11 | TotalAnnualMaxCapacityInvestment |  | User defined | 0 | 0 | 0 | 0 | 0 | 0 | 0 | 0 | 0 | 0 | 0 | 0 | 0 | 0 | 0 | 0 | 0 | 0 | 0 | 0 | 0 | 0 | 0 | 0 | 0 | 0 | 0 | 0 | 0
78 | PWROTHINDEA | Other (Power generator) India, region EA | 11 | TotalAnnualMaxCapacityInvestment |  | User defined | 0 | 0 | 0 | 0 | 0 | 0 | 0 | 0 | 0 | 0 | 0 | 0 | 0 | 0 | 0 | 0 | 0 | 0 | 0 | 0 | 0 | 0 | 0 | 0 | 0 | 0 | 0 | 0 | 0
79 | PWRSDSNPLXX | Short duration storage (Power generator) Nepal, region XX | 1 | CapitalCost |  | User defined | 0 | 1146.6 | 1045.2 | 943.8 | 914.9 | 886.1 | 857.2 | 828.4 | 799.5 | 788.1 | 776.6 | 765.2 | 753.7 | 742.3 | 731.1 | 719.9 | 708.8 | 697.6 | 686.4 | 674.7 | 663 | 651.3 | 639.6 | 627.9 | 616.5 | 605 | 593.6 | 582.1 | 570.7
79 | PWRSDSNPLXX | Short duration storage (Power generator) Nepal, region XX | 3 | ResidualCapacity |  | EMPTY | 0 | 0 | 0 | 0 | 0 | 0 | 0 | 0 | 0 | 0 | 0 | 0 | 0 | 0 | 0 | 0 | 0 | 0 | 0 | 0 | 0 | 0 | 0 | 0 | 0 | 0 | 0 | 0 | 0
79 | PWROTHINDNE | Other (Power generator) India, region NE | 3 | ResidualCapacity |  | EMPTY | 0
79 | PWROTHINDNE | Other (Power generator) India, region NE | 3 | CapitalCost |  | User defined | 0 | 2200 | 2150 | 2100 | 2040 | 1980 | 1920 | 1860 | 1800 | 1740 | 1680 | 1620 | 1560 | 1500 | 1460 | 1420 | 1380 | 1340 | 1300 | 1260 | 1220 | 1180 | 1140 | 1100 | 1080 | 1060 | 1040 | 1020 | 1000
79 | PWRSDSNPLXX | Short duration storage (Power generator) Nepal, region XX | 4 | TotalAnnualMaxCapacity |  | User defined | 0 | 0 | 0 | 0 | 0 | 0 | 0 | 0 | 0 | 0 | 0 | 0 | 0 | 0 | 0 | 0 | 0 | 0 | 0 | 0 | 0 | 0 | 0 | 0 | 0 | 0 | 0 | 0 | 0
79 | PWROTHINDNE | Other (Power generator) India, region NE | 4 | TotalAnnualMaxCapacity |  | User defined | 0 | 0 | 0 | 0 | 0 | 0 | 0 | 0 | 0 | 0 | 0 | 0 | 0 | 0 | 0 | 0 | 0 | 0 | 0 | 0 | 0 | 0 | 0 | 0 | 0 | 0 | 0 | 0 | 0
79 | PWROTHINDNE | Other (Power generator) India, region NE | 4 | FixedCost |  | User defined | 0 | 66 | 64.5 | 63 | 61.2 | 59.4 | 57.6 | 55.8 | 54 | 52.2 | 50.4 | 48.6 | 46.8 | 45 | 43.8 | 42.6 | 41.4 | 40.2 | 39 | 37.8 | 36.6 | 35.4 | 34.2 | 33 | 32.4 | 31.8 | 31.2 | 30.6 | 30
79 | PWRSDSNPLXX | Short duration storage (Power generator) Nepal, region XX | 4 | FixedCost |  | User defined | 0 | 26 | 26.65 | 27.3 | 26.26 | 25.22 | 24.18 | 23.14 | 22.1 | 22.1 | 22.1 | 22.1 | 22.1 | 22.1 | 21.84 | 21.58 | 21.32 | 21.06 | 20.8 | 20.8 | 20.8 | 20.8 | 20.8 | 20.8 | 20.54 | 20.28 | 20.02 | 19.76 | 19.5
79 | PWRSDSNPLXX | Short duration storage (Power generator) Nepal, region XX | 5 | TotalTechnologyAnnualActivityUpperLimit |  | EMPTY | 0
79 | PWROTHINDNE | Other (Power generator) India, region NE | 5 | TotalTechnologyAnnualActivityUpperLimit |  | EMPTY | 0
79 | PWRSDSNPLXX | Short duration storage (Power generator) Nepal, region XX | 6 | TotalTechnologyAnnualActivityLowerLimit |  | EMPTY | 0
79 | PWROTHINDNE | Other (Power generator) India, region NE | 6 | TotalTechnologyAnnualActivityLowerLimit |  | EMPTY | 0
79 | PWRSDSNPLXX | Short duration storage (Power generator) Nepal, region XX | 7 | TotalAnnualMinCapacityInvestment |  | User defined | 0 | 0 | 0 | 0 | 0 | 0 | 0 | 0 | 0 | 0 | 0 | 0 | 0 | 0 | 0 | 0 | 0 | 0 | 0 | 0 | 0 | 0 | 0 | 0 | 0 | 0 | 0 | 0 | 0
79 | PWROTHINDNE | Other (Power generator) India, region NE | 7 | TotalAnnualMinCapacityInvestment |  | EMPTY | 0
79 | PWRSDSNPLXX | Short duration storage (Power generator) Nepal, region XX | 8 | AvailabilityFactor |  | EMPTY | 0 | bar: 2023 to 2050
79 | PWROTHINDNE | Other (Power generator) India, region NE | 8 | AvailabilityFactor |  | User defined | 0 | 0.8 | 0.8 | 0.8 | 0.8 | 0.8 | 0.8 | 0.8 | 0.8 | 0.8 | 0.8 | 0.8 | 0.8 | 0.8 | 0.8 | 0.8 | 0.8 | 0.8 | 0.8 | 0.8 | 0.8 | 0.8 | 0.8 | 0.8 | 0.8 | 0.8 | 0.8 | 0.8 | 0.8
79 | PWRSDSNPLXX | Short duration storage (Power generator) Nepal, region XX | 9 | ReserveMarginTagFuel |  | EMPTY | 0
79 | PWROTHINDNE | Other (Power generator) India, region NE | 9 | ReserveMarginTagFuel |  | EMPTY | 0
79 | PWRSDSNPLXX | Short duration storage (Power generator) Nepal, region XX | 10 | ReserveMarginTagTechnology |  | User defined | 0 | 0.7 | 0.7 | 0.7 | 0.7 | 0.7 | 0.7 | 0.7 | 0.7 | 0.7 | 0.7 | 0.7 | 0.7 | 0.7 | 0.7 | 0.7 | 0.7 | 0.7 | 0.7 | 0.7 | 0.7 | 0.7 | 0.7 | 0.7 | 0.7 | 0.7 | 0.7 | 0.7 | 0.7
79 | PWROTHINDNE | Other (Power generator) India, region NE | 10 | ReserveMarginTagTechnology |  | User defined | 0 | 0.9 | 0.9 | 0.9 | 0.9 | 0.9 | 0.9 | 0.9 | 0.9 | 0.9 | 0.9 | 0.9 | 0.9 | 0.9 | 0.9 | 0.9 | 0.9 | 0.9 | 0.9 | 0.9 | 0.9 | 0.9 | 0.9 | 0.9 | 0.9 | 0.9 | 0.9 | 0.9 | 0.9
79 | PWRSDSNPLXX | Short duration storage (Power generator) Nepal, region XX | 11 | TotalAnnualMaxCapacityInvestment |  | User defined | 0 | 0 | 0 | 0 | 0 | 0 | 0 | 0 | 0 | 0 | 0 | 0 | 0 | 0 | 0 | 0 | 0 | 0 | 0 | 0 | 0 | 0 | 0 | 0 | 0 | 0 | 0 | 0 | 0
79 | PWROTHINDNE | Other (Power generator) India, region NE | 11 | TotalAnnualMaxCapacityInvestment |  | User defined | 0 | 0 | 0 | 0 | 0 | 0 | 0 | 0 | 0 | 0 | 0 | 0 | 0 | 0 | 0 | 0 | 0 | 0 | 0 | 0 | 0 | 0 | 0 | 0 | 0 | 0 | 0 | 0 | 0
80 | TRNBGDXXINDEA | Transmission interconnection from Bangladesh, region XX to India, region EA | 1 | CapitalCost |  | User defined | 0 | 292.487 | 292.487 | 292.487 | 292.487 | 292.487 | 292.487 | 292.487 | 292.487 | 292.487 | 292.487 | 292.487 | 292.487 | 292.487 | 292.487 | 292.487 | 292.487 | 292.487 | 292.487 | 292.487 | 292.487 | 292.487 | 292.487 | 292.487 | 292.487 | 292.487 | 292.487 | 292.487 | 292.487
80 | TRNBGDXXINDEA | Transmission interconnection from Bangladesh, region XX to India, region EA | 2 | FixedCost |  | User defined | 0 | 1.0237 | 1.0237 | 1.0237 | 1.0237 | 1.0237 | 1.0237 | 1.0237 | 1.0237 | 1.0237 | 1.0237 | 1.0237 | 1.0237 | 1.0237 | 1.0237 | 1.0237 | 1.0237 | 1.0237 | 1.0237 | 1.0237 | 1.0237 | 1.0237 | 1.0237 | 1.0237 | 1.0237 | 1.0237 | 1.0237 | 1.0237 | 1.0237
80 | TRNBGDXXINDEA | Transmission interconnection from Bangladesh, region XX to India, region EA | 3 | ResidualCapacity |  | User defined | 0 | bar: 2023 to 2050
80 | PWROTHINDNO | Other (Power generator) India, region NO | 3 | ResidualCapacity |  | EMPTY | 0
80 | PWROTHINDNO | Other (Power generator) India, region NO | 3 | CapitalCost |  | User defined | 0 | 2200 | 2150 | 2100 | 2040 | 1980 | 1920 | 1860 | 1800 | 1740 | 1680 | 1620 | 1560 | 1500 | 1460 | 1420 | 1380 | 1340 | 1300 | 1260 | 1220 | 1180 | 1140 | 1100 | 1080 | 1060 | 1040 | 1020 | 1000
80 | TRNBGDXXINDEA | Transmission interconnection from Bangladesh, region XX to India, region EA | 4 | TotalAnnualMaxCapacity |  | EMPTY | 0
80 | PWROTHINDNO | Other (Power generator) India, region NO | 4 | TotalAnnualMaxCapacity |  | User defined | 0 | 0 | 0 | 0 | 0 | 0 | 0 | 0 | 0 | 0 | 0 | 0 | 0 | 0 | 0 | 0 | 0 | 0 | 0 | 0 | 0 | 0 | 0 | 0 | 0 | 0 | 0 | 0 | 0
80 | PWROTHINDNO | Other (Power generator) India, region NO | 4 | FixedCost |  | User defined | 0 | 66 | 64.5 | 63 | 61.2 | 59.4 | 57.6 | 55.8 | 54 | 52.2 | 50.4 | 48.6 | 46.8 | 45 | 43.8 | 42.6 | 41.4 | 40.2 | 39 | 37.8 | 36.6 | 35.4 | 34.2 | 33 | 32.4 | 31.8 | 31.2 | 30.6 | 30
80 | TRNBGDXXINDEA | Transmission interconnection from Bangladesh, region XX to India, region EA | 5 | TotalTechnologyAnnualActivityUpperLimit |  | EMPTY | 0
80 | PWROTHINDNO | Other (Power generator) India, region NO | 5 | TotalTechnologyAnnualActivityUpperLimit |  | EMPTY | 0
80 | TRNBGDXXINDEA | Transmission interconnection from Bangladesh, region XX to India, region EA | 6 | TotalTechnologyAnnualActivityLowerLimit |  | EMPTY | 0
80 | PWROTHINDNO | Other (Power generator) India, region NO | 6 | TotalTechnologyAnnualActivityLowerLimit |  | EMPTY | 0
80 | TRNBGDXXINDEA | Transmission interconnection from Bangladesh, region XX to India, region EA | 7 | TotalAnnualMinCapacityInvestment |  | EMPTY | 0
80 | PWROTHINDNO | Other (Power generator) India, region NO | 7 | TotalAnnualMinCapacityInvestment |  | EMPTY | 0
80 | TRNBGDXXINDEA | Transmission interconnection from Bangladesh, region XX to India, region EA | 8 | AvailabilityFactor |  | EMPTY | 0
80 | PWROTHINDNO | Other (Power generator) India, region NO | 8 | AvailabilityFactor |  | User defined | 0 | 0.8 | 0.8 | 0.8 | 0.8 | 0.8 | 0.8 | 0.8 | 0.8 | 0.8 | 0.8 | 0.8 | 0.8 | 0.8 | 0.8 | 0.8 | 0.8 | 0.8 | 0.8 | 0.8 | 0.8 | 0.8 | 0.8 | 0.8 | 0.8 | 0.8 | 0.8 | 0.8 | 0.8
80 | TRNBGDXXINDEA | Transmission interconnection from Bangladesh, region XX to India, region EA | 9 | ReserveMarginTagFuel |  | EMPTY | 0
80 | PWROTHINDNO | Other (Power generator) India, region NO | 9 | ReserveMarginTagFuel |  | EMPTY | 0
80 | TRNBGDXXINDEA | Transmission interconnection from Bangladesh, region XX to India, region EA | 10 | ReserveMarginTagTechnology |  | EMPTY | 0
80 | PWROTHINDNO | Other (Power generator) India, region NO | 10 | ReserveMarginTagTechnology |  | User defined | 0 | 0.9 | 0.9 | 0.9 | 0.9 | 0.9 | 0.9 | 0.9 | 0.9 | 0.9 | 0.9 | 0.9 | 0.9 | 0.9 | 0.9 | 0.9 | 0.9 | 0.9 | 0.9 | 0.9 | 0.9 | 0.9 | 0.9 | 0.9 | 0.9 | 0.9 | 0.9 | 0.9 | 0.9
80 | TRNBGDXXINDEA | Transmission interconnection from Bangladesh, region XX to India, region EA | 11 | TotalAnnualMaxCapacityInvestment |  | User defined | 0 | 9999 | 9999 | 9999 | 9999 | 9999 | 9999 | 9999 | 0.5 | 0.5 | 0.5 | 0.5 | 0.5 | 0.5 | 0.5 | 0.5 | 0.5 | 0.5 | 0.5 | 0.5 | 0.5 | 0.5 | 0.5 | 0.5 | 0.5 | 0.5 | 0.5 | 0.5 | 0.5
80 | PWROTHINDNO | Other (Power generator) India, region NO | 11 | TotalAnnualMaxCapacityInvestment |  | User defined | 0 | 0 | 0 | 0 | 0 | 0 | 0 | 0 | 0 | 0 | 0 | 0 | 0 | 0 | 0 | 0 | 0 | 0 | 0 | 0 | 0 | 0 | 0 | 0 | 0 | 0 | 0 | 0 | 0
81 | TRNBGDXXINDNE | Transmission interconnection from Bangladesh, region XX to India, region NE | 1 | CapitalCost |  | User defined | 0 | 331.437 | 331.437 | 331.437 | 331.437 | 331.437 | 331.437 | 331.437 | 331.437 | 331.437 | 331.437 | 331.437 | 331.437 | 331.437 | 331.437 | 331.437 | 331.437 | 331.437 | 331.437 | 331.437 | 331.437 | 331.437 | 331.437 | 331.437 | 331.437 | 331.437 | 331.437 | 331.437 | 331.437
81 | TRNBGDXXINDNE | Transmission interconnection from Bangladesh, region XX to India, region NE | 2 | FixedCost |  | User defined | 0 | 1.16 | 1.16 | 1.16 | 1.16 | 1.16 | 1.16 | 1.16 | 1.16 | 1.16 | 1.16 | 1.16 | 1.16 | 1.16 | 1.16 | 1.16 | 1.16 | 1.16 | 1.16 | 1.16 | 1.16 | 1.16 | 1.16 | 1.16 | 1.16 | 1.16 | 1.16 | 1.16 | 1.16
81 | PWROTHINDSO | Other (Power generator) India, region SO | 3 | ResidualCapacity |  | EMPTY | 0
81 | TRNBGDXXINDNE | Transmission interconnection from Bangladesh, region XX to India, region NE | 3 | ResidualCapacity |  | User defined | 0 | 0.16 | 0.16 | 0.16 | 0.16 | 0.16 | 0.16 | 0.16 | 0.16 | 0.16 | 0.16 | 0.16 | 0.16 | 0.16 | 0.16 | 0.16 | 0.16 | 0.16 | 0.16 | 0.16 | 0.16 | 0.16 | 0.16 | 0.16 | 0.16 | 0.16 | 0.16 | 0.16 | 0.16
81 | PWROTHINDSO | Other (Power generator) India, region SO | 3 | CapitalCost |  | User defined | 0 | 2200 | 2150 | 2100 | 2040 | 1980 | 1920 | 1860 | 1800 | 1740 | 1680 | 1620 | 1560 | 1500 | 1460 | 1420 | 1380 | 1340 | 1300 | 1260 | 1220 | 1180 | 1140 | 1100 | 1080 | 1060 | 1040 | 1020 | 1000
81 | PWROTHINDSO | Other (Power generator) India, region SO | 4 | TotalAnnualMaxCapacity |  | User defined | 0 | 0 | 0 | 0 | 0 | 0 | 0 | 0 | 0 | 0 | 0 | 0 | 0 | 0 | 0 | 0 | 0 | 0 | 0 | 0 | 0 | 0 | 0 | 0 | 0 | 0 | 0 | 0 | 0
81 | TRNBGDXXINDNE | Transmission interconnection from Bangladesh, region XX to India, region NE | 4 | TotalAnnualMaxCapacity |  | EMPTY | 0
81 | PWROTHINDSO | Other (Power generator) India, region SO | 4 | FixedCost |  | User defined | 0 | 66 | 64.5 | 63 | 61.2 | 59.4 | 57.6 | 55.8 | 54 | 52.2 | 50.4 | 48.6 | 46.8 | 45 | 43.8 | 42.6 | 41.4 | 40.2 | 39 | 37.8 | 36.6 | 35.4 | 34.2 | 33 | 32.4 | 31.8 | 31.2 | 30.6 | 30
81 | PWROTHINDSO | Other (Power generator) India, region SO | 5 | TotalTechnologyAnnualActivityUpperLimit |  | EMPTY | 0
81 | TRNBGDXXINDNE | Transmission interconnection from Bangladesh, region XX to India, region NE | 5 | TotalTechnologyAnnualActivityUpperLimit |  | EMPTY | 0
81 | PWROTHINDSO | Other (Power generator) India, region SO | 6 | TotalTechnologyAnnualActivityLowerLimit |  | EMPTY | 0
81 | TRNBGDXXINDNE | Transmission interconnection from Bangladesh, region XX to India, region NE | 6 | TotalTechnologyAnnualActivityLowerLimit |  | EMPTY | 0
81 | PWROTHINDSO | Other (Power generator) India, region SO | 7 | TotalAnnualMinCapacityInvestment |  | EMPTY | 0
81 | TRNBGDXXINDNE | Transmission interconnection from Bangladesh, region XX to India, region NE | 7 | TotalAnnualMinCapacityInvestment |  | EMPTY | 0
81 | PWROTHINDSO | Other (Power generator) India, region SO | 8 | AvailabilityFactor |  | User defined | 0 | 0.8 | 0.8 | 0.8 | 0.8 | 0.8 | 0.8 | 0.8 | 0.8 | 0.8 | 0.8 | 0.8 | 0.8 | 0.8 | 0.8 | 0.8 | 0.8 | 0.8 | 0.8 | 0.8 | 0.8 | 0.8 | 0.8 | 0.8 | 0.8 | 0.8 | 0.8 | 0.8 | 0.8
81 | TRNBGDXXINDNE | Transmission interconnection from Bangladesh, region XX to India, region NE | 8 | AvailabilityFactor |  | EMPTY | 0
81 | PWROTHINDSO | Other (Power generator) India, region SO | 9 | ReserveMarginTagFuel |  | EMPTY | 0
81 | TRNBGDXXINDNE | Transmission interconnection from Bangladesh, region XX to India, region NE | 9 | ReserveMarginTagFuel |  | EMPTY | 0
81 | PWROTHINDSO | Other (Power generator) India, region SO | 10 | ReserveMarginTagTechnology |  | User defined | 0 | 0.9 | 0.9 | 0.9 | 0.9 | 0.9 | 0.9 | 0.9 | 0.9 | 0.9 | 0.9 | 0.9 | 0.9 | 0.9 | 0.9 | 0.9 | 0.9 | 0.9 | 0.9 | 0.9 | 0.9 | 0.9 | 0.9 | 0.9 | 0.9 | 0.9 | 0.9 | 0.9 | 0.9
81 | TRNBGDXXINDNE | Transmission interconnection from Bangladesh, region XX to India, region NE | 10 | ReserveMarginTagTechnology |  | EMPTY | 0
81 | PWROTHINDSO | Other (Power generator) India, region SO | 11 | TotalAnnualMaxCapacityInvestment |  | User defined | 0 | 0 | 0 | 0 | 0 | 0 | 0 | 0 | 0 | 0 | 0 | 0 | 0 | 0 | 0 | 0 | 0 | 0 | 0 | 0 | 0 | 0 | 0 | 0 | 0 | 0 | 0 | 0 | 0
81 | TRNBGDXXINDNE | Transmission interconnection from Bangladesh, region XX to India, region NE | 11 | TotalAnnualMaxCapacityInvestment |  | User defined | 0 | 9999 | 9999 | 9999 | 9999 | 9999 | 9999 | 9999 | 0.5 | 0.5 | 0.5 | 0.5 | 0.5 | 0.5 | 0.5 | 0.5 | 0.5 | 0.5 | 0.5 | 0.5 | 0.5 | 0.5 | 0.5 | 0.5 | 0.5 | 0.5 | 0.5 | 0.5 | 0.5
82 | TRNBTNXXINDEA | Transmission interconnection from Bhutan, region XX to India, region EA | 1 | CapitalCost |  | User defined | 0 | 432.455 | 432.455 | 432.455 | 432.455 | 432.455 | 432.455 | 432.455 | 432.455 | 432.455 | 432.455 | 432.455 | 432.455 | 432.455 | 432.455 | 432.455 | 432.455 | 432.455 | 432.455 | 432.455 | 432.455 | 432.455 | 432.455 | 432.455 | 432.455 | 432.455 | 432.455 | 432.455 | 432.455
82 | TRNBTNXXINDEA | Transmission interconnection from Bhutan, region XX to India, region EA | 2 | FixedCost |  | User defined | 0 | 1.5136 | 1.5136 | 1.5136 | 1.5136 | 1.5136 | 1.5136 | 1.5136 | 1.5136 | 1.5136 | 1.5136 | 1.5136 | 1.5136 | 1.5136 | 1.5136 | 1.5136 | 1.5136 | 1.5136 | 1.5136 | 1.5136 | 1.5136 | 1.5136 | 1.5136 | 1.5136 | 1.5136 | 1.5136 | 1.5136 | 1.5136 | 1.5136
82 | PWROTHINDWE | Other (Power generator) India, region WE | 3 | ResidualCapacity |  | EMPTY | 0
82 | TRNBTNXXINDEA | Transmission interconnection from Bhutan, region XX to India, region EA | 3 | ResidualCapacity |  | User defined | 0 | 0.99 | 0.99 | 2.1 | 2.1 | 2.1 | 2.1 | 2.1 | 2.1 | 2.1 | 2.1 | 2.1 | 2.1 | 2.1 | 2.1 | 2.1 | 2.1 | 2.1 | 2.1 | 2.1 | 2.1 | 2.1 | 2.1 | 2.1 | 2.1 | 2.1 | 2.1 | 2.1 | 2.1
82 | PWROTHINDWE | Other (Power generator) India, region WE | 3 | CapitalCost |  | User defined | 0 | 2200 | 2150 | 2100 | 2040 | 1980 | 1920 | 1860 | 1800 | 1740 | 1680 | 1620 | 1560 | 1500 | 1460 | 1420 | 1380 | 1340 | 1300 | 1260 | 1220 | 1180 | 1140 | 1100 | 1080 | 1060 | 1040 | 1020 | 1000
82 | PWROTHINDWE | Other (Power generator) India, region WE | 4 | TotalAnnualMaxCapacity |  | User defined | 0 | 0 | 0 | 0 | 0 | 0 | 0 | 0 | 0 | 0 | 0 | 0 | 0 | 0 | 0 | 0 | 0 | 0 | 0 | 0 | 0 | 0 | 0 | 0 | 0 | 0 | 0 | 0 | 0
82 | TRNBTNXXINDEA | Transmission interconnection from Bhutan, region XX to India, region EA | 4 | TotalAnnualMaxCapacity |  | EMPTY | 0
82 | PWROTHINDWE | Other (Power generator) India, region WE | 4 | FixedCost |  | User defined | 0 | 66 | 64.5 | 63 | 61.2 | 59.4 | 57.6 | 55.8 | 54 | 52.2 | 50.4 | 48.6 | 46.8 | 45 | 43.8 | 42.6 | 41.4 | 40.2 | 39 | 37.8 | 36.6 | 35.4 | 34.2 | 33 | 32.4 | 31.8 | 31.2 | 30.6 | 30
82 | PWROTHINDWE | Other (Power generator) India, region WE | 5 | TotalTechnologyAnnualActivityUpperLimit |  | EMPTY | 0
82 | TRNBTNXXINDEA | Transmission interconnection from Bhutan, region XX to India, region EA | 5 | TotalTechnologyAnnualActivityUpperLimit |  | EMPTY | 0
82 | PWROTHINDWE | Other (Power generator) India, region WE | 6 | TotalTechnologyAnnualActivityLowerLimit |  | EMPTY | 0
82 | TRNBTNXXINDEA | Transmission interconnection from Bhutan, region XX to India, region EA | 6 | TotalTechnologyAnnualActivityLowerLimit |  | EMPTY | 0
82 | PWROTHINDWE | Other (Power generator) India, region WE | 7 | TotalAnnualMinCapacityInvestment |  | EMPTY | 0
82 | TRNBTNXXINDEA | Transmission interconnection from Bhutan, region XX to India, region EA | 7 | TotalAnnualMinCapacityInvestment |  | EMPTY | 0
82 | PWROTHINDWE | Other (Power generator) India, region WE | 8 | AvailabilityFactor |  | User defined | 0 | 0.8 | 0.8 | 0.8 | 0.8 | 0.8 | 0.8 | 0.8 | 0.8 | 0.8 | 0.8 | 0.8 | 0.8 | 0.8 | 0.8 | 0.8 | 0.8 | 0.8 | 0.8 | 0.8 | 0.8 | 0.8 | 0.8 | 0.8 | 0.8 | 0.8 | 0.8 | 0.8 | 0.8
82 | TRNBTNXXINDEA | Transmission interconnection from Bhutan, region XX to India, region EA | 8 | AvailabilityFactor |  | EMPTY | 0
82 | PWROTHINDWE | Other (Power generator) India, region WE | 9 | ReserveMarginTagFuel |  | EMPTY | 0
82 | TRNBTNXXINDEA | Transmission interconnection from Bhutan, region XX to India, region EA | 9 | ReserveMarginTagFuel |  | EMPTY | 0
82 | PWROTHINDWE | Other (Power generator) India, region WE | 10 | ReserveMarginTagTechnology |  | User defined | 0 | 0.9 | 0.9 | 0.9 | 0.9 | 0.9 | 0.9 | 0.9 | 0.9 | 0.9 | 0.9 | 0.9 | 0.9 | 0.9 | 0.9 | 0.9 | 0.9 | 0.9 | 0.9 | 0.9 | 0.9 | 0.9 | 0.9 | 0.9 | 0.9 | 0.9 | 0.9 | 0.9 | 0.9
82 | TRNBTNXXINDEA | Transmission interconnection from Bhutan, region XX to India, region EA | 10 | ReserveMarginTagTechnology |  | EMPTY | 0
82 | PWROTHINDWE | Other (Power generator) India, region WE | 11 | TotalAnnualMaxCapacityInvestment |  | User defined | 0 | 0 | 0 | 0 | 0 | 0 | 0 | 0 | 0 | 0 | 0 | 0 | 0 | 0 | 0 | 0 | 0 | 0 | 0 | 0 | 0 | 0 | 0 | 0 | 0 | 0 | 0 | 0 | 0
82 | TRNBTNXXINDEA | Transmission interconnection from Bhutan, region XX to India, region EA | 11 | TotalAnnualMaxCapacityInvestment |  | User defined | 0 | 9999 | 9999 | 9999 | 9999 | 9999 | 9999 | 9999 | 0.5 | 0.5 | 0.5 | 0.5 | 0.5 | 0.5 | 0.5 | 0.5 | 0.5 | 0.5 | 0.5 | 0.5 | 0.5 | 0.5 | 0.5 | 0.5 | 0.5 | 0.5 | 0.5 | 0.5 | 0.5
83 | TRNINDEAINDNE | Transmission interconnection from India, region EA to India, region NE | 1 | CapitalCost |  | User defined | 0 | 425.077 | 425.077 | 425.077 | 425.077 | 425.077 | 425.077 | 425.077 | 425.077 | 425.077 | 425.077 | 425.077 | 425.077 | 425.077 | 425.077 | 425.077 | 425.077 | 425.077 | 425.077 | 425.077 | 425.077 | 425.077 | 425.077 | 425.077 | 425.077 | 425.077 | 425.077 | 425.077 | 425.077
83 | TRNINDEAINDNE | Transmission interconnection from India, region EA to India, region NE | 2 | FixedCost |  | User defined | 0 | 1.4878 | 1.4878 | 1.4878 | 1.4878 | 1.4878 | 1.4878 | 1.4878 | 1.4878 | 1.4878 | 1.4878 | 1.4878 | 1.4878 | 1.4878 | 1.4878 | 1.4878 | 1.4878 | 1.4878 | 1.4878 | 1.4878 | 1.4878 | 1.4878 | 1.4878 | 1.4878 | 1.4878 | 1.4878 | 1.4878 | 1.4878 | 1.4878
83 | TRNINDEAINDNE | Transmission interconnection from India, region EA to India, region NE | 3 | ResidualCapacity |  | User defined | 0 | 3.53 | 3.53 | 3.53 | 3.53 | 3.53 | 3.53 | 3.53 | 3.53 | 3.53 | 3.53 | 3.53 | 3.53 | 3.53 | 3.53 | 3.53 | 3.53 | 3.53 | 3.53 | 3.53 | 3.53 | 3.53 | 3.53 | 3.53 | 3.53 | 3.53 | 3.53 | 3.53 | 3.53
83 | PWROTHLKAXX | Other (Power generator) Sri Lanka, region XX | 3 | ResidualCapacity |  | EMPTY | 0
83 | PWROTHLKAXX | Other (Power generator) Sri Lanka, region XX | 3 | CapitalCost |  | User defined | 0 | 2200 | 2150 | 2100 | 2040 | 1980 | 1920 | 1860 | 1800 | 1740 | 1680 | 1620 | 1560 | 1500 | 1460 | 1420 | 1380 | 1340 | 1300 | 1260 | 1220 | 1180 | 1140 | 1100 | 1080 | 1060 | 1040 | 1020 | 1000
83 | TRNINDEAINDNE | Transmission interconnection from India, region EA to India, region NE | 4 | TotalAnnualMaxCapacity |  | EMPTY | 0
83 | PWROTHLKAXX | Other (Power generator) Sri Lanka, region XX | 4 | TotalAnnualMaxCapacity |  | User defined | 0 | 0 | 0 | 0 | 0 | 0 | 0 | 0 | 0 | 0 | 0 | 0 | 0 | 0 | 0 | 0 | 0 | 0 | 0 | 0 | 0 | 0 | 0 | 0 | 0 | 0 | 0 | 0 | 0
83 | PWROTHLKAXX | Other (Power generator) Sri Lanka, region XX | 4 | FixedCost |  | User defined | 0 | 66 | 64.5 | 63 | 61.2 | 59.4 | 57.6 | 55.8 | 54 | 52.2 | 50.4 | 48.6 | 46.8 | 45 | 43.8 | 42.6 | 41.4 | 40.2 | 39 | 37.8 | 36.6 | 35.4 | 34.2 | 33 | 32.4 | 31.8 | 31.2 | 30.6 | 30
83 | TRNINDEAINDNE | Transmission interconnection from India, region EA to India, region NE | 5 | TotalTechnologyAnnualActivityUpperLimit |  | EMPTY | 0
83 | PWROTHLKAXX | Other (Power generator) Sri Lanka, region XX | 5 | TotalTechnologyAnnualActivityUpperLimit |  | EMPTY | 0
83 | TRNINDEAINDNE | Transmission interconnection from India, region EA to India, region NE | 6 | TotalTechnologyAnnualActivityLowerLimit |  | EMPTY | 0
83 | PWROTHLKAXX | Other (Power generator) Sri Lanka, region XX | 6 | TotalTechnologyAnnualActivityLowerLimit |  | EMPTY | 0
83 | TRNINDEAINDNE | Transmission interconnection from India, region EA to India, region NE | 7 | TotalAnnualMinCapacityInvestment |  | EMPTY | 0
83 | PWROTHLKAXX | Other (Power generator) Sri Lanka, region XX | 7 | TotalAnnualMinCapacityInvestment |  | EMPTY | 0
83 | TRNINDEAINDNE | Transmission interconnection from India, region EA to India, region NE | 8 | AvailabilityFactor |  | EMPTY | 0
83 | PWROTHLKAXX | Other (Power generator) Sri Lanka, region XX | 8 | AvailabilityFactor |  | User defined | 0 | 0.8 | 0.8 | 0.8 | 0.8 | 0.8 | 0.8 | 0.8 | 0.8 | 0.8 | 0.8 | 0.8 | 0.8 | 0.8 | 0.8 | 0.8 | 0.8 | 0.8 | 0.8 | 0.8 | 0.8 | 0.8 | 0.8 | 0.8 | 0.8 | 0.8 | 0.8 | 0.8 | 0.8
83 | TRNINDEAINDNE | Transmission interconnection from India, region EA to India, region NE | 9 | ReserveMarginTagFuel |  | EMPTY | 0
83 | PWROTHLKAXX | Other (Power generator) Sri Lanka, region XX | 9 | ReserveMarginTagFuel |  | EMPTY | 0
83 | TRNINDEAINDNE | Transmission interconnection from India, region EA to India, region NE | 10 | ReserveMarginTagTechnology |  | EMPTY | 0
83 | PWROTHLKAXX | Other (Power generator) Sri Lanka, region XX | 10 | ReserveMarginTagTechnology |  | User defined | 0 | 0.9 | 0.9 | 0.9 | 0.9 | 0.9 | 0.9 | 0.9 | 0.9 | 0.9 | 0.9 | 0.9 | 0.9 | 0.9 | 0.9 | 0.9 | 0.9 | 0.9 | 0.9 | 0.9 | 0.9 | 0.9 | 0.9 | 0.9 | 0.9 | 0.9 | 0.9 | 0.9 | 0.9
83 | TRNINDEAINDNE | Transmission interconnection from India, region EA to India, region NE | 11 | TotalAnnualMaxCapacityInvestment |  | User defined | 0 | 9999 | 9999 | 9999 | 9999 | 9999 | 9999 | 9999 | 2 | 2 | 2 | 2 | 2 | 2 | 2 | 2 | 2 | 2 | 2 | 2 | 2 | 2 | 2 | 2 | 2 | 2 | 2 | 2 | 2
83 | PWROTHLKAXX | Other (Power generator) Sri Lanka, region XX | 11 | TotalAnnualMaxCapacityInvestment |  | User defined | 0 | 0 | 0 | 0 | 0 | 0 | 0 | 0 | 0 | 0 | 0 | 0 | 0 | 0 | 0 | 0 | 0 | 0 | 0 | 0 | 0 | 0 | 0 | 0 | 0 | 0 | 0 | 0 | 0
84 | TRNINDEAINDNO | Transmission interconnection from India, region EA to India, region NO | 1 | CapitalCost |  | User defined | 0 | 608.575 | 608.575 | 608.575 | 608.575 | 608.575 | 608.575 | 608.575 | 608.575 | 608.575 | 608.575 | 608.575 | 608.575 | 608.575 | 608.575 | 608.575 | 608.575 | 608.575 | 608.575 | 608.575 | 608.575 | 608.575 | 608.575 | 608.575 | 608.575 | 608.575 | 608.575 | 608.575 | 608.575
84 | TRNINDEAINDNO | Transmission interconnection from India, region EA to India, region NO | 2 | FixedCost |  | User defined | 0 | 2.13 | 2.13 | 2.13 | 2.13 | 2.13 | 2.13 | 2.13 | 2.13 | 2.13 | 2.13 | 2.13 | 2.13 | 2.13 | 2.13 | 2.13 | 2.13 | 2.13 | 2.13 | 2.13 | 2.13 | 2.13 | 2.13 | 2.13 | 2.13 | 2.13 | 2.13 | 2.13 | 2.13
84 | PWROTHMDVXX | Other (Power generator) Maldives, region XX | 3 | ResidualCapacity |  | EMPTY | 0
84 | TRNINDEAINDNO | Transmission interconnection from India, region EA to India, region NO | 3 | ResidualCapacity |  | User defined | 0 | 22.53 | 22.53 | 22.53 | 22.53 | 22.53 | 22.53 | 22.53 | 22.53 | 22.53 | 22.53 | 22.53 | 22.53 | 22.53 | 22.53 | 22.53 | 22.53 | 22.53 | 22.53 | 22.53 | 22.53 | 22.53 | 22.53 | 22.53 | 22.53 | 22.53 | 22.53 | 22.53 | 22.53
84 | PWROTHMDVXX | Other (Power generator) Maldives, region XX | 3 | CapitalCost |  | User defined | 0 | 2200 | 2150 | 2100 | 2040 | 1980 | 1920 | 1860 | 1800 | 1740 | 1680 | 1620 | 1560 | 1500 | 1460 | 1420 | 1380 | 1340 | 1300 | 1260 | 1220 | 1180 | 1140 | 1100 | 1080 | 1060 | 1040 | 1020 | 1000
84 | PWROTHMDVXX | Other (Power generator) Maldives, region XX | 4 | TotalAnnualMaxCapacity |  | User defined | 0 | 0 | 0 | 0 | 0 | 0 | 0 | 0 | 0 | 0 | 0 | 0 | 0 | 0 | 0 | 0 | 0 | 0 | 0 | 0 | 0 | 0 | 0 | 0 | 0 | 0 | 0 | 0 | 0
84 | TRNINDEAINDNO | Transmission interconnection from India, region EA to India, region NO | 4 | TotalAnnualMaxCapacity |  | EMPTY | 0
84 | PWROTHMDVXX | Other (Power generator) Maldives, region XX | 4 | FixedCost |  | User defined | 0 | 66 | 64.5 | 63 | 61.2 | 59.4 | 57.6 | 55.8 | 54 | 52.2 | 50.4 | 48.6 | 46.8 | 45 | 43.8 | 42.6 | 41.4 | 40.2 | 39 | 37.8 | 36.6 | 35.4 | 34.2 | 33 | 32.4 | 31.8 | 31.2 | 30.6 | 30
84 | PWROTHMDVXX | Other (Power generator) Maldives, region XX | 5 | TotalTechnologyAnnualActivityUpperLimit |  | EMPTY | 0
84 | TRNINDEAINDNO | Transmission interconnection from India, region EA to India, region NO | 5 | TotalTechnologyAnnualActivityUpperLimit |  | EMPTY | 0
84 | PWROTHMDVXX | Other (Power generator) Maldives, region XX | 6 | TotalTechnologyAnnualActivityLowerLimit |  | EMPTY | 0
84 | TRNINDEAINDNO | Transmission interconnection from India, region EA to India, region NO | 6 | TotalTechnologyAnnualActivityLowerLimit |  | EMPTY | 0
84 | PWROTHMDVXX | Other (Power generator) Maldives, region XX | 7 | TotalAnnualMinCapacityInvestment |  | EMPTY | 0
84 | TRNINDEAINDNO | Transmission interconnection from India, region EA to India, region NO | 7 | TotalAnnualMinCapacityInvestment |  | EMPTY | 0
84 | PWROTHMDVXX | Other (Power generator) Maldives, region XX | 8 | AvailabilityFactor |  | User defined | 0 | 0.8 | 0.8 | 0.8 | 0.8 | 0.8 | 0.8 | 0.8 | 0.8 | 0.8 | 0.8 | 0.8 | 0.8 | 0.8 | 0.8 | 0.8 | 0.8 | 0.8 | 0.8 | 0.8 | 0.8 | 0.8 | 0.8 | 0.8 | 0.8 | 0.8 | 0.8 | 0.8 | 0.8
84 | TRNINDEAINDNO | Transmission interconnection from India, region EA to India, region NO | 8 | AvailabilityFactor |  | EMPTY | 0
84 | PWROTHMDVXX | Other (Power generator) Maldives, region XX | 9 | ReserveMarginTagFuel |  | EMPTY | 0
84 | TRNINDEAINDNO | Transmission interconnection from India, region EA to India, region NO | 9 | ReserveMarginTagFuel |  | EMPTY | 0
84 | PWROTHMDVXX | Other (Power generator) Maldives, region XX | 10 | ReserveMarginTagTechnology |  | User defined | 0 | 0.9 | 0.9 | 0.9 | 0.9 | 0.9 | 0.9 | 0.9 | 0.9 | 0.9 | 0.9 | 0.9 | 0.9 | 0.9 | 0.9 | 0.9 | 0.9 | 0.9 | 0.9 | 0.9 | 0.9 | 0.9 | 0.9 | 0.9 | 0.9 | 0.9 | 0.9 | 0.9 | 0.9
84 | TRNINDEAINDNO | Transmission interconnection from India, region EA to India, region NO | 10 | ReserveMarginTagTechnology |  | EMPTY | 0
84 | PWROTHMDVXX | Other (Power generator) Maldives, region XX | 11 | TotalAnnualMaxCapacityInvestment |  | User defined | 0 | 0 | 0 | 0 | 0 | 0 | 0 | 0 | 0 | 0 | 0 | 0 | 0 | 0 | 0 | 0 | 0 | 0 | 0 | 0 | 0 | 0 | 0 | 0 | 0 | 0 | 0 | 0 | 0
84 | TRNINDEAINDNO | Transmission interconnection from India, region EA to India, region NO | 11 | TotalAnnualMaxCapacityInvestment |  | User defined | 0 | 9999 | 9999 | 9999 | 9999 | 9999 | 9999 | 9999 | 2 | 2 | 2 | 2 | 2 | 2 | 2 | 2 | 2 | 2 | 2 | 2 | 2 | 2 | 2 | 2 | 2 | 2 | 2 | 2 | 2
85 | TRNINDEAINDSO | Transmission interconnection from India, region EA to India, region SO | 1 | CapitalCost |  | User defined | 0 | 666.647 | 666.647 | 666.647 | 666.647 | 666.647 | 666.647 | 666.647 | 666.647 | 666.647 | 666.647 | 666.647 | 666.647 | 666.647 | 666.647 | 666.647 | 666.647 | 666.647 | 666.647 | 666.647 | 666.647 | 666.647 | 666.647 | 666.647 | 666.647 | 666.647 | 666.647 | 666.647 | 666.647
85 | TRNINDEAINDSO | Transmission interconnection from India, region EA to India, region SO | 2 | FixedCost |  | User defined | 0 | 2.3333 | 2.3333 | 2.3333 | 2.3333 | 2.3333 | 2.3333 | 2.3333 | 2.3333 | 2.3333 | 2.3333 | 2.3333 | 2.3333 | 2.3333 | 2.3333 | 2.3333 | 2.3333 | 2.3333 | 2.3333 | 2.3333 | 2.3333 | 2.3333 | 2.3333 | 2.3333 | 2.3333 | 2.3333 | 2.3333 | 2.3333 | 2.3333
85 | TRNINDEAINDSO | Transmission interconnection from India, region EA to India, region SO | 3 | ResidualCapacity |  | User defined | 0 | 7.83 | 7.83 | 7.83 | 7.83 | 7.83 | 7.83 | 7.83 | 7.83 | 7.83 | 7.83 | 7.83 | 7.83 | 7.83 | 7.83 | 7.83 | 7.83 | 7.83 | 7.83 | 7.83 | 7.83 | 7.83 | 7.83 | 7.83 | 7.83 | 7.83 | 7.83 | 7.83 | 7.83
85 | PWROTHNPLXX | Other (Power generator) Nepal, region XX | 3 | ResidualCapacity |  | EMPTY | 0
85 | PWROTHNPLXX | Other (Power generator) Nepal, region XX | 3 | CapitalCost |  | User defined | 0 | 2200 | 2150 | 2100 | 2040 | 1980 | 1920 | 1860 | 1800 | 1740 | 1680 | 1620 | 1560 | 1500 | 1460 | 1420 | 1380 | 1340 | 1300 | 1260 | 1220 | 1180 | 1140 | 1100 | 1080 | 1060 | 1040 | 1020 | 1000
85 | TRNINDEAINDSO | Transmission interconnection from India, region EA to India, region SO | 4 | TotalAnnualMaxCapacity |  | EMPTY | 0
85 | PWROTHNPLXX | Other (Power generator) Nepal, region XX | 4 | TotalAnnualMaxCapacity |  | User defined | 0 | 0 | 0 | 0 | 0 | 0 | 0 | 0 | 0 | 0 | 0 | 0 | 0 | 0 | 0 | 0 | 0 | 0 | 0 | 0 | 0 | 0 | 0 | 0 | 0 | 0 | 0 | 0 | 0
85 | PWROTHNPLXX | Other (Power generator) Nepal, region XX | 4 | FixedCost |  | User defined | 0 | 66 | 64.5 | 63 | 61.2 | 59.4 | 57.6 | 55.8 | 54 | 52.2 | 50.4 | 48.6 | 46.8 | 45 | 43.8 | 42.6 | 41.4 | 40.2 | 39 | 37.8 | 36.6 | 35.4 | 34.2 | 33 | 32.4 | 31.8 | 31.2 | 30.6 | 30
85 | TRNINDEAINDSO | Transmission interconnection from India, region EA to India, region SO | 5 | TotalTechnologyAnnualActivityUpperLimit |  | EMPTY | 0
85 | PWROTHNPLXX | Other (Power generator) Nepal, region XX | 5 | TotalTechnologyAnnualActivityUpperLimit |  | EMPTY | 0
85 | TRNINDEAINDSO | Transmission interconnection from India, region EA to India, region SO | 6 | TotalTechnologyAnnualActivityLowerLimit |  | EMPTY | 0
85 | PWROTHNPLXX | Other (Power generator) Nepal, region XX | 6 | TotalTechnologyAnnualActivityLowerLimit |  | EMPTY | 0
85 | TRNINDEAINDSO | Transmission interconnection from India, region EA to India, region SO | 7 | TotalAnnualMinCapacityInvestment |  | EMPTY | 0
85 | PWROTHNPLXX | Other (Power generator) Nepal, region XX | 7 | TotalAnnualMinCapacityInvestment |  | EMPTY | 0
85 | TRNINDEAINDSO | Transmission interconnection from India, region EA to India, region SO | 8 | AvailabilityFactor |  | EMPTY | 0
85 | PWROTHNPLXX | Other (Power generator) Nepal, region XX | 8 | AvailabilityFactor |  | User defined | 0 | 0.8 | 0.8 | 0.8 | 0.8 | 0.8 | 0.8 | 0.8 | 0.8 | 0.8 | 0.8 | 0.8 | 0.8 | 0.8 | 0.8 | 0.8 | 0.8 | 0.8 | 0.8 | 0.8 | 0.8 | 0.8 | 0.8 | 0.8 | 0.8 | 0.8 | 0.8 | 0.8 | 0.8
85 | TRNINDEAINDSO | Transmission interconnection from India, region EA to India, region SO | 9 | ReserveMarginTagFuel |  | EMPTY | 0
85 | PWROTHNPLXX | Other (Power generator) Nepal, region XX | 9 | ReserveMarginTagFuel |  | EMPTY | 0
85 | TRNINDEAINDSO | Transmission interconnection from India, region EA to India, region SO | 10 | ReserveMarginTagTechnology |  | EMPTY | 0
85 | PWROTHNPLXX | Other (Power generator) Nepal, region XX | 10 | ReserveMarginTagTechnology |  | User defined | 0 | 0.9 | 0.9 | 0.9 | 0.9 | 0.9 | 0.9 | 0.9 | 0.9 | 0.9 | 0.9 | 0.9 | 0.9 | 0.9 | 0.9 | 0.9 | 0.9 | 0.9 | 0.9 | 0.9 | 0.9 | 0.9 | 0.9 | 0.9 | 0.9 | 0.9 | 0.9 | 0.9 | 0.9
85 | TRNINDEAINDSO | Transmission interconnection from India, region EA to India, region SO | 11 | TotalAnnualMaxCapacityInvestment |  | User defined | 0 | 9999 | 9999 | 9999 | 9999 | 9999 | 9999 | 9999 | 2 | 2 | 2 | 2 | 2 | 2 | 2 | 2 | 2 | 2 | 2 | 2 | 2 | 2 | 2 | 2 | 2 | 2 | 2 | 2 | 2
85 | PWROTHNPLXX | Other (Power generator) Nepal, region XX | 11 | TotalAnnualMaxCapacityInvestment |  | User defined | 0 | 0 | 0 | 0 | 0 | 0 | 0 | 0 | 0 | 0 | 0 | 0 | 0 | 0 | 0 | 0 | 0 | 0 | 0 | 0 | 0 | 0 | 0 | 0 | 0 | 0 | 0 | 0 | 0
86 | PWRPETBGDXX | Petroleum (Power generator) Bangladesh, region XX | 1 | CapitalCost |  | User defined | 0 | 1240 | 1240 | 1240 | 1240 | 1240 | 1240 | 1240 | 1240 | 1240 | 1240 | 1240 | 1240 | 1240 | 1240 | 1240 | 1240 | 1240 | 1240 | 1240 | 1240 | 1240 | 1240 | 1240 | 1240 | 1240 | 1240 | 1240 | 1240
86 | TRNINDEAINDWE | Transmission interconnection from India, region EA to India, region WE | 1 | CapitalCost |  | User defined | 0 | 691.399 | 691.399 | 691.399 | 691.399 | 691.399 | 691.399 | 691.399 | 691.399 | 691.399 | 691.399 | 691.399 | 691.399 | 691.399 | 691.399 | 691.399 | 691.399 | 691.399 | 691.399 | 691.399 | 691.399 | 691.399 | 691.399 | 691.399 | 691.399 | 691.399 | 691.399 | 691.399 | 691.399
86 | PWRPETBGDXX | Petroleum (Power generator) Bangladesh, region XX | 2 | FixedCost |  | User defined | 0 | 21 | 21 | 21 | 21 | 21 | 21 | 21 | 21 | 21 | 21 | 21 | 21 | 21 | 21 | 21 | 21 | 21 | 21 | 21 | 21 | 21 | 21 | 21 | 21 | 21 | 21 | 21 | 21
86 | TRNINDEAINDWE | Transmission interconnection from India, region EA to India, region WE | 2 | FixedCost |  | User defined | 0 | 2.4199 | 2.4199 | 2.4199 | 2.4199 | 2.4199 | 2.4199 | 2.4199 | 2.4199 | 2.4199 | 2.4199 | 2.4199 | 2.4199 | 2.4199 | 2.4199 | 2.4199 | 2.4199 | 2.4199 | 2.4199 | 2.4199 | 2.4199 | 2.4199 | 2.4199 | 2.4199 | 2.4199 | 2.4199 | 2.4199 | 2.4199 | 2.4199
86 | TRNINDEAINDWE | Transmission interconnection from India, region EA to India, region WE | 3 | ResidualCapacity |  | User defined | 0 | 21.19 | 21.19 | 22.79 | 22.79 | 22.79 | 22.79 | 22.79 | 22.79 | 22.79 | 22.79 | 22.79 | 22.79 | 22.79 | 22.79 | 22.79 | 22.79 | 22.79 | 22.79 | 22.79 | 22.79 | 22.79 | 22.79 | 22.79 | 22.79 | 22.79 | 22.79 | 22.79 | 22.79
86 | PWRPETBGDXX | Petroleum (Power generator) Bangladesh, region XX | 4 | TotalAnnualMaxCapacity |  | EMPTY | 0
86 | TRNINDEAINDWE | Transmission interconnection from India, region EA to India, region WE | 4 | TotalAnnualMaxCapacity |  | EMPTY | 0
86 | PWRPETBGDXX | Petroleum (Power generator) Bangladesh, region XX | 5 | TotalTechnologyAnnualActivityUpperLimit |  | EMPTY | 0
86 | TRNINDEAINDWE | Transmission interconnection from India, region EA to India, region WE | 5 | TotalTechnologyAnnualActivityUpperLimit |  | EMPTY | 0
86 | PWRPETBGDXX | Petroleum (Power generator) Bangladesh, region XX | 5 | ResidualCapacity |  | User defined | 0 | 0.202 | 0.1953 | 0.1885 | 0.1818 | 0.1751 | 0.1683 | 0.1616 | 0.1549 | 0.1481 | 0.1414 | 0.1347 | 0.1279 | 0.1212 | 0.1145 | 0.1077 | 0.101 | 0.0943 | 0.0875 | 0.0808 | 0.0741 | 0.0673 | 0.0606 | 0.0539 | 0.0471 | 0.0404 | 0.0337 | 0.0269 | 0.0202
86 | PWRPETBGDXX | Petroleum (Power generator) Bangladesh, region XX | 6 | TotalTechnologyAnnualActivityLowerLimit |  | EMPTY | 0
86 | TRNINDEAINDWE | Transmission interconnection from India, region EA to India, region WE | 6 | TotalTechnologyAnnualActivityLowerLimit |  | EMPTY | 0
86 | PWRPETBGDXX | Petroleum (Power generator) Bangladesh, region XX | 7 | TotalAnnualMinCapacityInvestment |  | EMPTY | 0
86 | TRNINDEAINDWE | Transmission interconnection from India, region EA to India, region WE | 7 | TotalAnnualMinCapacityInvestment |  | EMPTY | 0
86 | PWRPETBGDXX | Petroleum (Power generator) Bangladesh, region XX | 8 | AvailabilityFactor |  | User defined | 0 | 0.8 | 0.8 | 0.8 | 0.8 | 0.8 | 0.8 | 0.8 | 0.8 | 0.8 | 0.8 | 0.8 | 0.8 | 0.8 | 0.8 | 0.8 | 0.8 | 0.8 | 0.8 | 0.8 | 0.8 | 0.8 | 0.8 | 0.8 | 0.8 | 0.8 | 0.8 | 0.8 | 0.8
86 | TRNINDEAINDWE | Transmission interconnection from India, region EA to India, region WE | 8 | AvailabilityFactor |  | EMPTY | 0
86 | PWRPETBGDXX | Petroleum (Power generator) Bangladesh, region XX | 9 | ReserveMarginTagFuel |  | EMPTY | 0
86 | TRNINDEAINDWE | Transmission interconnection from India, region EA to India, region WE | 9 | ReserveMarginTagFuel |  | EMPTY | 0
86 | PWRPETBGDXX | Petroleum (Power generator) Bangladesh, region XX | 10 | ReserveMarginTagTechnology |  | User defined | 0 | 0.9 | 0.9 | 0.9 | 0.9 | 0.9 | 0.9 | 0.9 | 0.9 | 0.9 | 0.9 | 0.9 | 0.9 | 0.9 | 0.9 | 0.9 | 0.9 | 0.9 | 0.9 | 0.9 | 0.9 | 0.9 | 0.9 | 0.9 | 0.9 | 0.9 | 0.9 | 0.9 | 0.9
86 | TRNINDEAINDWE | Transmission interconnection from India, region EA to India, region WE | 10 | ReserveMarginTagTechnology |  | EMPTY | 0
86 | PWRPETBGDXX | Petroleum (Power generator) Bangladesh, region XX | 11 | TotalAnnualMaxCapacityInvestment |  | User defined | 0 | 9999 | 9999 | 9999 | 9999 | 9999 | 9999 | 9999 | 9999 | 9999 | 9999 | 9999 | 9999 | 9999 | 9999 | 9999 | 9999 | 9999 | 9999 | 9999 | 9999 | 9999 | 9999 | 9999 | 9999 | 9999 | 9999 | 9999 | 9999
86 | TRNINDEAINDWE | Transmission interconnection from India, region EA to India, region WE | 11 | TotalAnnualMaxCapacityInvestment |  | User defined | 0 | 9999 | 9999 | 9999 | 9999 | 9999 | 9999 | 9999 | 2 | 2 | 2 | 2 | 2 | 2 | 2 | 2 | 2 | 2 | 2 | 2 | 2 | 2 | 2 | 2 | 2 | 2 | 2 | 2 | 2
87 | PWRPETBTNXX | Petroleum (Power generator) Bhutan, region XX | 1 | CapitalCost |  | User defined | 0 | 1240 | 1240 | 1240 | 1240 | 1240 | 1240 | 1240 | 1240 | 1240 | 1240 | 1240 | 1240 | 1240 | 1240 | 1240 | 1240 | 1240 | 1240 | 1240 | 1240 | 1240 | 1240 | 1240 | 1240 | 1240 | 1240 | 1240 | 1240
87 | TRNINDEANPLXX | Transmission interconnection from India, region EA to Nepal, region XX | 1 | CapitalCost |  | User defined | 0 | 452.923 | 452.923 | 452.923 | 452.923 | 452.923 | 452.923 | 452.923 | 452.923 | 452.923 | 452.923 | 452.923 | 452.923 | 452.923 | 452.923 | 452.923 | 452.923 | 452.923 | 452.923 | 452.923 | 452.923 | 452.923 | 452.923 | 452.923 | 452.923 | 452.923 | 452.923 | 452.923 | 452.923
87 | PWRPETBTNXX | Petroleum (Power generator) Bhutan, region XX | 2 | FixedCost |  | User defined | 0 | 21 | 21 | 21 | 21 | 21 | 21 | 21 | 21 | 21 | 21 | 21 | 21 | 21 | 21 | 21 | 21 | 21 | 21 | 21 | 21 | 21 | 21 | 21 | 21 | 21 | 21 | 21 | 21
87 | TRNINDEANPLXX | Transmission interconnection from India, region EA to Nepal, region XX | 2 | FixedCost |  | User defined | 0 | 1.5852 | 1.5852 | 1.5852 | 1.5852 | 1.5852 | 1.5852 | 1.5852 | 1.5852 | 1.5852 | 1.5852 | 1.5852 | 1.5852 | 1.5852 | 1.5852 | 1.5852 | 1.5852 | 1.5852 | 1.5852 | 1.5852 | 1.5852 | 1.5852 | 1.5852 | 1.5852 | 1.5852 | 1.5852 | 1.5852 | 1.5852 | 1.5852
87 | PWRPETBTNXX | Petroleum (Power generator) Bhutan, region XX | 3 | ResidualCapacity |  | EMPTY | 0
87 | TRNINDEANPLXX | Transmission interconnection from India, region EA to Nepal, region XX | 3 | ResidualCapacity |  | User defined | 0 | 0.7 | 1 | 1 | 1 | 1 | 3 | 3 | 3 | 3 | 3 | 3 | 3 | 3 | 3 | 3 | 3 | 3 | 3 | 3 | 3 | 3 | 3 | 3 | 3 | 3 | 3 | 3 | 3
87 | PWRPETBTNXX | Petroleum (Power generator) Bhutan, region XX | 4 | TotalAnnualMaxCapacity |  | User defined | 0 | 0 | 0 | 0 | 0 | 0 | 0 | 0 | 0 | 0 | 0 | 0 | 0 | 0 | 0 | 0 | 0 | 0 | 0 | 0 | 0 | 0 | 0 | 0 | 0 | 0 | 0 | 0 | 0
87 | TRNINDEANPLXX | Transmission interconnection from India, region EA to Nepal, region XX | 4 | TotalAnnualMaxCapacity |  | EMPTY | 0
87 | PWRPETBTNXX | Petroleum (Power generator) Bhutan, region XX | 5 | TotalTechnologyAnnualActivityUpperLimit |  | EMPTY | 0
87 | TRNINDEANPLXX | Transmission interconnection from India, region EA to Nepal, region XX | 5 | TotalTechnologyAnnualActivityUpperLimit |  | EMPTY | 0
87 | PWRPETBTNXX | Petroleum (Power generator) Bhutan, region XX | 6 | TotalTechnologyAnnualActivityLowerLimit |  | EMPTY | 0
87 | TRNINDEANPLXX | Transmission interconnection from India, region EA to Nepal, region XX | 6 | TotalTechnologyAnnualActivityLowerLimit |  | EMPTY | 0
87 | PWRPETBTNXX | Petroleum (Power generator) Bhutan, region XX | 7 | TotalAnnualMinCapacityInvestment |  | EMPTY | 0
87 | TRNINDEANPLXX | Transmission interconnection from India, region EA to Nepal, region XX | 7 | TotalAnnualMinCapacityInvestment |  | EMPTY | 0
87 | PWRPETBTNXX | Petroleum (Power generator) Bhutan, region XX | 8 | AvailabilityFactor |  | User defined | 0 | 0.8 | 0.8 | 0.8 | 0.8 | 0.8 | 0.8 | 0.8 | 0.8 | 0.8 | 0.8 | 0.8 | 0.8 | 0.8 | 0.8 | 0.8 | 0.8 | 0.8 | 0.8 | 0.8 | 0.8 | 0.8 | 0.8 | 0.8 | 0.8 | 0.8 | 0.8 | 0.8 | 0.8
87 | TRNINDEANPLXX | Transmission interconnection from India, region EA to Nepal, region XX | 8 | AvailabilityFactor |  | EMPTY | 0
87 | PWRPETBTNXX | Petroleum (Power generator) Bhutan, region XX | 9 | ReserveMarginTagFuel |  | EMPTY | 0
87 | TRNINDEANPLXX | Transmission interconnection from India, region EA to Nepal, region XX | 9 | ReserveMarginTagFuel |  | EMPTY | 0
87 | PWRPETBTNXX | Petroleum (Power generator) Bhutan, region XX | 10 | ReserveMarginTagTechnology |  | User defined | 0 | 0.9 | 0.9 | 0.9 | 0.9 | 0.9 | 0.9 | 0.9 | 0.9 | 0.9 | 0.9 | 0.9 | 0.9 | 0.9 | 0.9 | 0.9 | 0.9 | 0.9 | 0.9 | 0.9 | 0.9 | 0.9 | 0.9 | 0.9 | 0.9 | 0.9 | 0.9 | 0.9 | 0.9
87 | TRNINDEANPLXX | Transmission interconnection from India, region EA to Nepal, region XX | 10 | ReserveMarginTagTechnology |  | EMPTY | 0
87 | PWRPETBTNXX | Petroleum (Power generator) Bhutan, region XX | 11 | TotalAnnualMaxCapacityInvestment |  | User defined | 0 | 0 | 0 | 0 | 0 | 0 | 0 | 0 | 0 | 0 | 0 | 0 | 0 | 0 | 0 | 0 | 0 | 0 | 0 | 0 | 0 | 0 | 0 | 0 | 0 | 0 | 0 | 0 | 0
87 | TRNINDEANPLXX | Transmission interconnection from India, region EA to Nepal, region XX | 11 | TotalAnnualMaxCapacityInvestment |  | User defined | 0 | 9999 | 9999 | 9999 | 9999 | 9999 | 9999 | 9999 | 0.5 | 0.5 | 0.5 | 0.5 | 0.5 | 0.5 | 0.5 | 0.5 | 0.5 | 0.5 | 0.5 | 0.5 | 0.5 | 0.5 | 0.5 | 0.5 | 0.5 | 0.5 | 0.5 | 0.5 | 0.5
88 | ELCINDWE01 | Electricity, India, region WE, power plant output | 1 | CapitalCost |  | EMPTY | 0
88 | TRNINDNEINDNO | Transmission interconnection from India, region NE to India, region NO | 1 | CapitalCost |  | User defined | 0 | 645.703 | 645.703 | 645.703 | 645.703 | 645.703 | 645.703 | 645.703 | 645.703 | 645.703 | 645.703 | 645.703 | 645.703 | 645.703 | 645.703 | 645.703 | 645.703 | 645.703 | 645.703 | 645.703 | 645.703 | 645.703 | 645.703 | 645.703 | 645.703 | 645.703 | 645.703 | 645.703 | 645.703
88 | PWRPETINDEA | Petroleum (Power generator) India, region EA | 1 | CapitalCost |  | User defined | 0 | 1240 | 1240 | 1240 | 1240 | 1240 | 1240 | 1240 | 1240 | 1240 | 1240 | 1240 | 1240 | 1240 | 1240 | 1240 | 1240 | 1240 | 1240 | 1240 | 1240 | 1240 | 1240 | 1240 | 1240 | 1240 | 1240 | 1240 | 1240
88 | ELCINDWE01 | Electricity, India, region WE, power plant output | 2 | FixedCost |  | EMPTY | 0
88 | TRNINDNEINDNO | Transmission interconnection from India, region NE to India, region NO | 2 | FixedCost |  | User defined | 0 | 2.26 | 2.26 | 2.26 | 2.26 | 2.26 | 2.26 | 2.26 | 2.26 | 2.26 | 2.26 | 2.26 | 2.26 | 2.26 | 2.26 | 2.26 | 2.26 | 2.26 | 2.26 | 2.26 | 2.26 | 2.26 | 2.26 | 2.26 | 2.26 | 2.26 | 2.26 | 2.26 | 2.26
88 | PWRPETINDEA | Petroleum (Power generator) India, region EA | 2 | FixedCost |  | User defined | 0 | 21 | 21 | 21 | 21 | 21 | 21 | 21 | 21 | 21 | 21 | 21 | 21 | 21 | 21 | 21 | 21 | 21 | 21 | 21 | 21 | 21 | 21 | 21 | 21 | 21 | 21 | 21 | 21
88 | ELCINDWE01 | Electricity, India, region WE, power plant output | 3 | ResidualCapacity |  | EMPTY | 0
88 | TRNINDNEINDNO | Transmission interconnection from India, region NE to India, region NO | 3 | ResidualCapacity |  | User defined | 0 | 3 | 3 | 3 | 3 | 3 | 3 | 3 | 3 | 3 | 3 | 3 | 3 | 3 | 3 | 3 | 3 | 3 | 3 | 3 | 3 | 3 | 3 | 3 | 3 | 3 | 3 | 3 | 3
88 | PWRPETINDEA | Petroleum (Power generator) India, region EA | 3 | ResidualCapacity |  | EMPTY | 0
88 | ELCINDWE01 | Electricity, India, region WE, power plant output | 4 | TotalAnnualMaxCapacity |  | EMPTY | 0 | 0 | 0 | 0 | 0 | 0 | 0 | 0 | 0 | 0 | 0 | 0 | 0 | 0 | 0 | 0 | 0 | 0 | 0 | 0 | 0 | 0 | 0 | 0 | 0 | 0 | 0 | 0 | 0
88 | TRNINDNEINDNO | Transmission interconnection from India, region NE to India, region NO | 4 | TotalAnnualMaxCapacity |  | EMPTY | 0
88 | PWRPETINDEA | Petroleum (Power generator) India, region EA | 4 | TotalAnnualMaxCapacity |  | User defined | 0 | 0 | 0 | 0 | 0 | 0 | 0 | 0 | 0 | 0 | 0 | 0 | 0 | 0 | 0 | 0 | 0 | 0 | 0 | 0 | 0 | 0 | 0 | 0 | 0 | 0 | 0 | 0 | 0
88 | ELCINDWE01 | Electricity, India, region WE, power plant output | 5 | TotalTechnologyAnnualActivityUpperLimit |  | EMPTY | 0
88 | TRNINDNEINDNO | Transmission interconnection from India, region NE to India, region NO | 5 | TotalTechnologyAnnualActivityUpperLimit |  | EMPTY | 0
88 | PWRPETINDEA | Petroleum (Power generator) India, region EA | 5 | TotalTechnologyAnnualActivityUpperLimit |  | EMPTY | 0
88 | ELCINDWE01 | Electricity, India, region WE, power plant output | 6 | TotalTechnologyAnnualActivityLowerLimit |  | EMPTY | 0
88 | TRNINDNEINDNO | Transmission interconnection from India, region NE to India, region NO | 6 | TotalTechnologyAnnualActivityLowerLimit |  | EMPTY | 0
88 | PWRPETINDEA | Petroleum (Power generator) India, region EA | 6 | TotalTechnologyAnnualActivityLowerLimit |  | EMPTY | 0
88 | ELCINDWE01 | Electricity, India, region WE, power plant output | 7 | TotalAnnualMinCapacityInvestment |  | EMPTY | 0
88 | TRNINDNEINDNO | Transmission interconnection from India, region NE to India, region NO | 7 | TotalAnnualMinCapacityInvestment |  | EMPTY | 0
88 | PWRPETINDEA | Petroleum (Power generator) India, region EA | 7 | TotalAnnualMinCapacityInvestment |  | EMPTY | 0
88 | ELCINDWE01 | Electricity, India, region WE, power plant output | 8 | AvailabilityFactor |  | EMPTY | 0
88 | TRNINDNEINDNO | Transmission interconnection from India, region NE to India, region NO | 8 | AvailabilityFactor |  | EMPTY | 0
88 | PWRPETINDEA | Petroleum (Power generator) India, region EA | 8 | AvailabilityFactor |  | User defined | 0 | 0.8 | 0.8 | 0.8 | 0.8 | 0.8 | 0.8 | 0.8 | 0.8 | 0.8 | 0.8 | 0.8 | 0.8 | 0.8 | 0.8 | 0.8 | 0.8 | 0.8 | 0.8 | 0.8 | 0.8 | 0.8 | 0.8 | 0.8 | 0.8 | 0.8 | 0.8 | 0.8 | 0.8
88 | ELCINDWE01 | Electricity, India, region WE, power plant output | 9 | ReserveMarginTagFuel |  | User defined | 0 | bar: 2023 to 2050
88 | TRNINDNEINDNO | Transmission interconnection from India, region NE to India, region NO | 9 | ReserveMarginTagFuel |  | EMPTY | 0
88 | PWRPETINDEA | Petroleum (Power generator) India, region EA | 9 | ReserveMarginTagFuel |  | EMPTY | 0
88 | ELCINDWE01 | Electricity, India, region WE, power plant output | 10 | ReserveMarginTagTechnology |  | EMPTY | 0
88 | TRNINDNEINDNO | Transmission interconnection from India, region NE to India, region NO | 10 | ReserveMarginTagTechnology |  | EMPTY | 0
88 | PWRPETINDEA | Petroleum (Power generator) India, region EA | 10 | ReserveMarginTagTechnology |  | User defined | 0 | 0.9 | 0.9 | 0.9 | 0.9 | 0.9 | 0.9 | 0.9 | 0.9 | 0.9 | 0.9 | 0.9 | 0.9 | 0.9 | 0.9 | 0.9 | 0.9 | 0.9 | 0.9 | 0.9 | 0.9 | 0.9 | 0.9 | 0.9 | 0.9 | 0.9 | 0.9 | 0.9 | 0.9
88 | ELCINDWE01 | Electricity, India, region WE, power plant output | 11 | TotalAnnualMaxCapacityInvestment |  | EMPTY | 0 | 0 | 0 | 0 | 0 | 0 | 0 | 0 | 0 | 0 | 0 | 0 | 0 | 0 | 0 | 0 | 0 | 0 | 0 | 0 | 0 | 0 | 0 | 0 | 0 | 0 | 0 | 0 | 0
88 | TRNINDNEINDNO | Transmission interconnection from India, region NE to India, region NO | 11 | TotalAnnualMaxCapacityInvestment |  | User defined | 0 | 9999 | 9999 | 9999 | 9999 | 9999 | 9999 | 9999 | 2 | 2 | 2 | 2 | 2 | 2 | 2 | 2 | 2 | 2 | 2 | 2 | 2 | 2 | 2 | 2 | 2 | 2 | 2 | 2 | 2
88 | PWRPETINDEA | Petroleum (Power generator) India, region EA | 11 | TotalAnnualMaxCapacityInvestment |  | User defined | 0 | 0 | 0 | 0 | 0 | 0 | 0 | 0 | 0 | 0 | 0 | 0 | 0 | 0 | 0 | 0 | 0 | 0 | 0 | 0 | 0 | 0 | 0 | 0 | 0 | 0 | 0 | 0 | 0
89 | TRNINDNOINDWE | Transmission interconnection from India, region NO to India, region WE | 1 | CapitalCost |  | User defined | 0 | 573.113 | 573.113 | 573.113 | 573.113 | 573.113 | 573.113 | 573.113 | 573.113 | 573.113 | 573.113 | 573.113 | 573.113 | 573.113 | 573.113 | 573.113 | 573.113 | 573.113 | 573.113 | 573.113 | 573.113 | 573.113 | 573.113 | 573.113 | 573.113 | 573.113 | 573.113 | 573.113 | 573.113
89 | PWRPETINDNE | Petroleum (Power generator) India, region NE | 1 | CapitalCost |  | User defined | 0 | 1240 | 1240 | 1240 | 1240 | 1240 | 1240 | 1240 | 1240 | 1240 | 1240 | 1240 | 1240 | 1240 | 1240 | 1240 | 1240 | 1240 | 1240 | 1240 | 1240 | 1240 | 1240 | 1240 | 1240 | 1240 | 1240 | 1240 | 1240
89 | TRNINDNOINDWE | Transmission interconnection from India, region NO to India, region WE | 2 | FixedCost |  | User defined | 0 | 2.0059 | 2.0059 | 2.0059 | 2.0059 | 2.0059 | 2.0059 | 2.0059 | 2.0059 | 2.0059 | 2.0059 | 2.0059 | 2.0059 | 2.0059 | 2.0059 | 2.0059 | 2.0059 | 2.0059 | 2.0059 | 2.0059 | 2.0059 | 2.0059 | 2.0059 | 2.0059 | 2.0059 | 2.0059 | 2.0059 | 2.0059 | 2.0059
89 | PWRPETINDNE | Petroleum (Power generator) India, region NE | 2 | FixedCost |  | User defined | 0 | 21 | 21 | 21 | 21 | 21 | 21 | 21 | 21 | 21 | 21 | 21 | 21 | 21 | 21 | 21 | 21 | 21 | 21 | 21 | 21 | 21 | 21 | 21 | 21 | 21 | 21 | 21 | 21
89 | TRNINDNOINDWE | Transmission interconnection from India, region NO to India, region WE | 3 | ResidualCapacity |  | User defined | 0 | 36.72 | 38.32 | 38.32 | 46.72 | 46.72 | 50.92 | 50.92 | 50.92 | 50.92 | 50.92 | 50.92 | 50.92 | 50.92 | 50.92 | 50.92 | 50.92 | 50.92 | 50.92 | 50.92 | 50.92 | 50.92 | 50.92 | 50.92 | 50.92 | 50.92 | 50.92 | 50.92 | 50.92
89 | PWRPETINDNE | Petroleum (Power generator) India, region NE | 3 | ResidualCapacity |  | EMPTY | 0
89 | TRNINDNOINDWE | Transmission interconnection from India, region NO to India, region WE | 4 | TotalAnnualMaxCapacity |  | EMPTY | 0
89 | PWRPETINDNE | Petroleum (Power generator) India, region NE | 4 | TotalAnnualMaxCapacity |  | User defined | 0 | 0 | 0 | 0 | 0 | 0 | 0 | 0 | 0 | 0 | 0 | 0 | 0 | 0 | 0 | 0 | 0 | 0 | 0 | 0 | 0 | 0 | 0 | 0 | 0 | 0 | 0 | 0 | 0
89 | TRNINDNOINDWE | Transmission interconnection from India, region NO to India, region WE | 5 | TotalTechnologyAnnualActivityUpperLimit |  | EMPTY | 0
89 | PWRPETINDNE | Petroleum (Power generator) India, region NE | 5 | TotalTechnologyAnnualActivityUpperLimit |  | EMPTY | 0
89 | TRNINDNOINDWE | Transmission interconnection from India, region NO to India, region WE | 6 | TotalTechnologyAnnualActivityLowerLimit |  | EMPTY | 0
89 | PWRPETINDNE | Petroleum (Power generator) India, region NE | 6 | TotalTechnologyAnnualActivityLowerLimit |  | EMPTY | 0
89 | TRNINDNOINDWE | Transmission interconnection from India, region NO to India, region WE | 7 | TotalAnnualMinCapacityInvestment |  | EMPTY | 0
89 | PWRPETINDNE | Petroleum (Power generator) India, region NE | 7 | TotalAnnualMinCapacityInvestment |  | EMPTY | 0
89 | TRNINDNOINDWE | Transmission interconnection from India, region NO to India, region WE | 8 | AvailabilityFactor |  | EMPTY | 0
89 | PWRPETINDNE | Petroleum (Power generator) India, region NE | 8 | AvailabilityFactor |  | User defined | 0 | 0.8 | 0.8 | 0.8 | 0.8 | 0.8 | 0.8 | 0.8 | 0.8 | 0.8 | 0.8 | 0.8 | 0.8 | 0.8 | 0.8 | 0.8 | 0.8 | 0.8 | 0.8 | 0.8 | 0.8 | 0.8 | 0.8 | 0.8 | 0.8 | 0.8 | 0.8 | 0.8 | 0.8
89 | TRNINDNOINDWE | Transmission interconnection from India, region NO to India, region WE | 9 | ReserveMarginTagFuel |  | EMPTY | 0
89 | PWRPETINDNE | Petroleum (Power generator) India, region NE | 9 | ReserveMarginTagFuel |  | EMPTY | 0
89 | TRNINDNOINDWE | Transmission interconnection from India, region NO to India, region WE | 10 | ReserveMarginTagTechnology |  | EMPTY | 0
89 | PWRPETINDNE | Petroleum (Power generator) India, region NE | 10 | ReserveMarginTagTechnology |  | User defined | 0 | 0.9 | 0.9 | 0.9 | 0.9 | 0.9 | 0.9 | 0.9 | 0.9 | 0.9 | 0.9 | 0.9 | 0.9 | 0.9 | 0.9 | 0.9 | 0.9 | 0.9 | 0.9 | 0.9 | 0.9 | 0.9 | 0.9 | 0.9 | 0.9 | 0.9 | 0.9 | 0.9 | 0.9
89 | TRNINDNOINDWE | Transmission interconnection from India, region NO to India, region WE | 11 | TotalAnnualMaxCapacityInvestment |  | User defined | 0 | 9999 | 9999 | 9999 | 9999 | 9999 | 9999 | 9999 | 2 | 2 | 2 | 2 | 2 | 2 | 2 | 2 | 2 | 2 | 2 | 2 | 2 | 2 | 2 | 2 | 2 | 2 | 2 | 2 | 2
89 | PWRPETINDNE | Petroleum (Power generator) India, region NE | 11 | TotalAnnualMaxCapacityInvestment |  | User defined | 0 | 0 | 0 | 0 | 0 | 0 | 0 | 0 | 0 | 0 | 0 | 0 | 0 | 0 | 0 | 0 | 0 | 0 | 0 | 0 | 0 | 0 | 0 | 0 | 0 | 0 | 0 | 0 | 0
90 | TRNINDNONPLXX | Transmission interconnection from India, region NO to Nepal, region XX | 1 | CapitalCost |  | User defined | 0 | 488.147 | 488.147 | 488.147 | 488.147 | 488.147 | 488.147 | 488.147 | 488.147 | 488.147 | 488.147 | 488.147 | 488.147 | 488.147 | 488.147 | 488.147 | 488.147 | 488.147 | 488.147 | 488.147 | 488.147 | 488.147 | 488.147 | 488.147 | 488.147 | 488.147 | 488.147 | 488.147 | 488.147
90 | PWRPETINDNO | Petroleum (Power generator) India, region NO | 1 | CapitalCost |  | User defined | 0 | 1240 | 1240 | 1240 | 1240 | 1240 | 1240 | 1240 | 1240 | 1240 | 1240 | 1240 | 1240 | 1240 | 1240 | 1240 | 1240 | 1240 | 1240 | 1240 | 1240 | 1240 | 1240 | 1240 | 1240 | 1240 | 1240 | 1240 | 1240
90 | TRNINDNONPLXX | Transmission interconnection from India, region NO to Nepal, region XX | 2 | FixedCost |  | User defined | 0 | 1.7085 | 1.7085 | 1.7085 | 1.7085 | 1.7085 | 1.7085 | 1.7085 | 1.7085 | 1.7085 | 1.7085 | 1.7085 | 1.7085 | 1.7085 | 1.7085 | 1.7085 | 1.7085 | 1.7085 | 1.7085 | 1.7085 | 1.7085 | 1.7085 | 1.7085 | 1.7085 | 1.7085 | 1.7085 | 1.7085 | 1.7085 | 1.7085
90 | PWRPETINDNO | Petroleum (Power generator) India, region NO | 2 | FixedCost |  | User defined | 0 | 21 | 21 | 21 | 21 | 21 | 21 | 21 | 21 | 21 | 21 | 21 | 21 | 21 | 21 | 21 | 21 | 21 | 21 | 21 | 21 | 21 | 21 | 21 | 21 | 21 | 21 | 21 | 21
90 | TRNINDNONPLXX | Transmission interconnection from India, region NO to Nepal, region XX | 3 | ResidualCapacity |  | User defined | 0 | 0.07 | 0.07 | 3.57 | 3.57 | 3.57 | 3.57 | 5.57 | 5.57 | 5.57 | 5.57 | 5.57 | 5.57 | 5.57 | 5.57 | 5.57 | 5.57 | 5.57 | 5.57 | 5.57 | 5.57 | 5.57 | 5.57 | 5.57 | 5.57 | 5.57 | 5.57 | 5.57 | 5.57
90 | PWRPETINDNO | Petroleum (Power generator) India, region NO | 3 | ResidualCapacity |  | EMPTY | 0
90 | TRNINDNONPLXX | Transmission interconnection from India, region NO to Nepal, region XX | 4 | TotalAnnualMaxCapacity |  | EMPTY | 0
90 | PWRPETINDNO | Petroleum (Power generator) India, region NO | 4 | TotalAnnualMaxCapacity |  | User defined | 0 | 0 | 0 | 0 | 0 | 0 | 0 | 0 | 0 | 0 | 0 | 0 | 0 | 0 | 0 | 0 | 0 | 0 | 0 | 0 | 0 | 0 | 0 | 0 | 0 | 0 | 0 | 0 | 0
90 | TRNINDNONPLXX | Transmission interconnection from India, region NO to Nepal, region XX | 5 | TotalTechnologyAnnualActivityUpperLimit |  | EMPTY | 0
90 | PWRPETINDNO | Petroleum (Power generator) India, region NO | 5 | TotalTechnologyAnnualActivityUpperLimit |  | EMPTY | 0
90 | TRNINDNONPLXX | Transmission interconnection from India, region NO to Nepal, region XX | 6 | TotalTechnologyAnnualActivityLowerLimit |  | EMPTY | 0
90 | PWRPETINDNO | Petroleum (Power generator) India, region NO | 6 | TotalTechnologyAnnualActivityLowerLimit |  | EMPTY | 0
90 | TRNINDNONPLXX | Transmission interconnection from India, region NO to Nepal, region XX | 7 | TotalAnnualMinCapacityInvestment |  | EMPTY | 0
90 | PWRPETINDNO | Petroleum (Power generator) India, region NO | 7 | TotalAnnualMinCapacityInvestment |  | EMPTY | 0
90 | TRNINDNONPLXX | Transmission interconnection from India, region NO to Nepal, region XX | 8 | AvailabilityFactor |  | EMPTY | 0
90 | PWRPETINDNO | Petroleum (Power generator) India, region NO | 8 | AvailabilityFactor |  | User defined | 0 | 0.8 | 0.8 | 0.8 | 0.8 | 0.8 | 0.8 | 0.8 | 0.8 | 0.8 | 0.8 | 0.8 | 0.8 | 0.8 | 0.8 | 0.8 | 0.8 | 0.8 | 0.8 | 0.8 | 0.8 | 0.8 | 0.8 | 0.8 | 0.8 | 0.8 | 0.8 | 0.8 | 0.8
90 | TRNINDNONPLXX | Transmission interconnection from India, region NO to Nepal, region XX | 9 | ReserveMarginTagFuel |  | EMPTY | 0
90 | PWRPETINDNO | Petroleum (Power generator) India, region NO | 9 | ReserveMarginTagFuel |  | EMPTY | 0
90 | TRNINDNONPLXX | Transmission interconnection from India, region NO to Nepal, region XX | 10 | ReserveMarginTagTechnology |  | EMPTY | 0
90 | PWRPETINDNO | Petroleum (Power generator) India, region NO | 10 | ReserveMarginTagTechnology |  | User defined | 0 | 0.9 | 0.9 | 0.9 | 0.9 | 0.9 | 0.9 | 0.9 | 0.9 | 0.9 | 0.9 | 0.9 | 0.9 | 0.9 | 0.9 | 0.9 | 0.9 | 0.9 | 0.9 | 0.9 | 0.9 | 0.9 | 0.9 | 0.9 | 0.9 | 0.9 | 0.9 | 0.9 | 0.9
90 | TRNINDNONPLXX | Transmission interconnection from India, region NO to Nepal, region XX | 11 | TotalAnnualMaxCapacityInvestment |  | User defined | 0 | 9999 | 9999 | 9999 | 9999 | 9999 | 9999 | 9999 | 0.5 | 0.5 | 0.5 | 0.5 | 0.5 | 0.5 | 0.5 | 0.5 | 0.5 | 0.5 | 0.5 | 0.5 | 0.5 | 0.5 | 0.5 | 0.5 | 0.5 | 0.5 | 0.5 | 0.5 | 0.5
90 | PWRPETINDNO | Petroleum (Power generator) India, region NO | 11 | TotalAnnualMaxCapacityInvestment |  | User defined | 0 | 0 | 0 | 0 | 0 | 0 | 0 | 0 | 0 | 0 | 0 | 0 | 0 | 0 | 0 | 0 | 0 | 0 | 0 | 0 | 0 | 0 | 0 | 0 | 0 | 0 | 0 | 0 | 0
91 | PWRPETINDSO | Petroleum (Power generator) India, region SO | 1 | CapitalCost |  | User defined | 0 | 1240 | 1240 | 1240 | 1240 | 1240 | 1240 | 1240 | 1240 | 1240 | 1240 | 1240 | 1240 | 1240 | 1240 | 1240 | 1240 | 1240 | 1240 | 1240 | 1240 | 1240 | 1240 | 1240 | 1240 | 1240 | 1240 | 1240 | 1240
91 | TRNINDSOINDWE | Transmission interconnection from India, region SO to India, region WE | 1 | CapitalCost |  | User defined | 0 | 496.953 | 496.953 | 496.953 | 496.953 | 496.953 | 496.953 | 496.953 | 496.953 | 496.953 | 496.953 | 496.953 | 496.953 | 496.953 | 496.953 | 496.953 | 496.953 | 496.953 | 496.953 | 496.953 | 496.953 | 496.953 | 496.953 | 496.953 | 496.953 | 496.953 | 496.953 | 496.953 | 496.953
91 | PWRPETINDSO | Petroleum (Power generator) India, region SO | 2 | FixedCost |  | User defined | 0 | 21 | 21 | 21 | 21 | 21 | 21 | 21 | 21 | 21 | 21 | 21 | 21 | 21 | 21 | 21 | 21 | 21 | 21 | 21 | 21 | 21 | 21 | 21 | 21 | 21 | 21 | 21 | 21
91 | TRNINDSOINDWE | Transmission interconnection from India, region SO to India, region WE | 2 | FixedCost |  | User defined | 0 | 1.7393 | 1.7393 | 1.7393 | 1.7393 | 1.7393 | 1.7393 | 1.7393 | 1.7393 | 1.7393 | 1.7393 | 1.7393 | 1.7393 | 1.7393 | 1.7393 | 1.7393 | 1.7393 | 1.7393 | 1.7393 | 1.7393 | 1.7393 | 1.7393 | 1.7393 | 1.7393 | 1.7393 | 1.7393 | 1.7393 | 1.7393 | 1.7393
91 | PWRPETINDSO | Petroleum (Power generator) India, region SO | 3 | ResidualCapacity |  | EMPTY | 0
91 | TRNINDSOINDWE | Transmission interconnection from India, region SO to India, region WE | 3 | ResidualCapacity |  | User defined | 0 | 18.12 | 22.32 | 26.52 | 28.12 | 28.12 | 28.12 | 28.12 | 28.12 | 28.12 | 28.12 | 28.12 | 28.12 | 28.12 | 28.12 | 28.12 | 28.12 | 28.12 | 28.12 | 28.12 | 28.12 | 28.12 | 28.12 | 28.12 | 28.12 | 28.12 | 28.12 | 28.12 | 28.12
91 | PWRPETINDSO | Petroleum (Power generator) India, region SO | 4 | TotalAnnualMaxCapacity |  | User defined | 0 | 0 | 0 | 0 | 0 | 0 | 0 | 0 | 0 | 0 | 0 | 0 | 0 | 0 | 0 | 0 | 0 | 0 | 0 | 0 | 0 | 0 | 0 | 0 | 0 | 0 | 0 | 0 | 0
91 | TRNINDSOINDWE | Transmission interconnection from India, region SO to India, region WE | 4 | TotalAnnualMaxCapacity |  | EMPTY | 0
91 | PWRPETINDSO | Petroleum (Power generator) India, region SO | 5 | TotalTechnologyAnnualActivityUpperLimit |  | EMPTY | 0
91 | TRNINDSOINDWE | Transmission interconnection from India, region SO to India, region WE | 5 | TotalTechnologyAnnualActivityUpperLimit |  | EMPTY | 0
91 | PWRPETINDSO | Petroleum (Power generator) India, region SO | 6 | TotalTechnologyAnnualActivityLowerLimit |  | EMPTY | 0
91 | TRNINDSOINDWE | Transmission interconnection from India, region SO to India, region WE | 6 | TotalTechnologyAnnualActivityLowerLimit |  | EMPTY | 0
91 | PWRPETINDSO | Petroleum (Power generator) India, region SO | 7 | TotalAnnualMinCapacityInvestment |  | EMPTY | 0
91 | TRNINDSOINDWE | Transmission interconnection from India, region SO to India, region WE | 7 | TotalAnnualMinCapacityInvestment |  | EMPTY | 0
91 | PWRPETINDSO | Petroleum (Power generator) India, region SO | 8 | AvailabilityFactor |  | User defined | 0 | 0.8 | 0.8 | 0.8 | 0.8 | 0.8 | 0.8 | 0.8 | 0.8 | 0.8 | 0.8 | 0.8 | 0.8 | 0.8 | 0.8 | 0.8 | 0.8 | 0.8 | 0.8 | 0.8 | 0.8 | 0.8 | 0.8 | 0.8 | 0.8 | 0.8 | 0.8 | 0.8 | 0.8
91 | TRNINDSOINDWE | Transmission interconnection from India, region SO to India, region WE | 8 | AvailabilityFactor |  | EMPTY | 0
91 | PWRPETINDSO | Petroleum (Power generator) India, region SO | 9 | ReserveMarginTagFuel |  | EMPTY | 0
91 | TRNINDSOINDWE | Transmission interconnection from India, region SO to India, region WE | 9 | ReserveMarginTagFuel |  | EMPTY | 0
91 | PWRPETINDSO | Petroleum (Power generator) India, region SO | 10 | ReserveMarginTagTechnology |  | User defined | 0 | 0.9 | 0.9 | 0.9 | 0.9 | 0.9 | 0.9 | 0.9 | 0.9 | 0.9 | 0.9 | 0.9 | 0.9 | 0.9 | 0.9 | 0.9 | 0.9 | 0.9 | 0.9 | 0.9 | 0.9 | 0.9 | 0.9 | 0.9 | 0.9 | 0.9 | 0.9 | 0.9 | 0.9
91 | TRNINDSOINDWE | Transmission interconnection from India, region SO to India, region WE | 10 | ReserveMarginTagTechnology |  | EMPTY | 0
91 | PWRPETINDSO | Petroleum (Power generator) India, region SO | 11 | TotalAnnualMaxCapacityInvestment |  | User defined | 0 | 0 | 0 | 0 | 0 | 0 | 0 | 0 | 0 | 0 | 0 | 0 | 0 | 0 | 0 | 0 | 0 | 0 | 0 | 0 | 0 | 0 | 0 | 0 | 0 | 0 | 0 | 0 | 0
91 | TRNINDSOINDWE | Transmission interconnection from India, region SO to India, region WE | 11 | TotalAnnualMaxCapacityInvestment |  | User defined | 0 | 9999 | 9999 | 9999 | 9999 | 9999 | 9999 | 9999 | 2 | 2 | 2 | 2 | 2 | 2 | 2 | 2 | 2 | 2 | 2 | 2 | 2 | 2 | 2 | 2 | 2 | 2 | 2 | 2 | 2
92 | TRNINDSOLKAXX | Transmission interconnection from India, region SO to Sri Lanka, region XX | 1 | CapitalCost |  | User defined | 0 | 507.844 | 507.844 | 507.844 | 507.844 | 507.844 | 507.844 | 507.844 | 507.844 | 507.844 | 507.844 | 507.844 | 507.844 | 507.844 | 507.844 | 507.844 | 507.844 | 507.844 | 507.844 | 507.844 | 507.844 | 507.844 | 507.844 | 507.844 | 507.844 | 507.844 | 507.844 | 507.844 | 507.844
92 | PWRPETINDWE | Petroleum (Power generator) India, region WE | 1 | CapitalCost |  | User defined | 0 | 1240 | 1240 | 1240 | 1240 | 1240 | 1240 | 1240 | 1240 | 1240 | 1240 | 1240 | 1240 | 1240 | 1240 | 1240 | 1240 | 1240 | 1240 | 1240 | 1240 | 1240 | 1240 | 1240 | 1240 | 1240 | 1240 | 1240 | 1240
92 | TRNINDSOLKAXX | Transmission interconnection from India, region SO to Sri Lanka, region XX | 2 | FixedCost |  | User defined | 0 | 1.7775 | 1.7775 | 1.7775 | 1.7775 | 1.7775 | 1.7775 | 1.7775 | 1.7775 | 1.7775 | 1.7775 | 1.7775 | 1.7775 | 1.7775 | 1.7775 | 1.7775 | 1.7775 | 1.7775 | 1.7775 | 1.7775 | 1.7775 | 1.7775 | 1.7775 | 1.7775 | 1.7775 | 1.7775 | 1.7775 | 1.7775 | 1.7775
92 | PWRPETINDWE | Petroleum (Power generator) India, region WE | 2 | FixedCost |  | User defined | 0 | 21 | 21 | 21 | 21 | 21 | 21 | 21 | 21 | 21 | 21 | 21 | 21 | 21 | 21 | 21 | 21 | 21 | 21 | 21 | 21 | 21 | 21 | 21 | 21 | 21 | 21 | 21 | 21
92 | TRNINDSOLKAXX | Transmission interconnection from India, region SO to Sri Lanka, region XX | 3 | ResidualCapacity |  | User defined | 0 | 0 | 0 | 0 | 0 | 0 | 0 | 0 | 0.5 | 0.5 | 0.5 | 0.5 | 0.5 | 0.5 | 0.5 | 0.5 | 0.5 | 0.5 | 0.5 | 0.5 | 0.5 | 0.5 | 0.5 | 0.5 | 0.5 | 0.5 | 0.5 | 0.5 | 0.5
92 | PWRPETINDWE | Petroleum (Power generator) India, region WE | 3 | ResidualCapacity |  | EMPTY | 0
92 | TRNINDSOLKAXX | Transmission interconnection from India, region SO to Sri Lanka, region XX | 4 | TotalAnnualMaxCapacity |  | EMPTY | 0
92 | PWRPETINDWE | Petroleum (Power generator) India, region WE | 4 | TotalAnnualMaxCapacity |  | User defined | 0 | 0 | 0 | 0 | 0 | 0 | 0 | 0 | 0 | 0 | 0 | 0 | 0 | 0 | 0 | 0 | 0 | 0 | 0 | 0 | 0 | 0 | 0 | 0 | 0 | 0 | 0 | 0 | 0
92 | TRNINDSOLKAXX | Transmission interconnection from India, region SO to Sri Lanka, region XX | 5 | TotalTechnologyAnnualActivityUpperLimit |  | EMPTY | 0
92 | PWRPETINDWE | Petroleum (Power generator) India, region WE | 5 | TotalTechnologyAnnualActivityUpperLimit |  | EMPTY | 0
92 | TRNINDSOLKAXX | Transmission interconnection from India, region SO to Sri Lanka, region XX | 6 | TotalTechnologyAnnualActivityLowerLimit |  | EMPTY | 0
92 | PWRPETINDWE | Petroleum (Power generator) India, region WE | 6 | TotalTechnologyAnnualActivityLowerLimit |  | EMPTY | 0
92 | TRNINDSOLKAXX | Transmission interconnection from India, region SO to Sri Lanka, region XX | 7 | TotalAnnualMinCapacityInvestment |  | EMPTY | 0
92 | PWRPETINDWE | Petroleum (Power generator) India, region WE | 7 | TotalAnnualMinCapacityInvestment |  | EMPTY | 0
92 | TRNINDSOLKAXX | Transmission interconnection from India, region SO to Sri Lanka, region XX | 8 | AvailabilityFactor |  | EMPTY | 0
92 | PWRPETINDWE | Petroleum (Power generator) India, region WE | 8 | AvailabilityFactor |  | User defined | 0 | 0.8 | 0.8 | 0.8 | 0.8 | 0.8 | 0.8 | 0.8 | 0.8 | 0.8 | 0.8 | 0.8 | 0.8 | 0.8 | 0.8 | 0.8 | 0.8 | 0.8 | 0.8 | 0.8 | 0.8 | 0.8 | 0.8 | 0.8 | 0.8 | 0.8 | 0.8 | 0.8 | 0.8
92 | TRNINDSOLKAXX | Transmission interconnection from India, region SO to Sri Lanka, region XX | 9 | ReserveMarginTagFuel |  | EMPTY | 0
92 | PWRPETINDWE | Petroleum (Power generator) India, region WE | 9 | ReserveMarginTagFuel |  | EMPTY | 0
92 | TRNINDSOLKAXX | Transmission interconnection from India, region SO to Sri Lanka, region XX | 10 | ReserveMarginTagTechnology |  | EMPTY | 0
92 | PWRPETINDWE | Petroleum (Power generator) India, region WE | 10 | ReserveMarginTagTechnology |  | User defined | 0 | 0.9 | 0.9 | 0.9 | 0.9 | 0.9 | 0.9 | 0.9 | 0.9 | 0.9 | 0.9 | 0.9 | 0.9 | 0.9 | 0.9 | 0.9 | 0.9 | 0.9 | 0.9 | 0.9 | 0.9 | 0.9 | 0.9 | 0.9 | 0.9 | 0.9 | 0.9 | 0.9 | 0.9
92 | TRNINDSOLKAXX | Transmission interconnection from India, region SO to Sri Lanka, region XX | 11 | TotalAnnualMaxCapacityInvestment |  | User defined | 0 | 9999 | 9999 | 9999 | 9999 | 9999 | 9999 | 9999 | 9999 | 9999 | 9999 | 9999 | 9999 | 9999 | 9999 | 9999 | 9999 | 9999 | 9999 | 9999 | 9999 | 9999 | 9999 | 9999 | 9999 | 9999 | 9999 | 9999 | 9999
92 | PWRPETINDWE | Petroleum (Power generator) India, region WE | 11 | TotalAnnualMaxCapacityInvestment |  | User defined | 0 | 0 | 0 | 0 | 0 | 0 | 0 | 0 | 0 | 0 | 0 | 0 | 0 | 0 | 0 | 0 | 0 | 0 | 0 | 0 | 0 | 0 | 0 | 0 | 0 | 0 | 0 | 0 | 0
93 | PWRPETLKAXX | Petroleum (Power generator) Sri Lanka, region XX | 1 | CapitalCost |  | User defined | 0 | 1240 | 1240 | 1240 | 1240 | 1240 | 1240 | 1240 | 1240 | 1240 | 1240 | 1240 | 1240 | 1240 | 1240 | 1240 | 1240 | 1240 | 1240 | 1240 | 1240 | 1240 | 1240 | 1240 | 1240 | 1240 | 1240 | 1240 | 1240
93 | TRNLKAXXMDVXX | Transmission interconnection from Sri Lanka, region XX to Maldives, region XX | 1 | CapitalCost |  | User defined | 0 | 507.844 | 507.844 | 507.844 | 507.844 | 507.844 | 507.844 | 507.844 | 507.844 | 507.844 | 507.844 | 507.844 | 507.844 | 507.844 | 507.844 | 507.844 | 507.844 | 507.844 | 507.844 | 507.844 | 507.844 | 507.844 | 507.844 | 507.844 | 507.844 | 507.844 | 507.844 | 507.844 | 507.844
93 | PWRPETLKAXX | Petroleum (Power generator) Sri Lanka, region XX | 2 | FixedCost |  | User defined | 0 | 21 | 21 | 21 | 21 | 21 | 21 | 21 | 21 | 21 | 21 | 21 | 21 | 21 | 21 | 21 | 21 | 21 | 21 | 21 | 21 | 21 | 21 | 21 | 21 | 21 | 21 | 21 | 21
93 | TRNLKAXXMDVXX | Transmission interconnection from Sri Lanka, region XX to Maldives, region XX | 2 | FixedCost |  | User defined | 0 | 1.7775 | 1.7775 | 1.7775 | 1.7775 | 1.7775 | 1.7775 | 1.7775 | 1.7775 | 1.7775 | 1.7775 | 1.7775 | 1.7775 | 1.7775 | 1.7775 | 1.7775 | 1.7775 | 1.7775 | 1.7775 | 1.7775 | 1.7775 | 1.7775 | 1.7775 | 1.7775 | 1.7775 | 1.7775 | 1.7775 | 1.7775 | 1.7775
93 | PWRPETLKAXX | Petroleum (Power generator) Sri Lanka, region XX | 3 | ResidualCapacity |  | EMPTY | 0
93 | TRNLKAXXMDVXX | Transmission interconnection from Sri Lanka, region XX to Maldives, region XX | 3 | ResidualCapacity |  | User defined | 0 | 0 | 0 | 0 | 0 | 0 | 0 | 0 | 0.5 | 0.5 | 0.5 | 0.5 | 0.5 | 0.5 | 0.5 | 0.5 | 0.5 | 0.5 | 0.5 | 0.5 | 0.5 | 0.5 | 0.5 | 0.5 | 0.5 | 0.5 | 0.5 | 0.5 | 0.5
93 | PWRPETLKAXX | Petroleum (Power generator) Sri Lanka, region XX | 4 | TotalAnnualMaxCapacity |  | User defined | 0 | 0 | 0 | 0 | 0 | 0 | 0 | 0 | 0 | 0 | 0 | 0 | 0 | 0 | 0 | 0 | 0 | 0 | 0 | 0 | 0 | 0 | 0 | 0 | 0 | 0 | 0 | 0 | 0
93 | TRNLKAXXMDVXX | Transmission interconnection from Sri Lanka, region XX to Maldives, region XX | 4 | TotalAnnualMaxCapacity |  | EMPTY | 0
93 | PWRPETLKAXX | Petroleum (Power generator) Sri Lanka, region XX | 5 | TotalTechnologyAnnualActivityUpperLimit |  | EMPTY | 0
93 | TRNLKAXXMDVXX | Transmission interconnection from Sri Lanka, region XX to Maldives, region XX | 5 | TotalTechnologyAnnualActivityUpperLimit |  | EMPTY | 0
93 | PWRPETLKAXX | Petroleum (Power generator) Sri Lanka, region XX | 6 | TotalTechnologyAnnualActivityLowerLimit |  | EMPTY | 0
93 | TRNLKAXXMDVXX | Transmission interconnection from Sri Lanka, region XX to Maldives, region XX | 6 | TotalTechnologyAnnualActivityLowerLimit |  | EMPTY | 0
93 | PWRPETLKAXX | Petroleum (Power generator) Sri Lanka, region XX | 7 | TotalAnnualMinCapacityInvestment |  | EMPTY | 0
93 | TRNLKAXXMDVXX | Transmission interconnection from Sri Lanka, region XX to Maldives, region XX | 7 | TotalAnnualMinCapacityInvestment |  | EMPTY | 0
93 | PWRPETLKAXX | Petroleum (Power generator) Sri Lanka, region XX | 8 | AvailabilityFactor |  | User defined | 0 | 0.8 | 0.8 | 0.8 | 0.8 | 0.8 | 0.8 | 0.8 | 0.8 | 0.8 | 0.8 | 0.8 | 0.8 | 0.8 | 0.8 | 0.8 | 0.8 | 0.8 | 0.8 | 0.8 | 0.8 | 0.8 | 0.8 | 0.8 | 0.8 | 0.8 | 0.8 | 0.8 | 0.8
93 | TRNLKAXXMDVXX | Transmission interconnection from Sri Lanka, region XX to Maldives, region XX | 8 | AvailabilityFactor |  | EMPTY | 0
93 | PWRPETLKAXX | Petroleum (Power generator) Sri Lanka, region XX | 9 | ReserveMarginTagFuel |  | EMPTY | 0
93 | TRNLKAXXMDVXX | Transmission interconnection from Sri Lanka, region XX to Maldives, region XX | 9 | ReserveMarginTagFuel |  | EMPTY | 0
93 | PWRPETLKAXX | Petroleum (Power generator) Sri Lanka, region XX | 10 | ReserveMarginTagTechnology |  | User defined | 0 | 0.9 | 0.9 | 0.9 | 0.9 | 0.9 | 0.9 | 0.9 | 0.9 | 0.9 | 0.9 | 0.9 | 0.9 | 0.9 | 0.9 | 0.9 | 0.9 | 0.9 | 0.9 | 0.9 | 0.9 | 0.9 | 0.9 | 0.9 | 0.9 | 0.9 | 0.9 | 0.9 | 0.9
93 | TRNLKAXXMDVXX | Transmission interconnection from Sri Lanka, region XX to Maldives, region XX | 10 | ReserveMarginTagTechnology |  | EMPTY | 0
93 | PWRPETLKAXX | Petroleum (Power generator) Sri Lanka, region XX | 11 | TotalAnnualMaxCapacityInvestment |  | User defined | 0 | 0 | 0 | 0 | 0 | 0 | 0 | 0 | 0 | 0 | 0 | 0 | 0 | 0 | 0 | 0 | 0 | 0 | 0 | 0 | 0 | 0 | 0 | 0 | 0 | 0 | 0 | 0 | 0
93 | TRNLKAXXMDVXX | Transmission interconnection from Sri Lanka, region XX to Maldives, region XX | 11 | TotalAnnualMaxCapacityInvestment |  | User defined | 0 | 9999 | 9999 | 9999 | 9999 | 9999 | 9999 | 9999 | 9999 | 9999 | 9999 | 9999 | 9999 | 9999 | 9999 | 9999 | 9999 | 9999 | 9999 | 9999 | 9999 | 9999 | 9999 | 9999 | 9999 | 9999 | 9999 | 9999 | 9999
94 | PWRPETMDVXX | Petroleum (Power generator) Maldives, region XX | 1 | CapitalCost |  | User defined | 0 | 1240 | 1240 | 1240 | 1240 | 1240 | 1240 | 1240 | 1240 | 1240 | 1240 | 1240 | 1240 | 1240 | 1240 | 1240 | 1240 | 1240 | 1240 | 1240 | 1240 | 1240 | 1240 | 1240 | 1240 | 1240 | 1240 | 1240 | 1240
94 | PWRPETMDVXX | Petroleum (Power generator) Maldives, region XX | 2 | FixedCost |  | User defined | 0 | 21 | 21 | 21 | 21 | 21 | 21 | 21 | 21 | 21 | 21 | 21 | 21 | 21 | 21 | 21 | 21 | 21 | 21 | 21 | 21 | 21 | 21 | 21 | 21 | 21 | 21 | 21 | 21
94 | PWRPETMDVXX | Petroleum (Power generator) Maldives, region XX | 3 | ResidualCapacity |  | EMPTY | 0
94 | PWRPETMDVXX | Petroleum (Power generator) Maldives, region XX | 4 | TotalAnnualMaxCapacity |  | User defined | 0 | 0 | 0 | 0 | 0 | 0 | 0 | 0 | 0 | 0 | 0 | 0 | 0 | 0 | 0 | 0 | 0 | 0 | 0 | 0 | 0 | 0 | 0 | 0 | 0 | 0 | 0 | 0 | 0
94 | PWRPETMDVXX | Petroleum (Power generator) Maldives, region XX | 5 | TotalTechnologyAnnualActivityUpperLimit |  | EMPTY | 0
94 | PWRPETMDVXX | Petroleum (Power generator) Maldives, region XX | 6 | TotalTechnologyAnnualActivityLowerLimit |  | EMPTY | 0
94 | PWRPETMDVXX | Petroleum (Power generator) Maldives, region XX | 7 | TotalAnnualMinCapacityInvestment |  | EMPTY | 0
94 | PWRPETMDVXX | Petroleum (Power generator) Maldives, region XX | 8 | AvailabilityFactor |  | User defined | 0 | 0.8 | 0.8 | 0.8 | 0.8 | 0.8 | 0.8 | 0.8 | 0.8 | 0.8 | 0.8 | 0.8 | 0.8 | 0.8 | 0.8 | 0.8 | 0.8 | 0.8 | 0.8 | 0.8 | 0.8 | 0.8 | 0.8 | 0.8 | 0.8 | 0.8 | 0.8 | 0.8 | 0.8
94 | PWRPETMDVXX | Petroleum (Power generator) Maldives, region XX | 9 | ReserveMarginTagFuel |  | EMPTY | 0
94 | PWRPETMDVXX | Petroleum (Power generator) Maldives, region XX | 10 | ReserveMarginTagTechnology |  | User defined | 0 | 0.9 | 0.9 | 0.9 | 0.9 | 0.9 | 0.9 | 0.9 | 0.9 | 0.9 | 0.9 | 0.9 | 0.9 | 0.9 | 0.9 | 0.9 | 0.9 | 0.9 | 0.9 | 0.9 | 0.9 | 0.9 | 0.9 | 0.9 | 0.9 | 0.9 | 0.9 | 0.9 | 0.9
94 | PWRPETMDVXX | Petroleum (Power generator) Maldives, region XX | 11 | TotalAnnualMaxCapacityInvestment |  | User defined | 0 | 0 | 0 | 0 | 0 | 0 | 0 | 0 | 0 | 0 | 0 | 0 | 0 | 0 | 0 | 0 | 0 | 0 | 0 | 0 | 0 | 0 | 0 | 0 | 0 | 0 | 0 | 0 | 0
95 | PWRPETNPLXX | Petroleum (Power generator) Nepal, region XX | 1 | CapitalCost |  | User defined | 0 | 1240 | 1240 | 1240 | 1240 | 1240 | 1240 | 1240 | 1240 | 1240 | 1240 | 1240 | 1240 | 1240 | 1240 | 1240 | 1240 | 1240 | 1240 | 1240 | 1240 | 1240 | 1240 | 1240 | 1240 | 1240 | 1240 | 1240 | 1240
95 | PWRPETNPLXX | Petroleum (Power generator) Nepal, region XX | 2 | FixedCost |  | User defined | 0 | 21 | 21 | 21 | 21 | 21 | 21 | 21 | 21 | 21 | 21 | 21 | 21 | 21 | 21 | 21 | 21 | 21 | 21 | 21 | 21 | 21 | 21 | 21 | 21 | 21 | 21 | 21 | 21
95 | PWRPETNPLXX | Petroleum (Power generator) Nepal, region XX | 3 | ResidualCapacity |  | EMPTY | 0
95 | PWRPETNPLXX | Petroleum (Power generator) Nepal, region XX | 4 | TotalAnnualMaxCapacity |  | User defined | 0 | 0 | 0 | 0 | 0 | 0 | 0 | 0 | 0 | 0 | 0 | 0 | 0 | 0 | 0 | 0 | 0 | 0 | 0 | 0 | 0 | 0 | 0 | 0 | 0 | 0 | 0 | 0 | 0
95 | PWRPETNPLXX | Petroleum (Power generator) Nepal, region XX | 5 | TotalTechnologyAnnualActivityUpperLimit |  | EMPTY | 0
95 | PWRPETNPLXX | Petroleum (Power generator) Nepal, region XX | 6 | TotalTechnologyAnnualActivityLowerLimit |  | EMPTY | 0
95 | PWRPETNPLXX | Petroleum (Power generator) Nepal, region XX | 7 | TotalAnnualMinCapacityInvestment |  | EMPTY | 0
95 | PWRPETNPLXX | Petroleum (Power generator) Nepal, region XX | 8 | AvailabilityFactor |  | User defined | 0 | 0.8 | 0.8 | 0.8 | 0.8 | 0.8 | 0.8 | 0.8 | 0.8 | 0.8 | 0.8 | 0.8 | 0.8 | 0.8 | 0.8 | 0.8 | 0.8 | 0.8 | 0.8 | 0.8 | 0.8 | 0.8 | 0.8 | 0.8 | 0.8 | 0.8 | 0.8 | 0.8 | 0.8
95 | PWRPETNPLXX | Petroleum (Power generator) Nepal, region XX | 9 | ReserveMarginTagFuel |  | EMPTY | 0
95 | PWRPETNPLXX | Petroleum (Power generator) Nepal, region XX | 10 | ReserveMarginTagTechnology |  | User defined | 0 | 0.9 | 0.9 | 0.9 | 0.9 | 0.9 | 0.9 | 0.9 | 0.9 | 0.9 | 0.9 | 0.9 | 0.9 | 0.9 | 0.9 | 0.9 | 0.9 | 0.9 | 0.9 | 0.9 | 0.9 | 0.9 | 0.9 | 0.9 | 0.9 | 0.9 | 0.9 | 0.9 | 0.9
95 | PWRPETNPLXX | Petroleum (Power generator) Nepal, region XX | 11 | TotalAnnualMaxCapacityInvestment |  | User defined | 0 | 0 | 0 | 0 | 0 | 0 | 0 | 0 | 0 | 0 | 0 | 0 | 0 | 0 | 0 | 0 | 0 | 0 | 0 | 0 | 0 | 0 | 0 | 0 | 0 | 0 | 0 | 0 | 0
98 | ELCLKAXX01 | Electricity, Sri Lanka, region XX, power plant output | 1 | CapitalCost |  | EMPTY | 0
98 | ELCLKAXX01 | Electricity, Sri Lanka, region XX, power plant output | 2 | FixedCost |  | EMPTY | 0
98 | ELCLKAXX01 | Electricity, Sri Lanka, region XX, power plant output | 3 | ResidualCapacity |  | EMPTY | 0
98 | ELCLKAXX01 | Electricity, Sri Lanka, region XX, power plant output | 4 | TotalAnnualMaxCapacity |  | EMPTY | 0 | 0 | 0 | 0 | 0 | 0 | 0 | 0 | 0 | 0 | 0 | 0 | 0 | 0 | 0 | 0 | 0 | 0 | 0 | 0 | 0 | 0 | 0 | 0 | 0 | 0 | 0 | 0 | 0
98 | ELCLKAXX01 | Electricity, Sri Lanka, region XX, power plant output | 5 | TotalTechnologyAnnualActivityUpperLimit |  | EMPTY | 0
98 | ELCLKAXX01 | Electricity, Sri Lanka, region XX, power plant output | 6 | TotalTechnologyAnnualActivityLowerLimit |  | EMPTY | 0
98 | ELCLKAXX01 | Electricity, Sri Lanka, region XX, power plant output | 7 | TotalAnnualMinCapacityInvestment |  | EMPTY | 0
98 | ELCLKAXX01 | Electricity, Sri Lanka, region XX, power plant output | 8 | AvailabilityFactor |  | EMPTY | 0
98 | ELCLKAXX01 | Electricity, Sri Lanka, region XX, power plant output | 9 | ReserveMarginTagFuel |  | User defined | 0 | bar: 2023 to 2050
98 | ELCLKAXX01 | Electricity, Sri Lanka, region XX, power plant output | 10 | ReserveMarginTagTechnology |  | EMPTY | 0
98 | ELCLKAXX01 | Electricity, Sri Lanka, region XX, power plant output | 11 | TotalAnnualMaxCapacityInvestment |  | EMPTY | 0 | 0 | 0 | 0 | 0 | 0 | 0 | 0 | 0 | 0 | 0 | 0 | 0 | 0 | 0 | 0 | 0 | 0 | 0 | 0 | 0 | 0 | 0 | 0 | 0 | 0 | 0 | 0 | 0
120 | ELCMDVXX01 | Electricity, Maldives, region XX, power plant output | 1 | CapitalCost |  | EMPTY | 0
120 | ELCMDVXX01 | Electricity, Maldives, region XX, power plant output | 2 | FixedCost |  | EMPTY | 0
120 | ELCMDVXX01 | Electricity, Maldives, region XX, power plant output | 3 | ResidualCapacity |  | EMPTY | 0
120 | ELCMDVXX01 | Electricity, Maldives, region XX, power plant output | 4 | TotalAnnualMaxCapacity |  | EMPTY | 0 | 0 | 0 | 0 | 0 | 0 | 0 | 0 | 0 | 0 | 0 | 0 | 0 | 0 | 0 | 0 | 0 | 0 | 0 | 0 | 0 | 0 | 0 | 0 | 0 | 0 | 0 | 0 | 0
120 | ELCMDVXX01 | Electricity, Maldives, region XX, power plant output | 5 | TotalTechnologyAnnualActivityUpperLimit |  | EMPTY | 0
120 | ELCMDVXX01 | Electricity, Maldives, region XX, power plant output | 6 | TotalTechnologyAnnualActivityLowerLimit |  | EMPTY | 0
120 | ELCMDVXX01 | Electricity, Maldives, region XX, power plant output | 7 | TotalAnnualMinCapacityInvestment |  | EMPTY | 0
120 | ELCMDVXX01 | Electricity, Maldives, region XX, power plant output | 8 | AvailabilityFactor |  | EMPTY | 0
120 | ELCMDVXX01 | Electricity, Maldives, region XX, power plant output | 9 | ReserveMarginTagFuel |  | User defined | 0 | bar: 2023 to 2050
120 | ELCMDVXX01 | Electricity, Maldives, region XX, power plant output | 10 | ReserveMarginTagTechnology |  | EMPTY | 0
120 | ELCMDVXX01 | Electricity, Maldives, region XX, power plant output | 11 | TotalAnnualMaxCapacityInvestment |  | EMPTY | 0 | 0 | 0 | 0 | 0 | 0 | 0 | 0 | 0 | 0 | 0 | 0 | 0 | 0 | 0 | 0 | 0 | 0 | 0 | 0 | 0 | 0 | 0 | 0 | 0 | 0 | 0 | 0 | 0
126 | PWRURNBGDXX | Nuclear (Power generator) Bangladesh, region XX | 3 | ResidualCapacity |  | EMPTY | 0 | 0 | 0 | 0 | 0 | 0 | 0 | 0 | 0 | 0 | 0 | 0 | 0 | 0 | 0 | 0 | 0 | 0 | 0 | 0 | 0 | 0 | 0 | 0 | 0 | 0 | 0 | 0 | 0
126 | PWRURNBGDXX | Nuclear (Power generator) Bangladesh, region XX | 3 | CapitalCost |  | User defined | 0 | 13267.8 | 13267.8 | 13267.8 | 13267.8 | 13267.8 | 13267.8 | 13267.8 | 13267.8 | 13267.8 | 13267.8 | 13267.8 | 13267.8 | 13267.8 | 13267.8 | 13267.8 | 13267.8 | 13267.8 | 13267.8 | 13267.8 | 13267.8 | 13267.8 | 13267.8 | 13267.8 | 13267.8 | 13267.8 | 13267.8 | 13267.8 | 13267.8
126 | PWRURNBGDXX | Nuclear (Power generator) Bangladesh, region XX | 4 | TotalAnnualMaxCapacity |  | EMPTY | 0
126 | PWRURNBGDXX | Nuclear (Power generator) Bangladesh, region XX | 4 | FixedCost |  | User defined | 0 | 348.4 | 348.4 | 348.4 | 348.4 | 348.4 | 348.4 | 348.4 | 348.4 | 348.4 | 348.4 | 348.4 | 348.4 | 348.4 | 348.4 | 348.4 | 348.4 | 348.4 | 348.4 | 348.4 | 348.4 | 348.4 | 348.4 | 348.4 | 348.4 | 348.4 | 348.4 | 348.4 | 348.4
126 | PWRURNBGDXX | Nuclear (Power generator) Bangladesh, region XX | 5 | TotalTechnologyAnnualActivityUpperLimit |  | EMPTY | 0
126 | PWRURNBGDXX | Nuclear (Power generator) Bangladesh, region XX | 6 | TotalTechnologyAnnualActivityLowerLimit |  | EMPTY | 0
126 | PWRURNBGDXX | Nuclear (Power generator) Bangladesh, region XX | 7 | TotalAnnualMinCapacityInvestment |  | User defined | 0 | 0 | 1.2 | 1.2 | 0 | 0 | 0 | 0 | 0 | 0 | 0 | 0 | 0 | 0 | 0 | 0 | 0 | 0 | 0 | 0 | 0 | 0 | 0 | 0 | 0 | 0 | 0 | 0 | 0
126 | PWRURNBGDXX | Nuclear (Power generator) Bangladesh, region XX | 8 | AvailabilityFactor |  | User defined | 0 | 0.9 | 0.9 | 0.9 | 0.9 | 0.9 | 0.9 | 0.9 | 0.9 | 0.9 | 0.9 | 0.9 | 0.9 | 0.9 | 0.9 | 0.9 | 0.9 | 0.9 | 0.9 | 0.9 | 0.9 | 0.9 | 0.9 | 0.9 | 0.9 | 0.9 | 0.9 | 0.9 | 0.9
126 | PWRURNBGDXX | Nuclear (Power generator) Bangladesh, region XX | 9 | ReserveMarginTagFuel |  | EMPTY | 0
126 | PWRURNBGDXX | Nuclear (Power generator) Bangladesh, region XX | 10 | ReserveMarginTagTechnology |  | User defined | 0 | 0.9 | 0.9 | 0.9 | 0.9 | 0.9 | 0.9 | 0.9 | 0.9 | 0.9 | 0.9 | 0.9 | 0.9 | 0.9 | 0.9 | 0.9 | 0.9 | 0.9 | 0.9 | 0.9 | 0.9 | 0.9 | 0.9 | 0.9 | 0.9 | 0.9 | 0.9 | 0.9 | 0.9
126 | PWRURNBGDXX | Nuclear (Power generator) Bangladesh, region XX | 11 | TotalAnnualMaxCapacityInvestment |  | User defined | 0 | 9999 | 9999 | 9999 | 9999 | 9999 | 9999 | 9999 | 9999 | 9999 | 9999 | 9999 | 9999 | 9999 | 9999 | 9999 | 9999 | 9999 | 9999 | 9999 | 9999 | 9999 | 9999 | 9999 | 9999 | 9999 | 9999 | 9999 | 9999
127 | PWRURNINDEA | Nuclear (Power generator) India, region EA | 3 | ResidualCapacity |  | EMPTY | 0 | 0 | 0 | 0 | 0 | 0 | 0 | 0 | 0 | 0 | 0 | 0 | 0 | 0 | 0 | 0 | 0 | 0 | 0 | 0 | 0 | 0 | 0 | 0 | 0 | 0 | 0 | 0 | 0
127 | PWRURNINDEA | Nuclear (Power generator) India, region EA | 3 | CapitalCost |  | User defined | 0 | 5103 | 5103 | 5103 | 5103 | 5103 | 5103 | 5103 | 5103 | 5103 | 5103 | 5103 | 5103 | 5103 | 5103 | 5103 | 5103 | 5103 | 5103 | 5103 | 5103 | 5103 | 5103 | 5103 | 5103 | 5103 | 5103 | 5103 | 5103
127 | PWRURNINDEA | Nuclear (Power generator) India, region EA | 4 | TotalAnnualMaxCapacity |  | User defined | 0 | 0 | 0 | 0 | 0 | 0 | 0 | 0 | 0 | 0 | 0 | 0 | 0 | 0 | 0 | 0 | 0 | 0 | 0 | 0 | 0 | 0 | 0 | 0 | 0 | 0 | 0 | 0 | 0
127 | PWRURNINDEA | Nuclear (Power generator) India, region EA | 4 | FixedCost |  | User defined | 0 | 134 | 134 | 134 | 134 | 134 | 134 | 134 | 134 | 134 | 134 | 134 | 134 | 134 | 134 | 134 | 134 | 134 | 134 | 134 | 134 | 134 | 134 | 134 | 134 | 134 | 134 | 134 | 134
127 | PWRURNINDEA | Nuclear (Power generator) India, region EA | 5 | TotalTechnologyAnnualActivityUpperLimit |  | EMPTY | 0
127 | PWRURNINDEA | Nuclear (Power generator) India, region EA | 6 | TotalTechnologyAnnualActivityLowerLimit |  | EMPTY | 0
127 | PWRURNINDEA | Nuclear (Power generator) India, region EA | 7 | TotalAnnualMinCapacityInvestment |  | User defined | 0 | 0 | 0 | 0 | 0 | 0 | 0 | 0 | 0 | 0 | 0 | 0 | 0 | 0 | 0 | 0 | 0 | 0 | 0 | 0 | 0 | 0 | 0 | 0 | 0 | 0 | 0 | 0 | 0
127 | PWRURNINDEA | Nuclear (Power generator) India, region EA | 8 | AvailabilityFactor |  | User defined | 0 | 0.9 | 0.9 | 0.9 | 0.9 | 0.9 | 0.9 | 0.9 | 0.9 | 0.9 | 0.9 | 0.9 | 0.9 | 0.9 | 0.9 | 0.9 | 0.9 | 0.9 | 0.9 | 0.9 | 0.9 | 0.9 | 0.9 | 0.9 | 0.9 | 0.9 | 0.9 | 0.9 | 0.9
127 | PWRURNINDEA | Nuclear (Power generator) India, region EA | 9 | ReserveMarginTagFuel |  | EMPTY | 0
127 | PWRURNINDEA | Nuclear (Power generator) India, region EA | 10 | ReserveMarginTagTechnology |  | User defined | 0 | 0.9 | 0.9 | 0.9 | 0.9 | 0.9 | 0.9 | 0.9 | 0.9 | 0.9 | 0.9 | 0.9 | 0.9 | 0.9 | 0.9 | 0.9 | 0.9 | 0.9 | 0.9 | 0.9 | 0.9 | 0.9 | 0.9 | 0.9 | 0.9 | 0.9 | 0.9 | 0.9 | 0.9
127 | PWRURNINDEA | Nuclear (Power generator) India, region EA | 11 | TotalAnnualMaxCapacityInvestment |  | User defined | 0 | 0 | 0 | 0 | 0 | 0 | 0 | 0 | 0 | 0 | 0 | 0 | 0 | 0 | 0 | 0 | 0 | 0 | 0 | 0 | 0 | 0 | 0 | 0 | 0 | 0 | 0 | 0 | 0
128 | PWRURNINDNE | Nuclear (Power generator) India, region NE | 3 | ResidualCapacity |  | EMPTY | 0 | 0 | 0 | 0 | 0 | 0 | 0 | 0 | 0 | 0 | 0 | 0 | 0 | 0 | 0 | 0 | 0 | 0 | 0 | 0 | 0 | 0 | 0 | 0 | 0 | 0 | 0 | 0 | 0
128 | PWRURNINDNE | Nuclear (Power generator) India, region NE | 3 | CapitalCost |  | User defined | 0 | 5103 | 5103 | 5103 | 5103 | 5103 | 5103 | 5103 | 5103 | 5103 | 5103 | 5103 | 5103 | 5103 | 5103 | 5103 | 5103 | 5103 | 5103 | 5103 | 5103 | 5103 | 5103 | 5103 | 5103 | 5103 | 5103 | 5103 | 5103
128 | PWRURNINDNE | Nuclear (Power generator) India, region NE | 4 | TotalAnnualMaxCapacity |  | User defined | 0 | 0 | 0 | 0 | 0 | 0 | 0 | 0 | 0 | 0 | 0 | 0 | 0 | 0 | 0 | 0 | 0 | 0 | 0 | 0 | 0 | 0 | 0 | 0 | 0 | 0 | 0 | 0 | 0
128 | PWRURNINDNE | Nuclear (Power generator) India, region NE | 4 | FixedCost |  | User defined | 0 | 134 | 134 | 134 | 134 | 134 | 134 | 134 | 134 | 134 | 134 | 134 | 134 | 134 | 134 | 134 | 134 | 134 | 134 | 134 | 134 | 134 | 134 | 134 | 134 | 134 | 134 | 134 | 134
128 | PWRURNINDNE | Nuclear (Power generator) India, region NE | 5 | TotalTechnologyAnnualActivityUpperLimit |  | EMPTY | 0
128 | PWRURNINDNE | Nuclear (Power generator) India, region NE | 6 | TotalTechnologyAnnualActivityLowerLimit |  | EMPTY | 0
128 | PWRURNINDNE | Nuclear (Power generator) India, region NE | 7 | TotalAnnualMinCapacityInvestment |  | User defined | 0 | 0 | 0 | 0 | 0 | 0 | 0 | 0 | 0 | 0 | 0 | 0 | 0 | 0 | 0 | 0 | 0 | 0 | 0 | 0 | 0 | 0 | 0 | 0 | 0 | 0 | 0 | 0 | 0
128 | PWRURNINDNE | Nuclear (Power generator) India, region NE | 8 | AvailabilityFactor |  | User defined | 0 | 0.9 | 0.9 | 0.9 | 0.9 | 0.9 | 0.9 | 0.9 | 0.9 | 0.9 | 0.9 | 0.9 | 0.9 | 0.9 | 0.9 | 0.9 | 0.9 | 0.9 | 0.9 | 0.9 | 0.9 | 0.9 | 0.9 | 0.9 | 0.9 | 0.9 | 0.9 | 0.9 | 0.9
128 | PWRURNINDNE | Nuclear (Power generator) India, region NE | 9 | ReserveMarginTagFuel |  | EMPTY | 0
128 | PWRURNINDNE | Nuclear (Power generator) India, region NE | 10 | ReserveMarginTagTechnology |  | User defined | 0 | 0.9 | 0.9 | 0.9 | 0.9 | 0.9 | 0.9 | 0.9 | 0.9 | 0.9 | 0.9 | 0.9 | 0.9 | 0.9 | 0.9 | 0.9 | 0.9 | 0.9 | 0.9 | 0.9 | 0.9 | 0.9 | 0.9 | 0.9 | 0.9 | 0.9 | 0.9 | 0.9 | 0.9
128 | PWRURNINDNE | Nuclear (Power generator) India, region NE | 11 | TotalAnnualMaxCapacityInvestment |  | User defined | 0 | 0 | 0 | 0 | 0 | 0 | 0 | 0 | 0 | 0 | 0 | 0 | 0 | 0 | 0 | 0 | 0 | 0 | 0 | 0 | 0 | 0 | 0 | 0 | 0 | 0 | 0 | 0 | 0
129 | PWRURNINDNO | Nuclear (Power generator) India, region NO | 3 | CapitalCost |  | User defined | 0 | 5103 | 5103 | 5103 | 5103 | 5103 | 5103 | 5103 | 5103 | 5103 | 5103 | 5103 | 5103 | 5103 | 5103 | 5103 | 5103 | 5103 | 5103 | 5103 | 5103 | 5103 | 5103 | 5103 | 5103 | 5103 | 5103 | 5103 | 5103
129 | PWRURNINDNO | Nuclear (Power generator) India, region NO | 4 | TotalAnnualMaxCapacity |  | EMPTY | 0
129 | PWRURNINDNO | Nuclear (Power generator) India, region NO | 4 | FixedCost |  | User defined | 0 | 134 | 134 | 134 | 134 | 134 | 134 | 134 | 134 | 134 | 134 | 134 | 134 | 134 | 134 | 134 | 134 | 134 | 134 | 134 | 134 | 134 | 134 | 134 | 134 | 134 | 134 | 134 | 134
129 | PWRURNINDNO | Nuclear (Power generator) India, region NO | 5 | TotalTechnologyAnnualActivityUpperLimit |  | EMPTY | 0
129 | PWRURNINDNO | Nuclear (Power generator) India, region NO | 5 | ResidualCapacity |  | User defined | 0 | 1.62 | 1.62 | 1.62 | 1.62 | 1.62 | 1.62 | 1.62 | 1.62 | 1.62 | 1.62 | 1.62 | 1.62 | 1.62 | 1.62 | 1.62 | 1.62 | 1.62 | 1.62 | 1.62 | 1.62 | 1.62 | 1.62 | 1.62 | 1.62 | 1.62 | 1.62 | 1.62 | 1.62
129 | PWRURNINDNO | Nuclear (Power generator) India, region NO | 6 | TotalTechnologyAnnualActivityLowerLimit |  | EMPTY | 0
129 | PWRURNINDNO | Nuclear (Power generator) India, region NO | 7 | TotalAnnualMinCapacityInvestment |  | User defined | 0 | 0 | 0 | 0 | 0.7 | 0 | 0 | 1.4 | 0 | 0 | 0 | 0 | 0 | 0 | 0 | 0 | 0 | 0 | 0 | 0 | 0 | 0 | 0 | 0 | 0 | 0 | 0 | 0 | 0
129 | PWRURNINDNO | Nuclear (Power generator) India, region NO | 8 | AvailabilityFactor |  | User defined | 0 | 0.9 | 0.9 | 0.9 | 0.9 | 0.9 | 0.9 | 0.9 | 0.9 | 0.9 | 0.9 | 0.9 | 0.9 | 0.9 | 0.9 | 0.9 | 0.9 | 0.9 | 0.9 | 0.9 | 0.9 | 0.9 | 0.9 | 0.9 | 0.9 | 0.9 | 0.9 | 0.9 | 0.9
129 | PWRURNINDNO | Nuclear (Power generator) India, region NO | 9 | ReserveMarginTagFuel |  | EMPTY | 0
129 | PWRURNINDNO | Nuclear (Power generator) India, region NO | 10 | ReserveMarginTagTechnology |  | User defined | 0 | 0.9 | 0.9 | 0.9 | 0.9 | 0.9 | 0.9 | 0.9 | 0.9 | 0.9 | 0.9 | 0.9 | 0.9 | 0.9 | 0.9 | 0.9 | 0.9 | 0.9 | 0.9 | 0.9 | 0.9 | 0.9 | 0.9 | 0.9 | 0.9 | 0.9 | 0.9 | 0.9 | 0.9
129 | PWRURNINDNO | Nuclear (Power generator) India, region NO | 11 | TotalAnnualMaxCapacityInvestment |  | User defined | 0 | 9999 | 9999 | 9999 | 9999 | 9999 | 9999 | 9999 | 9999 | 9999 | 9999 | 9999 | 9999 | 9999 | 9999 | 9999 | 9999 | 9999 | 9999 | 9999 | 9999 | 9999 | 9999 | 9999 | 9999 | 9999 | 9999 | 9999 | 9999
130 | PWRURNINDSO | Nuclear (Power generator) India, region SO | 3 | CapitalCost |  | User defined | 0 | 5103 | 5103 | 5103 | 5103 | 5103 | 5103 | 5103 | 5103 | 5103 | 5103 | 5103 | 5103 | 5103 | 5103 | 5103 | 5103 | 5103 | 5103 | 5103 | 5103 | 5103 | 5103 | 5103 | 5103 | 5103 | 5103 | 5103 | 5103
130 | PWRURNINDSO | Nuclear (Power generator) India, region SO | 4 | TotalAnnualMaxCapacity |  | EMPTY | 0
130 | PWRURNINDSO | Nuclear (Power generator) India, region SO | 4 | FixedCost |  | User defined | 0 | 134 | 134 | 134 | 134 | 134 | 134 | 134 | 134 | 134 | 134 | 134 | 134 | 134 | 134 | 134 | 134 | 134 | 134 | 134 | 134 | 134 | 134 | 134 | 134 | 134 | 134 | 134 | 134
130 | PWRURNINDSO | Nuclear (Power generator) India, region SO | 5 | TotalTechnologyAnnualActivityUpperLimit |  | EMPTY | 0
130 | PWRURNINDSO | Nuclear (Power generator) India, region SO | 5 | ResidualCapacity |  | User defined | 0 | 3.32 | 3.32 | 3.32 | 3.32 | 3.32 | 3.32 | 3.32 | 3.32 | 3.32 | 3.32 | 3.32 | 3.32 | 3.32 | 3.32 | 3.32 | 3.32 | 3.32 | 3.32 | 3.32 | 3.32 | 3.32 | 3.32 | 3.32 | 3.32 | 3.32 | 3.32 | 3.32 | 3.32
130 | PWRURNINDSO | Nuclear (Power generator) India, region SO | 6 | TotalTechnologyAnnualActivityLowerLimit |  | EMPTY | 0
130 | PWRURNINDSO | Nuclear (Power generator) India, region SO | 7 | TotalAnnualMinCapacityInvestment |  | User defined | 0 | 0 | 0.5 | 4 | 0 | 0 | 0 | 0 | 0 | 0 | 0 | 0 | 0 | 0 | 0 | 0 | 0 | 0 | 0 | 0 | 0 | 0 | 0 | 0 | 0 | 0 | 0 | 0 | 0
130 | PWRURNINDSO | Nuclear (Power generator) India, region SO | 8 | AvailabilityFactor |  | User defined | 0 | 0.9 | 0.9 | 0.9 | 0.9 | 0.9 | 0.9 | 0.9 | 0.9 | 0.9 | 0.9 | 0.9 | 0.9 | 0.9 | 0.9 | 0.9 | 0.9 | 0.9 | 0.9 | 0.9 | 0.9 | 0.9 | 0.9 | 0.9 | 0.9 | 0.9 | 0.9 | 0.9 | 0.9
130 | PWRURNINDSO | Nuclear (Power generator) India, region SO | 9 | ReserveMarginTagFuel |  | EMPTY | 0
130 | PWRURNINDSO | Nuclear (Power generator) India, region SO | 10 | ReserveMarginTagTechnology |  | User defined | 0 | 0.9 | 0.9 | 0.9 | 0.9 | 0.9 | 0.9 | 0.9 | 0.9 | 0.9 | 0.9 | 0.9 | 0.9 | 0.9 | 0.9 | 0.9 | 0.9 | 0.9 | 0.9 | 0.9 | 0.9 | 0.9 | 0.9 | 0.9 | 0.9 | 0.9 | 0.9 | 0.9 | 0.9
130 | PWRURNINDSO | Nuclear (Power generator) India, region SO | 11 | TotalAnnualMaxCapacityInvestment |  | User defined | 0 | 9999 | 9999 | 9999 | 9999 | 9999 | 9999 | 9999 | 9999 | 9999 | 9999 | 9999 | 9999 | 9999 | 9999 | 9999 | 9999 | 9999 | 9999 | 9999 | 9999 | 9999 | 9999 | 9999 | 9999 | 9999 | 9999 | 9999 | 9999
131 | PWRURNINDWE | Nuclear (Power generator) India, region WE | 3 | CapitalCost |  | User defined | 0 | 5103 | 5103 | 5103 | 5103 | 5103 | 5103 | 5103 | 5103 | 5103 | 5103 | 5103 | 5103 | 5103 | 5103 | 5103 | 5103 | 5103 | 5103 | 5103 | 5103 | 5103 | 5103 | 5103 | 5103 | 5103 | 5103 | 5103 | 5103
131 | PWRURNINDWE | Nuclear (Power generator) India, region WE | 4 | TotalAnnualMaxCapacity |  | EMPTY | 0
131 | PWRURNINDWE | Nuclear (Power generator) India, region WE | 4 | FixedCost |  | User defined | 0 | 134 | 134 | 134 | 134 | 134 | 134 | 134 | 134 | 134 | 134 | 134 | 134 | 134 | 134 | 134 | 134 | 134 | 134 | 134 | 134 | 134 | 134 | 134 | 134 | 134 | 134 | 134 | 134
131 | PWRURNINDWE | Nuclear (Power generator) India, region WE | 5 | TotalTechnologyAnnualActivityUpperLimit |  | EMPTY | 0
131 | PWRURNINDWE | Nuclear (Power generator) India, region WE | 5 | ResidualCapacity |  | User defined | 0 | 2.54 | 2.54 | 2.54 | 2.54 | 2.54 | 2.54 | 2.54 | 2.54 | 2.54 | 2.54 | 2.54 | 2.54 | 2.54 | 2.54 | 2.54 | 2.54 | 2.54 | 2.54 | 2.54 | 2.54 | 2.54 | 2.54 | 2.54 | 2.54 | 2.54 | 2.54 | 2.54 | 2.54
131 | PWRURNINDWE | Nuclear (Power generator) India, region WE | 6 | TotalTechnologyAnnualActivityLowerLimit |  | EMPTY | 0
131 | PWRURNINDWE | Nuclear (Power generator) India, region WE | 7 | TotalAnnualMinCapacityInvestment |  | User defined | 0 | 0 | 0 | 0 | 0 | 0 | 0 | 0 | 0 | 0 | 0 | 0 | 0 | 0 | 0 | 0 | 0 | 0 | 0 | 0 | 0 | 0 | 0 | 0 | 0 | 0 | 0 | 0 | 0
131 | PWRURNINDWE | Nuclear (Power generator) India, region WE | 8 | AvailabilityFactor |  | User defined | 0 | 0.9 | 0.9 | 0.9 | 0.9 | 0.9 | 0.9 | 0.9 | 0.9 | 0.9 | 0.9 | 0.9 | 0.9 | 0.9 | 0.9 | 0.9 | 0.9 | 0.9 | 0.9 | 0.9 | 0.9 | 0.9 | 0.9 | 0.9 | 0.9 | 0.9 | 0.9 | 0.9 | 0.9
131 | PWRURNINDWE | Nuclear (Power generator) India, region WE | 9 | ReserveMarginTagFuel |  | EMPTY | 0
131 | PWRURNINDWE | Nuclear (Power generator) India, region WE | 10 | ReserveMarginTagTechnology |  | User defined | 0 | 0.9 | 0.9 | 0.9 | 0.9 | 0.9 | 0.9 | 0.9 | 0.9 | 0.9 | 0.9 | 0.9 | 0.9 | 0.9 | 0.9 | 0.9 | 0.9 | 0.9 | 0.9 | 0.9 | 0.9 | 0.9 | 0.9 | 0.9 | 0.9 | 0.9 | 0.9 | 0.9 | 0.9
131 | PWRURNINDWE | Nuclear (Power generator) India, region WE | 11 | TotalAnnualMaxCapacityInvestment |  | User defined | 0 | 9999 | 9999 | 9999 | 9999 | 9999 | 9999 | 9999 | 9999 | 9999 | 9999 | 9999 | 9999 | 9999 | 9999 | 9999 | 9999 | 9999 | 9999 | 9999 | 9999 | 9999 | 9999 | 9999 | 9999 | 9999 | 9999 | 9999 | 9999
132 | PWRWASBGDXX | Waste (Power generator) Bangladesh, region XX | 3 | ResidualCapacity |  | EMPTY | 0 | 0 | 0 | 0 | 0 | 0 | 0 | 0 | 0 | 0 | 0 | 0 | 0 | 0 | 0 | 0 | 0 | 0 | 0 | 0 | 0 | 0 | 0 | 0 | 0 | 0 | 0 | 0 | 0
132 | PWRWASBGDXX | Waste (Power generator) Bangladesh, region XX | 3 | CapitalCost |  | User defined | 0 | 3000 | 3000 | 3000 | 3000 | 3000 | 3000 | 3000 | 3000 | 3000 | 3000 | 3000 | 3000 | 3000 | 3000 | 3000 | 3000 | 3000 | 3000 | 3000 | 3000 | 3000 | 3000 | 3000 | 3000 | 3000 | 3000 | 3000 | 3000
132 | PWRWASBGDXX | Waste (Power generator) Bangladesh, region XX | 4 | TotalAnnualMaxCapacity |  | User defined | 0 | 0 | 0 | 0 | 0 | 0 | 0 | 0 | 0 | 0 | 0 | 0 | 0 | 0 | 0 | 0 | 0 | 0 | 0 | 0 | 0 | 0 | 0 | 0 | 0 | 0 | 0 | 0 | 0
132 | PWRWASBGDXX | Waste (Power generator) Bangladesh, region XX | 4 | FixedCost |  | User defined | 0 | 120 | 120 | 120 | 120 | 120 | 120 | 120 | 120 | 120 | 120 | 120 | 120 | 120 | 120 | 120 | 120 | 120 | 120 | 120 | 120 | 120 | 120 | 120 | 120 | 120 | 120 | 120 | 120
132 | PWRWASBGDXX | Waste (Power generator) Bangladesh, region XX | 5 | TotalTechnologyAnnualActivityUpperLimit |  | EMPTY | 0
132 | PWRWASBGDXX | Waste (Power generator) Bangladesh, region XX | 6 | TotalTechnologyAnnualActivityLowerLimit |  | EMPTY | 0
132 | PWRWASBGDXX | Waste (Power generator) Bangladesh, region XX | 7 | TotalAnnualMinCapacityInvestment |  | User defined | 0 | 0 | 0 | 0 | 0 | 0 | 0 | 0 | 0 | 0 | 0 | 0 | 0 | 0 | 0 | 0 | 0 | 0 | 0 | 0 | 0 | 0 | 0 | 0 | 0 | 0 | 0 | 0 | 0
132 | PWRWASBGDXX | Waste (Power generator) Bangladesh, region XX | 8 | AvailabilityFactor |  | EMPTY | 0 | 0.85 | 0.85 | 0.85 | 0.85 | 0.85 | 0.85 | 0.85 | 0.85 | 0.85 | 0.85 | 0.85 | 0.85 | 0.85 | 0.85 | 0.85 | 0.85 | 0.85 | 0.85 | 0.85 | 0.85 | 0.85 | 0.85 | 0.85 | 0.85 | 0.85 | 0.85 | 0.85 | 0.85
132 | PWRWASBGDXX | Waste (Power generator) Bangladesh, region XX | 9 | ReserveMarginTagFuel |  | EMPTY | 0
132 | PWRWASBGDXX | Waste (Power generator) Bangladesh, region XX | 10 | ReserveMarginTagTechnology |  | User defined | 0 | 0.9 | 0.9 | 0.9 | 0.9 | 0.9 | 0.9 | 0.9 | 0.9 | 0.9 | 0.9 | 0.9 | 0.9 | 0.9 | 0.9 | 0.9 | 0.9 | 0.9 | 0.9 | 0.9 | 0.9 | 0.9 | 0.9 | 0.9 | 0.9 | 0.9 | 0.9 | 0.9 | 0.9
132 | PWRWASBGDXX | Waste (Power generator) Bangladesh, region XX | 11 | TotalAnnualMaxCapacityInvestment |  | User defined | 0 | 0 | 0 | 0 | 0 | 0 | 0 | 0 | 0 | 0 | 0 | 0 | 0 | 0 | 0 | 0 | 0 | 0 | 0 | 0 | 0 | 0 | 0 | 0 | 0 | 0 | 0 | 0 | 0
133 | ELCINDNO01 | Electricity, India, region NO, power plant output | 1 | CapitalCost |  | EMPTY | 0
133 | ELCINDNO01 | Electricity, India, region NO, power plant output | 2 | FixedCost |  | EMPTY | 0
133 | ELCINDNO01 | Electricity, India, region NO, power plant output | 3 | ResidualCapacity |  | EMPTY | 0
133 | PWRWASINDEA | Waste (Power generator) India, region EA | 3 | ResidualCapacity |  | EMPTY | 0 | 0.0058 | 0.0058 | 0.0058 | 0.0058 | 0.0058 | 0.0058 | 0.0058 | 0.0058 | 0.0058 | 0.0058 | 0.0058 | 0.0058 | 0.0058 | 0.0058 | 0.0058 | 0.0058 | 0.0058 | 0.0058 | 0.0058 | 0.0058 | 0.0058 | 0.0058 | 0.0058 | 0.0058 | 0.0058 | 0.0058 | 0.0058 | 0.0058
133 | PWRWASINDEA | Waste (Power generator) India, region EA | 3 | CapitalCost |  | User defined | 0 | 3000 | 3000 | 3000 | 3000 | 3000 | 3000 | 3000 | 3000 | 3000 | 3000 | 3000 | 3000 | 3000 | 3000 | 3000 | 3000 | 3000 | 3000 | 3000 | 3000 | 3000 | 3000 | 3000 | 3000 | 3000 | 3000 | 3000 | 3000
133 | ELCINDNO01 | Electricity, India, region NO, power plant output | 4 | TotalAnnualMaxCapacity |  | EMPTY | 0 | 0 | 0 | 0 | 0 | 0 | 0 | 0 | 0 | 0 | 0 | 0 | 0 | 0 | 0 | 0 | 0 | 0 | 0 | 0 | 0 | 0 | 0 | 0 | 0 | 0 | 0 | 0 | 0
133 | PWRWASINDEA | Waste (Power generator) India, region EA | 4 | TotalAnnualMaxCapacity |  | EMPTY | 0
133 | PWRWASINDEA | Waste (Power generator) India, region EA | 4 | FixedCost |  | User defined | 0 | 120 | 120 | 120 | 120 | 120 | 120 | 120 | 120 | 120 | 120 | 120 | 120 | 120 | 120 | 120 | 120 | 120 | 120 | 120 | 120 | 120 | 120 | 120 | 120 | 120 | 120 | 120 | 120
133 | ELCINDNO01 | Electricity, India, region NO, power plant output | 5 | TotalTechnologyAnnualActivityUpperLimit |  | EMPTY | 0
133 | PWRWASINDEA | Waste (Power generator) India, region EA | 5 | TotalTechnologyAnnualActivityUpperLimit |  | EMPTY | 0
133 | ELCINDNO01 | Electricity, India, region NO, power plant output | 6 | TotalTechnologyAnnualActivityLowerLimit |  | EMPTY | 0
133 | PWRWASINDEA | Waste (Power generator) India, region EA | 6 | TotalTechnologyAnnualActivityLowerLimit |  | EMPTY | 0
133 | ELCINDNO01 | Electricity, India, region NO, power plant output | 7 | TotalAnnualMinCapacityInvestment |  | EMPTY | 0
133 | PWRWASINDEA | Waste (Power generator) India, region EA | 7 | TotalAnnualMinCapacityInvestment |  | User defined | 0 | 0 | 0 | 0 | 0 | 0 | 0 | 0 | 0 | 0 | 0 | 0 | 0 | 0 | 0 | 0 | 0 | 0 | 0 | 0 | 0 | 0 | 0 | 0 | 0 | 0 | 0 | 0 | 0
133 | ELCINDNO01 | Electricity, India, region NO, power plant output | 8 | AvailabilityFactor |  | EMPTY | 0
133 | PWRWASINDEA | Waste (Power generator) India, region EA | 8 | AvailabilityFactor |  | EMPTY | 0 | 0.85 | 0.85 | 0.85 | 0.85 | 0.85 | 0.85 | 0.85 | 0.85 | 0.85 | 0.85 | 0.85 | 0.85 | 0.85 | 0.85 | 0.85 | 0.85 | 0.85 | 0.85 | 0.85 | 0.85 | 0.85 | 0.85 | 0.85 | 0.85 | 0.85 | 0.85 | 0.85 | 0.85
133 | ELCINDNO01 | Electricity, India, region NO, power plant output | 9 | ReserveMarginTagFuel |  | User defined | 0 | bar: 2023 to 2050
133 | PWRWASINDEA | Waste (Power generator) India, region EA | 9 | ReserveMarginTagFuel |  | EMPTY | 0
133 | ELCINDNO01 | Electricity, India, region NO, power plant output | 10 | ReserveMarginTagTechnology |  | EMPTY | 0
133 | PWRWASINDEA | Waste (Power generator) India, region EA | 10 | ReserveMarginTagTechnology |  | User defined | 0 | 0.9 | 0.9 | 0.9 | 0.9 | 0.9 | 0.9 | 0.9 | 0.9 | 0.9 | 0.9 | 0.9 | 0.9 | 0.9 | 0.9 | 0.9 | 0.9 | 0.9 | 0.9 | 0.9 | 0.9 | 0.9 | 0.9 | 0.9 | 0.9 | 0.9 | 0.9 | 0.9 | 0.9
133 | ELCINDNO01 | Electricity, India, region NO, power plant output | 11 | TotalAnnualMaxCapacityInvestment |  | EMPTY | 0 | 0 | 0 | 0 | 0 | 0 | 0 | 0 | 0 | 0 | 0 | 0 | 0 | 0 | 0 | 0 | 0 | 0 | 0 | 0 | 0 | 0 | 0 | 0 | 0 | 0 | 0 | 0 | 0
133 | PWRWASINDEA | Waste (Power generator) India, region EA | 11 | TotalAnnualMaxCapacityInvestment |  | User defined | 0 | 9999 | 9999 | 9999 | 9999 | 9999 | 9999 | 9999 | 9999 | 9999 | 9999 | 9999 | 9999 | 9999 | 9999 | 9999 | 9999 | 9999 | 9999 | 9999 | 9999 | 9999 | 9999 | 9999 | 9999 | 9999 | 9999 | 9999 | 9999
134 | PWRWASINDNE | Waste (Power generator) India, region NE | 3 | ResidualCapacity |  | EMPTY | 0 | 0 | 0 | 0 | 0 | 0 | 0 | 0 | 0 | 0 | 0 | 0 | 0 | 0 | 0 | 0 | 0 | 0 | 0 | 0 | 0 | 0 | 0 | 0 | 0 | 0 | 0 | 0 | 0
134 | PWRWASINDNE | Waste (Power generator) India, region NE | 3 | CapitalCost |  | User defined | 0 | 3000 | 3000 | 3000 | 3000 | 3000 | 3000 | 3000 | 3000 | 3000 | 3000 | 3000 | 3000 | 3000 | 3000 | 3000 | 3000 | 3000 | 3000 | 3000 | 3000 | 3000 | 3000 | 3000 | 3000 | 3000 | 3000 | 3000 | 3000
134 | PWRWASINDNE | Waste (Power generator) India, region NE | 4 | TotalAnnualMaxCapacity |  | User defined | 0 | 0 | 0 | 0 | 0 | 0 | 0 | 0 | 0 | 0 | 0 | 0 | 0 | 0 | 0 | 0 | 0 | 0 | 0 | 0 | 0 | 0 | 0 | 0 | 0 | 0 | 0 | 0 | 0
134 | PWRWASINDNE | Waste (Power generator) India, region NE | 4 | FixedCost |  | User defined | 0 | 120 | 120 | 120 | 120 | 120 | 120 | 120 | 120 | 120 | 120 | 120 | 120 | 120 | 120 | 120 | 120 | 120 | 120 | 120 | 120 | 120 | 120 | 120 | 120 | 120 | 120 | 120 | 120
134 | PWRWASINDNE | Waste (Power generator) India, region NE | 5 | TotalTechnologyAnnualActivityUpperLimit |  | EMPTY | 0
134 | PWRWASINDNE | Waste (Power generator) India, region NE | 6 | TotalTechnologyAnnualActivityLowerLimit |  | EMPTY | 0
134 | PWRWASINDNE | Waste (Power generator) India, region NE | 7 | TotalAnnualMinCapacityInvestment |  | User defined | 0 | 0 | 0 | 0 | 0 | 0 | 0 | 0 | 0 | 0 | 0 | 0 | 0 | 0 | 0 | 0 | 0 | 0 | 0 | 0 | 0 | 0 | 0 | 0 | 0 | 0 | 0 | 0 | 0
134 | PWRWASINDNE | Waste (Power generator) India, region NE | 8 | AvailabilityFactor |  | EMPTY | 0 | 0.85 | 0.85 | 0.85 | 0.85 | 0.85 | 0.85 | 0.85 | 0.85 | 0.85 | 0.85 | 0.85 | 0.85 | 0.85 | 0.85 | 0.85 | 0.85 | 0.85 | 0.85 | 0.85 | 0.85 | 0.85 | 0.85 | 0.85 | 0.85 | 0.85 | 0.85 | 0.85 | 0.85
134 | PWRWASINDNE | Waste (Power generator) India, region NE | 9 | ReserveMarginTagFuel |  | EMPTY | 0
134 | PWRWASINDNE | Waste (Power generator) India, region NE | 10 | ReserveMarginTagTechnology |  | User defined | 0 | 0.9 | 0.9 | 0.9 | 0.9 | 0.9 | 0.9 | 0.9 | 0.9 | 0.9 | 0.9 | 0.9 | 0.9 | 0.9 | 0.9 | 0.9 | 0.9 | 0.9 | 0.9 | 0.9 | 0.9 | 0.9 | 0.9 | 0.9 | 0.9 | 0.9 | 0.9 | 0.9 | 0.9
134 | PWRWASINDNE | Waste (Power generator) India, region NE | 11 | TotalAnnualMaxCapacityInvestment |  | User defined | 0 | 0 | 0 | 0 | 0 | 0 | 0 | 0 | 0 | 0 | 0 | 0 | 0 | 0 | 0 | 0 | 0 | 0 | 0 | 0 | 0 | 0 | 0 | 0 | 0 | 0 | 0 | 0 | 0
135 | PWRWASINDNO | Waste (Power generator) India, region NO | 3 | ResidualCapacity |  | EMPTY | 0 | 0.24141 | 0.24141 | 0.24141 | 0.24141 | 0.24141 | 0.24141 | 0.24141 | 0.24141 | 0.24141 | 0.24141 | 0.24141 | 0.24141 | 0.24141 | 0.24141 | 0.24141 | 0.24141 | 0.24141 | 0.24141 | 0.24141 | 0.24141 | 0.24141 | 0.24141 | 0.24141 | 0.24141 | 0.24141 | 0.24141 | 0.24141 | 0.24141
135 | PWRWASINDNO | Waste (Power generator) India, region NO | 3 | CapitalCost |  | User defined | 0 | 3000 | 3000 | 3000 | 3000 | 3000 | 3000 | 3000 | 3000 | 3000 | 3000 | 3000 | 3000 | 3000 | 3000 | 3000 | 3000 | 3000 | 3000 | 3000 | 3000 | 3000 | 3000 | 3000 | 3000 | 3000 | 3000 | 3000 | 3000
135 | PWRWASINDNO | Waste (Power generator) India, region NO | 4 | TotalAnnualMaxCapacity |  | EMPTY | 0
135 | PWRWASINDNO | Waste (Power generator) India, region NO | 4 | FixedCost |  | User defined | 0 | 120 | 120 | 120 | 120 | 120 | 120 | 120 | 120 | 120 | 120 | 120 | 120 | 120 | 120 | 120 | 120 | 120 | 120 | 120 | 120 | 120 | 120 | 120 | 120 | 120 | 120 | 120 | 120
135 | PWRWASINDNO | Waste (Power generator) India, region NO | 5 | TotalTechnologyAnnualActivityUpperLimit |  | EMPTY | 0
135 | PWRWASINDNO | Waste (Power generator) India, region NO | 6 | TotalTechnologyAnnualActivityLowerLimit |  | EMPTY | 0
135 | PWRWASINDNO | Waste (Power generator) India, region NO | 7 | TotalAnnualMinCapacityInvestment |  | User defined | 0 | 0 | 0 | 0 | 0 | 0 | 0 | 0 | 0 | 0 | 0 | 0 | 0 | 0 | 0 | 0 | 0 | 0 | 0 | 0 | 0 | 0 | 0 | 0 | 0 | 0 | 0 | 0 | 0
135 | PWRWASINDNO | Waste (Power generator) India, region NO | 8 | AvailabilityFactor |  | EMPTY | 0 | 0.85 | 0.85 | 0.85 | 0.85 | 0.85 | 0.85 | 0.85 | 0.85 | 0.85 | 0.85 | 0.85 | 0.85 | 0.85 | 0.85 | 0.85 | 0.85 | 0.85 | 0.85 | 0.85 | 0.85 | 0.85 | 0.85 | 0.85 | 0.85 | 0.85 | 0.85 | 0.85 | 0.85
135 | PWRWASINDNO | Waste (Power generator) India, region NO | 9 | ReserveMarginTagFuel |  | EMPTY | 0
135 | PWRWASINDNO | Waste (Power generator) India, region NO | 10 | ReserveMarginTagTechnology |  | User defined | 0 | 0.9 | 0.9 | 0.9 | 0.9 | 0.9 | 0.9 | 0.9 | 0.9 | 0.9 | 0.9 | 0.9 | 0.9 | 0.9 | 0.9 | 0.9 | 0.9 | 0.9 | 0.9 | 0.9 | 0.9 | 0.9 | 0.9 | 0.9 | 0.9 | 0.9 | 0.9 | 0.9 | 0.9
135 | PWRWASINDNO | Waste (Power generator) India, region NO | 11 | TotalAnnualMaxCapacityInvestment |  | User defined | 0 | 9999 | 9999 | 9999 | 9999 | 9999 | 9999 | 9999 | 9999 | 9999 | 9999 | 9999 | 9999 | 9999 | 9999 | 9999 | 9999 | 9999 | 9999 | 9999 | 9999 | 9999 | 9999 | 9999 | 9999 | 9999 | 9999 | 9999 | 9999
136 | PWRWASINDSO | Waste (Power generator) India, region SO | 3 | ResidualCapacity |  | EMPTY | 0 | 0.18876 | 0.18876 | 0.18876 | 0.18876 | 0.18876 | 0.18876 | 0.18876 | 0.18876 | 0.18876 | 0.18876 | 0.18876 | 0.18876 | 0.18876 | 0.18876 | 0.18876 | 0.18876 | 0.18876 | 0.18876 | 0.18876 | 0.18876 | 0.18876 | 0.18876 | 0.18876 | 0.18876 | 0.18876 | 0.18876 | 0.18876 | 0.18876
136 | PWRWASINDSO | Waste (Power generator) India, region SO | 3 | CapitalCost |  | User defined | 0 | 3000 | 3000 | 3000 | 3000 | 3000 | 3000 | 3000 | 3000 | 3000 | 3000 | 3000 | 3000 | 3000 | 3000 | 3000 | 3000 | 3000 | 3000 | 3000 | 3000 | 3000 | 3000 | 3000 | 3000 | 3000 | 3000 | 3000 | 3000
136 | PWRWASINDSO | Waste (Power generator) India, region SO | 4 | TotalAnnualMaxCapacity |  | EMPTY | 0
136 | PWRWASINDSO | Waste (Power generator) India, region SO | 4 | FixedCost |  | User defined | 0 | 120 | 120 | 120 | 120 | 120 | 120 | 120 | 120 | 120 | 120 | 120 | 120 | 120 | 120 | 120 | 120 | 120 | 120 | 120 | 120 | 120 | 120 | 120 | 120 | 120 | 120 | 120 | 120
136 | PWRWASINDSO | Waste (Power generator) India, region SO | 5 | TotalTechnologyAnnualActivityUpperLimit |  | EMPTY | 0
136 | PWRWASINDSO | Waste (Power generator) India, region SO | 6 | TotalTechnologyAnnualActivityLowerLimit |  | EMPTY | 0
136 | PWRWASINDSO | Waste (Power generator) India, region SO | 7 | TotalAnnualMinCapacityInvestment |  | User defined | 0 | 0 | 0 | 0 | 0 | 0 | 0 | 0 | 0 | 0 | 0 | 0 | 0 | 0 | 0 | 0 | 0 | 0 | 0 | 0 | 0 | 0 | 0 | 0 | 0 | 0 | 0 | 0 | 0
136 | PWRWASINDSO | Waste (Power generator) India, region SO | 8 | AvailabilityFactor |  | EMPTY | 0 | 0.85 | 0.85 | 0.85 | 0.85 | 0.85 | 0.85 | 0.85 | 0.85 | 0.85 | 0.85 | 0.85 | 0.85 | 0.85 | 0.85 | 0.85 | 0.85 | 0.85 | 0.85 | 0.85 | 0.85 | 0.85 | 0.85 | 0.85 | 0.85 | 0.85 | 0.85 | 0.85 | 0.85
136 | PWRWASINDSO | Waste (Power generator) India, region SO | 9 | ReserveMarginTagFuel |  | EMPTY | 0
136 | PWRWASINDSO | Waste (Power generator) India, region SO | 10 | ReserveMarginTagTechnology |  | User defined | 0 | 0.9 | 0.9 | 0.9 | 0.9 | 0.9 | 0.9 | 0.9 | 0.9 | 0.9 | 0.9 | 0.9 | 0.9 | 0.9 | 0.9 | 0.9 | 0.9 | 0.9 | 0.9 | 0.9 | 0.9 | 0.9 | 0.9 | 0.9 | 0.9 | 0.9 | 0.9 | 0.9 | 0.9
136 | PWRWASINDSO | Waste (Power generator) India, region SO | 11 | TotalAnnualMaxCapacityInvestment |  | User defined | 0 | 9999 | 9999 | 9999 | 9999 | 9999 | 9999 | 9999 | 9999 | 9999 | 9999 | 9999 | 9999 | 9999 | 9999 | 9999 | 9999 | 9999 | 9999 | 9999 | 9999 | 9999 | 9999 | 9999 | 9999 | 9999 | 9999 | 9999 | 9999
137 | PWRWASINDWE | Waste (Power generator) India, region WE | 3 | ResidualCapacity |  | EMPTY | 0 | 0.11806 | 0.11806 | 0.11806 | 0.11806 | 0.11806 | 0.11806 | 0.11806 | 0.11806 | 0.11806 | 0.11806 | 0.11806 | 0.11806 | 0.11806 | 0.11806 | 0.11806 | 0.11806 | 0.11806 | 0.11806 | 0.11806 | 0.11806 | 0.11806 | 0.11806 | 0.11806 | 0.11806 | 0.11806 | 0.11806 | 0.11806 | 0.11806
137 | PWRWASINDWE | Waste (Power generator) India, region WE | 3 | CapitalCost |  | User defined | 0 | 3000 | 3000 | 3000 | 3000 | 3000 | 3000 | 3000 | 3000 | 3000 | 3000 | 3000 | 3000 | 3000 | 3000 | 3000 | 3000 | 3000 | 3000 | 3000 | 3000 | 3000 | 3000 | 3000 | 3000 | 3000 | 3000 | 3000 | 3000
137 | PWRWASINDWE | Waste (Power generator) India, region WE | 4 | TotalAnnualMaxCapacity |  | EMPTY | 0
137 | PWRWASINDWE | Waste (Power generator) India, region WE | 4 | FixedCost |  | User defined | 0 | 120 | 120 | 120 | 120 | 120 | 120 | 120 | 120 | 120 | 120 | 120 | 120 | 120 | 120 | 120 | 120 | 120 | 120 | 120 | 120 | 120 | 120 | 120 | 120 | 120 | 120 | 120 | 120
137 | PWRWASINDWE | Waste (Power generator) India, region WE | 5 | TotalTechnologyAnnualActivityUpperLimit |  | EMPTY | 0
137 | PWRWASINDWE | Waste (Power generator) India, region WE | 6 | TotalTechnologyAnnualActivityLowerLimit |  | EMPTY | 0
137 | PWRWASINDWE | Waste (Power generator) India, region WE | 7 | TotalAnnualMinCapacityInvestment |  | User defined | 0 | 0 | 0 | 0 | 0 | 0 | 0 | 0 | 0 | 0 | 0 | 0 | 0 | 0 | 0 | 0 | 0 | 0 | 0 | 0 | 0 | 0 | 0 | 0 | 0 | 0 | 0 | 0 | 0
137 | PWRWASINDWE | Waste (Power generator) India, region WE | 8 | AvailabilityFactor |  | EMPTY | 0 | 0.85 | 0.85 | 0.85 | 0.85 | 0.85 | 0.85 | 0.85 | 0.85 | 0.85 | 0.85 | 0.85 | 0.85 | 0.85 | 0.85 | 0.85 | 0.85 | 0.85 | 0.85 | 0.85 | 0.85 | 0.85 | 0.85 | 0.85 | 0.85 | 0.85 | 0.85 | 0.85 | 0.85
137 | PWRWASINDWE | Waste (Power generator) India, region WE | 9 | ReserveMarginTagFuel |  | EMPTY | 0
137 | PWRWASINDWE | Waste (Power generator) India, region WE | 10 | ReserveMarginTagTechnology |  | User defined | 0 | 0.9 | 0.9 | 0.9 | 0.9 | 0.9 | 0.9 | 0.9 | 0.9 | 0.9 | 0.9 | 0.9 | 0.9 | 0.9 | 0.9 | 0.9 | 0.9 | 0.9 | 0.9 | 0.9 | 0.9 | 0.9 | 0.9 | 0.9 | 0.9 | 0.9 | 0.9 | 0.9 | 0.9
137 | PWRWASINDWE | Waste (Power generator) India, region WE | 11 | TotalAnnualMaxCapacityInvestment |  | User defined | 0 | 9999 | 9999 | 9999 | 9999 | 9999 | 9999 | 9999 | 9999 | 9999 | 9999 | 9999 | 9999 | 9999 | 9999 | 9999 | 9999 | 9999 | 9999 | 9999 | 9999 | 9999 | 9999 | 9999 | 9999 | 9999 | 9999 | 9999 | 9999
138 | PWRWASLKAXX | Waste (Power generator) Sri Lanka, region XX | 3 | ResidualCapacity |  | EMPTY | 0 | 0.01 | 0.01 | 0.01 | 0.01 | 0.01 | 0.01 | 0.01 | 0.01 | 0.01 | 0.01 | 0.01 | 0.01 | 0.01 | 0.01 | 0.01 | 0.01 | 0.01 | 0.01 | 0.01 | 0.01 | 0.01 | 0.01 | 0.01 | 0.01 | 0.01 | 0.01 | 0.01 | 0.01
138 | PWRWASLKAXX | Waste (Power generator) Sri Lanka, region XX | 3 | CapitalCost |  | User defined | 0 | 3000 | 3000 | 3000 | 3000 | 3000 | 3000 | 3000 | 3000 | 3000 | 3000 | 3000 | 3000 | 3000 | 3000 | 3000 | 3000 | 3000 | 3000 | 3000 | 3000 | 3000 | 3000 | 3000 | 3000 | 3000 | 3000 | 3000 | 3000
138 | PWRWASLKAXX | Waste (Power generator) Sri Lanka, region XX | 4 | TotalAnnualMaxCapacity |  | EMPTY | 0
138 | PWRWASLKAXX | Waste (Power generator) Sri Lanka, region XX | 4 | FixedCost |  | User defined | 0 | 120 | 120 | 120 | 120 | 120 | 120 | 120 | 120 | 120 | 120 | 120 | 120 | 120 | 120 | 120 | 120 | 120 | 120 | 120 | 120 | 120 | 120 | 120 | 120 | 120 | 120 | 120 | 120
138 | PWRWASLKAXX | Waste (Power generator) Sri Lanka, region XX | 5 | TotalTechnologyAnnualActivityUpperLimit |  | EMPTY | 0
138 | PWRWASLKAXX | Waste (Power generator) Sri Lanka, region XX | 6 | TotalTechnologyAnnualActivityLowerLimit |  | EMPTY | 0
138 | PWRWASLKAXX | Waste (Power generator) Sri Lanka, region XX | 7 | TotalAnnualMinCapacityInvestment |  | User defined | 0 | 0 | 0 | 0 | 0 | 0 | 0 | 0 | 0 | 0 | 0 | 0 | 0 | 0 | 0 | 0 | 0 | 0 | 0 | 0 | 0 | 0 | 0 | 0 | 0 | 0 | 0 | 0 | 0
138 | PWRWASLKAXX | Waste (Power generator) Sri Lanka, region XX | 8 | AvailabilityFactor |  | EMPTY | 0 | 0.85 | 0.85 | 0.85 | 0.85 | 0.85 | 0.85 | 0.85 | 0.85 | 0.85 | 0.85 | 0.85 | 0.85 | 0.85 | 0.85 | 0.85 | 0.85 | 0.85 | 0.85 | 0.85 | 0.85 | 0.85 | 0.85 | 0.85 | 0.85 | 0.85 | 0.85 | 0.85 | 0.85
138 | PWRWASLKAXX | Waste (Power generator) Sri Lanka, region XX | 9 | ReserveMarginTagFuel |  | EMPTY | 0
138 | PWRWASLKAXX | Waste (Power generator) Sri Lanka, region XX | 10 | ReserveMarginTagTechnology |  | User defined | 0 | 0.9 | 0.9 | 0.9 | 0.9 | 0.9 | 0.9 | 0.9 | 0.9 | 0.9 | 0.9 | 0.9 | 0.9 | 0.9 | 0.9 | 0.9 | 0.9 | 0.9 | 0.9 | 0.9 | 0.9 | 0.9 | 0.9 | 0.9 | 0.9 | 0.9 | 0.9 | 0.9 | 0.9
138 | PWRWASLKAXX | Waste (Power generator) Sri Lanka, region XX | 11 | TotalAnnualMaxCapacityInvestment |  | User defined | 0 | 9999 | 9999 | 9999 | 9999 | 9999 | 9999 | 9999 | 9999 | 9999 | 9999 | 9999 | 9999 | 9999 | 9999 | 9999 | 9999 | 9999 | 9999 | 9999 | 9999 | 9999 | 9999 | 9999 | 9999 | 9999 | 9999 | 9999 | 9999
139 | PWRWASNPLXX | Waste (Power generator) Nepal, region XX | 3 | ResidualCapacity |  | EMPTY | 0
139 | PWRWASNPLXX | Waste (Power generator) Nepal, region XX | 3 | CapitalCost |  | User defined | 0 | 3000 | 3000 | 3000 | 3000 | 3000 | 3000 | 3000 | 3000 | 3000 | 3000 | 3000 | 3000 | 3000 | 3000 | 3000 | 3000 | 3000 | 3000 | 3000 | 3000 | 3000 | 3000 | 3000 | 3000 | 3000 | 3000 | 3000 | 3000
139 | PWRWASNPLXX | Waste (Power generator) Nepal, region XX | 4 | TotalAnnualMaxCapacity |  | User defined | 0 | 0 | 0 | 0 | 0 | 0 | 0 | 0 | 0 | 0 | 0 | 0 | 0 | 0 | 0 | 0 | 0 | 0 | 0 | 0 | 0 | 0 | 0 | 0 | 0 | 0 | 0 | 0 | 0
139 | PWRWASNPLXX | Waste (Power generator) Nepal, region XX | 4 | FixedCost |  | User defined | 0 | 120 | 120 | 120 | 120 | 120 | 120 | 120 | 120 | 120 | 120 | 120 | 120 | 120 | 120 | 120 | 120 | 120 | 120 | 120 | 120 | 120 | 120 | 120 | 120 | 120 | 120 | 120 | 120
139 | PWRWASNPLXX | Waste (Power generator) Nepal, region XX | 5 | TotalTechnologyAnnualActivityUpperLimit |  | EMPTY | 0
139 | PWRWASNPLXX | Waste (Power generator) Nepal, region XX | 6 | TotalTechnologyAnnualActivityLowerLimit |  | EMPTY | 0
139 | PWRWASNPLXX | Waste (Power generator) Nepal, region XX | 7 | TotalAnnualMinCapacityInvestment |  | EMPTY | 0
139 | PWRWASNPLXX | Waste (Power generator) Nepal, region XX | 8 | AvailabilityFactor |  | EMPTY | 0
139 | PWRWASNPLXX | Waste (Power generator) Nepal, region XX | 9 | ReserveMarginTagFuel |  | EMPTY | 0
139 | PWRWASNPLXX | Waste (Power generator) Nepal, region XX | 10 | ReserveMarginTagTechnology |  | User defined | 0 | 0.9 | 0.9 | 0.9 | 0.9 | 0.9 | 0.9 | 0.9 | 0.9 | 0.9 | 0.9 | 0.9 | 0.9 | 0.9 | 0.9 | 0.9 | 0.9 | 0.9 | 0.9 | 0.9 | 0.9 | 0.9 | 0.9 | 0.9 | 0.9 | 0.9 | 0.9 | 0.9 | 0.9
139 | PWRWASNPLXX | Waste (Power generator) Nepal, region XX | 11 | TotalAnnualMaxCapacityInvestment |  | User defined | 0 | 0 | 0 | 0 | 0 | 0 | 0 | 0 | 0 | 0 | 0 | 0 | 0 | 0 | 0 | 0 | 0 | 0 | 0 | 0 | 0 | 0 | 0 | 0 | 0 | 0 | 0 | 0 | 0
140 | PWRWOFBGDXX | Offshore Wind (Power generator) Bangladesh, region XX | 3 | ResidualCapacity |  | EMPTY | 0 | 0 | 0 | 0 | 0 | 0 | 0 | 0 | 0 | 0 | 0 | 0 | 0 | 0 | 0 | 0 | 0 | 0 | 0 | 0 | 0 | 0 | 0 | 0 | 0 | 0 | 0 | 0 | 0
140 | PWRWOFBGDXX | Offshore Wind (Power generator) Bangladesh, region XX | 3 | CapitalCost |  | User defined | 0 | 6650 | 6510 | 6370 | 6060.6 | 5751.2 | 5441.8 | 5132.4 | 4823 | 4602.8 | 4382.7 | 4162.6 | 3942.4 | 3722.2 | 3694.2 | 3666.2 | 3638.2 | 3610.2 | 3582.2 | 3561.2 | 3540.2 | 3519.2 | 3498.2 | 3477.2 | 3460.8 | 3444.3 | 3427.9 | 3411.5 | 3395
140 | PWRWOFBGDXX | Offshore Wind (Power generator) Bangladesh, region XX | 4 | TotalAnnualMaxCapacity |  | User defined | 0 | 0 | 0 | 0 | 0 | 0 | 0 | 0 | 0 | 0 | 0 | 0 | 0 | 0 | 0 | 0 | 0 | 0 | 0 | 0 | 0 | 0 | 0 | 0 | 0 | 0 | 0 | 0 | 0
140 | PWRWOFBGDXX | Offshore Wind (Power generator) Bangladesh, region XX | 4 | FixedCost |  | User defined | 0 | 199.5 | 195.12 | 190.75 | 187.6 | 184.45 | 181.3 | 178.15 | 175 | 172.2 | 169.4 | 166.6 | 163.8 | 161 | 158.9 | 156.8 | 154.7 | 152.6 | 150.5 | 148.4 | 146.3 | 144.2 | 142.1 | 140 | 138.25 | 136.5 | 134.75 | 133 | 131.25
140 | PWRWOFBGDXX | Offshore Wind (Power generator) Bangladesh, region XX | 5 | TotalTechnologyAnnualActivityUpperLimit |  | EMPTY | 0
140 | PWRWOFBGDXX | Offshore Wind (Power generator) Bangladesh, region XX | 6 | TotalTechnologyAnnualActivityLowerLimit |  | EMPTY | 0
140 | PWRWOFBGDXX | Offshore Wind (Power generator) Bangladesh, region XX | 7 | TotalAnnualMinCapacityInvestment |  | User defined | 0 | 0 | 0 | 0 | 0 | 0 | 0 | 0 | 0 | 0 | 0 | 0 | 0 | 0 | 0 | 0 | 0 | 0 | 0 | 0 | 0 | 0 | 0 | 0 | 0 | 0 | 0 | 0 | 0
140 | PWRWOFBGDXX | Offshore Wind (Power generator) Bangladesh, region XX | 8 | AvailabilityFactor |  | User defined | 0 | 0.95 | 0.95 | 0.95 | 0.95 | 0.95 | 0.95 | 0.95 | 0.95 | 0.95 | 0.95 | 0.95 | 0.95 | 0.95 | 0.95 | 0.95 | 0.95 | 0.95 | 0.95 | 0.95 | 0.95 | 0.95 | 0.95 | 0.95 | 0.95 | 0.95 | 0.95 | 0.95 | 0.95
140 | PWRWOFBGDXX | Offshore Wind (Power generator) Bangladesh, region XX | 9 | ReserveMarginTagFuel |  | EMPTY | 0
140 | PWRWOFBGDXX | Offshore Wind (Power generator) Bangladesh, region XX | 10 | ReserveMarginTagTechnology |  | User defined | 0 | 0.1 | 0.1 | 0.1 | 0.1 | 0.1 | 0.1 | 0.1 | 0.1 | 0.1 | 0.1 | 0.1 | 0.1 | 0.1 | 0.1 | 0.1 | 0.1 | 0.1 | 0.1 | 0.1 | 0.1 | 0.1 | 0.1 | 0.1 | 0.1 | 0.1 | 0.1 | 0.1 | 0.1
140 | PWRWOFBGDXX | Offshore Wind (Power generator) Bangladesh, region XX | 11 | TotalAnnualMaxCapacityInvestment |  | User defined | 0 | 0 | 0 | 0 | 0 | 0 | 0 | 0 | 0 | 0 | 0 | 0 | 0 | 0 | 0 | 0 | 0 | 0 | 0 | 0 | 0 | 0 | 0 | 0 | 0 | 0 | 0 | 0 | 0
142 | PWRWOFINDNE | Offshore Wind (Power generator) India, region NE | 3 | ResidualCapacity |  | EMPTY | 0
142 | PWRWOFINDNE | Offshore Wind (Power generator) India, region NE | 3 | CapitalCost |  | User defined | 0 | 3800 | 3784 | 3768 | 3702.8 | 3637.6 | 3572.4 | 3507.2 | 3442 | 3156.4 | 2870.8 | 2585.2 | 2299.6 | 2014 | 2003.2 | 1992.4 | 1981.6 | 1970.8 | 1960 | 1951.8 | 1943.6 | 1935.4 | 1927.2 | 1919 | 1912.4 | 1905.8 | 1899.2 | 1892.6 | 1886
142 | PWRWOFINDNE | Offshore Wind (Power generator) India, region NE | 4 | TotalAnnualMaxCapacity |  | User defined | 0 | 0 | 0 | 0 | 0 | 0 | 0 | 0 | 0 | 0 | 0 | 0 | 0 | 0 | 0 | 0 | 0 | 0 | 0 | 0 | 0 | 0 | 0 | 0 | 0 | 0 | 0 | 0 | 0
142 | PWRWOFINDNE | Offshore Wind (Power generator) India, region NE | 4 | FixedCost |  | User defined | 0 | 114 | 114 | 114 | 112.2 | 110.4 | 108.6 | 106.8 | 105 | 103.4 | 101.8 | 100.2 | 98.6 | 97 | 95.6 | 94.2 | 92.8 | 91.4 | 90 | 88.8 | 87.6 | 86.4 | 85.2 | 84 | 83.2 | 82.4 | 81.6 | 80.8 | 80
142 | PWRWOFINDNE | Offshore Wind (Power generator) India, region NE | 5 | TotalTechnologyAnnualActivityUpperLimit |  | EMPTY | 0
142 | PWRWOFINDNE | Offshore Wind (Power generator) India, region NE | 6 | TotalTechnologyAnnualActivityLowerLimit |  | EMPTY | 0
142 | PWRWOFINDNE | Offshore Wind (Power generator) India, region NE | 7 | TotalAnnualMinCapacityInvestment |  | EMPTY | 0
142 | PWRWOFINDNE | Offshore Wind (Power generator) India, region NE | 8 | AvailabilityFactor |  | User defined | 0 | 0.9 | 0.9 | 0.9 | 0.9 | 0.9 | 0.9 | 0.9 | 0.9 | 0.9 | 0.9 | 0.9 | 0.9 | 0.9 | 0.9 | 0.9 | 0.9 | 0.9 | 0.9 | 0.9 | 0.9 | 0.9 | 0.9 | 0.9 | 0.9 | 0.9 | 0.9 | 0.9 | 0.9
142 | PWRWOFINDNE | Offshore Wind (Power generator) India, region NE | 9 | ReserveMarginTagFuel |  | EMPTY | 0
142 | PWRWOFINDNE | Offshore Wind (Power generator) India, region NE | 10 | ReserveMarginTagTechnology |  | User defined | 0 | 0.1 | 0.1 | 0.1 | 0.1 | 0.1 | 0.1 | 0.1 | 0.1 | 0.1 | 0.1 | 0.1 | 0.1 | 0.1 | 0.1 | 0.1 | 0.1 | 0.1 | 0.1 | 0.1 | 0.1 | 0.1 | 0.1 | 0.1 | 0.1 | 0.1 | 0.1 | 0.1 | 0.1
142 | PWRWOFINDNE | Offshore Wind (Power generator) India, region NE | 11 | TotalAnnualMaxCapacityInvestment |  | User defined | 0 | 0 | 0 | 0 | 0 | 0 | 0 | 0 | 0 | 0 | 0 | 0 | 0 | 0 | 0 | 0 | 0 | 0 | 0 | 0 | 0 | 0 | 0 | 0 | 0 | 0 | 0 | 0 | 0
143 | PWRWOFINDNO | Offshore Wind (Power generator) India, region NO | 3 | ResidualCapacity |  | EMPTY | 0
143 | PWRWOFINDNO | Offshore Wind (Power generator) India, region NO | 3 | CapitalCost |  | User defined | 0 | 3800 | 3784 | 3768 | 3702.8 | 3637.6 | 3572.4 | 3507.2 | 3442 | 3156.4 | 2870.8 | 2585.2 | 2299.6 | 2014 | 2003.2 | 1992.4 | 1981.6 | 1970.8 | 1960 | 1951.8 | 1943.6 | 1935.4 | 1927.2 | 1919 | 1912.4 | 1905.8 | 1899.2 | 1892.6 | 1886
143 | PWRWOFINDNO | Offshore Wind (Power generator) India, region NO | 4 | TotalAnnualMaxCapacity |  | User defined | 0 | 0 | 0 | 0 | 0 | 0 | 0 | 0 | 0 | 0 | 0 | 0 | 0 | 0 | 0 | 0 | 0 | 0 | 0 | 0 | 0 | 0 | 0 | 0 | 0 | 0 | 0 | 0 | 0
143 | PWRWOFINDNO | Offshore Wind (Power generator) India, region NO | 4 | FixedCost |  | User defined | 0 | 114 | 114 | 114 | 112.2 | 110.4 | 108.6 | 106.8 | 105 | 103.4 | 101.8 | 100.2 | 98.6 | 97 | 95.6 | 94.2 | 92.8 | 91.4 | 90 | 88.8 | 87.6 | 86.4 | 85.2 | 84 | 83.2 | 82.4 | 81.6 | 80.8 | 80
143 | PWRWOFINDNO | Offshore Wind (Power generator) India, region NO | 5 | TotalTechnologyAnnualActivityUpperLimit |  | EMPTY | 0
143 | PWRWOFINDNO | Offshore Wind (Power generator) India, region NO | 6 | TotalTechnologyAnnualActivityLowerLimit |  | EMPTY | 0
143 | PWRWOFINDNO | Offshore Wind (Power generator) India, region NO | 7 | TotalAnnualMinCapacityInvestment |  | EMPTY | 0
143 | PWRWOFINDNO | Offshore Wind (Power generator) India, region NO | 8 | AvailabilityFactor |  | User defined | 0 | 0.9 | 0.9 | 0.9 | 0.9 | 0.9 | 0.9 | 0.9 | 0.9 | 0.9 | 0.9 | 0.9 | 0.9 | 0.9 | 0.9 | 0.9 | 0.9 | 0.9 | 0.9 | 0.9 | 0.9 | 0.9 | 0.9 | 0.9 | 0.9 | 0.9 | 0.9 | 0.9 | 0.9
143 | PWRWOFINDNO | Offshore Wind (Power generator) India, region NO | 9 | ReserveMarginTagFuel |  | EMPTY | 0
143 | PWRWOFINDNO | Offshore Wind (Power generator) India, region NO | 10 | ReserveMarginTagTechnology |  | User defined | 0 | 0.1 | 0.1 | 0.1 | 0.1 | 0.1 | 0.1 | 0.1 | 0.1 | 0.1 | 0.1 | 0.1 | 0.1 | 0.1 | 0.1 | 0.1 | 0.1 | 0.1 | 0.1 | 0.1 | 0.1 | 0.1 | 0.1 | 0.1 | 0.1 | 0.1 | 0.1 | 0.1 | 0.1
143 | PWRWOFINDNO | Offshore Wind (Power generator) India, region NO | 11 | TotalAnnualMaxCapacityInvestment |  | User defined | 0 | 0 | 0 | 0 | 0 | 0 | 0 | 0 | 0 | 0 | 0 | 0 | 0 | 0 | 0 | 0 | 0 | 0 | 0 | 0 | 0 | 0 | 0 | 0 | 0 | 0 | 0 | 0 | 0
147 | ELCBGDXX01 | Electricity, Bangladesh, region XX, power plant output | 1 | CapitalCost |  | EMPTY | 0
147 | ELCBGDXX01 | Electricity, Bangladesh, region XX, power plant output | 2 | FixedCost |  | EMPTY | 0
147 | ELCBGDXX01 | Electricity, Bangladesh, region XX, power plant output | 3 | ResidualCapacity |  | EMPTY | 0
147 | ELCBGDXX01 | Electricity, Bangladesh, region XX, power plant output | 4 | TotalAnnualMaxCapacity |  | EMPTY | 0 | 0 | 0 | 0 | 0 | 0 | 0 | 0 | 0 | 0 | 0 | 0 | 0 | 0 | 0 | 0 | 0 | 0 | 0 | 0 | 0 | 0 | 0 | 0 | 0 | 0 | 0 | 0 | 0
147 | ELCBGDXX01 | Electricity, Bangladesh, region XX, power plant output | 5 | TotalTechnologyAnnualActivityUpperLimit |  | EMPTY | 0
147 | ELCBGDXX01 | Electricity, Bangladesh, region XX, power plant output | 6 | TotalTechnologyAnnualActivityLowerLimit |  | EMPTY | 0
147 | ELCBGDXX01 | Electricity, Bangladesh, region XX, power plant output | 7 | TotalAnnualMinCapacityInvestment |  | EMPTY | 0
147 | ELCBGDXX01 | Electricity, Bangladesh, region XX, power plant output | 8 | AvailabilityFactor |  | EMPTY | 0
147 | ELCBGDXX01 | Electricity, Bangladesh, region XX, power plant output | 9 | ReserveMarginTagFuel |  | User defined | 0 | bar: 2023 to 2050
147 | ELCBGDXX01 | Electricity, Bangladesh, region XX, power plant output | 10 | ReserveMarginTagTechnology |  | EMPTY | 0
147 | ELCBGDXX01 | Electricity, Bangladesh, region XX, power plant output | 11 | TotalAnnualMaxCapacityInvestment |  | EMPTY | 0 | 0 | 0 | 0 | 0 | 0 | 0 | 0 | 0 | 0 | 0 | 0 | 0 | 0 | 0 | 0 | 0 | 0 | 0 | 0 | 0 | 0 | 0 | 0 | 0 | 0 | 0 | 0 | 0
197 | ELCINDEA01 | Electricity, India, region EA, power plant output | 1 | CapitalCost |  | EMPTY | 0
197 | ELCINDEA01 | Electricity, India, region EA, power plant output | 2 | FixedCost |  | EMPTY | 0
197 | ELCINDEA01 | Electricity, India, region EA, power plant output | 3 | ResidualCapacity |  | EMPTY | 0
197 | ELCINDEA01 | Electricity, India, region EA, power plant output | 4 | TotalAnnualMaxCapacity |  | EMPTY | 0 | 0 | 0 | 0 | 0 | 0 | 0 | 0 | 0 | 0 | 0 | 0 | 0 | 0 | 0 | 0 | 0 | 0 | 0 | 0 | 0 | 0 | 0 | 0 | 0 | 0 | 0 | 0 | 0
197 | ELCINDEA01 | Electricity, India, region EA, power plant output | 5 | TotalTechnologyAnnualActivityUpperLimit |  | EMPTY | 0
197 | ELCINDEA01 | Electricity, India, region EA, power plant output | 6 | TotalTechnologyAnnualActivityLowerLimit |  | EMPTY | 0
197 | ELCINDEA01 | Electricity, India, region EA, power plant output | 7 | TotalAnnualMinCapacityInvestment |  | EMPTY | 0
197 | ELCINDEA01 | Electricity, India, region EA, power plant output | 8 | AvailabilityFactor |  | EMPTY | 0
197 | ELCINDEA01 | Electricity, India, region EA, power plant output | 9 | ReserveMarginTagFuel |  | User defined | 0 | bar: 2023 to 2050
197 | ELCINDEA01 | Electricity, India, region EA, power plant output | 10 | ReserveMarginTagTechnology |  | EMPTY | 0
197 | ELCINDEA01 | Electricity, India, region EA, power plant output | 11 | TotalAnnualMaxCapacityInvestment |  | EMPTY | 0 | 0 | 0 | 0 | 0 | 0 | 0 | 0 | 0 | 0 | 0 | 0 | 0 | 0 | 0 | 0 | 0 | 0 | 0 | 0 | 0 | 0 | 0 | 0 | 0 | 0 | 0 | 0 | 0
206 | ELCINDNE01 | Electricity, India, region NE, power plant output | 1 | CapitalCost |  | EMPTY | 0
206 | ELCINDNE01 | Electricity, India, region NE, power plant output | 2 | FixedCost |  | EMPTY | 0
206 | ELCINDNE01 | Electricity, India, region NE, power plant output | 3 | ResidualCapacity |  | EMPTY | 0
206 | ELCINDNE01 | Electricity, India, region NE, power plant output | 4 | TotalAnnualMaxCapacity |  | EMPTY | 0 | 0 | 0 | 0 | 0 | 0 | 0 | 0 | 0 | 0 | 0 | 0 | 0 | 0 | 0 | 0 | 0 | 0 | 0 | 0 | 0 | 0 | 0 | 0 | 0 | 0 | 0 | 0 | 0
206 | ELCINDNE01 | Electricity, India, region NE, power plant output | 5 | TotalTechnologyAnnualActivityUpperLimit |  | EMPTY | 0
206 | ELCINDNE01 | Electricity, India, region NE, power plant output | 6 | TotalTechnologyAnnualActivityLowerLimit |  | EMPTY | 0
206 | ELCINDNE01 | Electricity, India, region NE, power plant output | 7 | TotalAnnualMinCapacityInvestment |  | EMPTY | 0
206 | ELCINDNE01 | Electricity, India, region NE, power plant output | 8 | AvailabilityFactor |  | EMPTY | 0
206 | ELCINDNE01 | Electricity, India, region NE, power plant output | 9 | ReserveMarginTagFuel |  | User defined | 0 | bar: 2023 to 2050
206 | ELCINDNE01 | Electricity, India, region NE, power plant output | 10 | ReserveMarginTagTechnology |  | EMPTY | 0
206 | ELCINDNE01 | Electricity, India, region NE, power plant output | 11 | TotalAnnualMaxCapacityInvestment |  | EMPTY | 0 | 0 | 0 | 0 | 0 | 0 | 0 | 0 | 0 | 0 | 0 | 0 | 0 | 0 | 0 | 0 | 0 | 0 | 0 | 0 | 0 | 0 | 0 | 0 | 0 | 0 | 0 | 0 | 0
10 | PWRGEOINDNO | Geothermal (Power generator) India, region NO | 3 | CapitalCost | USD/kW | User defined | 0 | 4589 | 4566.5 | 4544 | 4522 | 4500 | 4478 | 4456 | 4434 | 4412.6 | 4391.2 | 4369.8 | 4348.4 | 4327 | 4306 | 4285 | 4264 | 4243 | 4222 | 4201.6 | 4181.2 | 4160.8 | 4140.4 | 4120 | 4100 | 4080 | 4060 | 4040 | 4020
10 | PWRGEOINDNO | Geothermal (Power generator) India, region NO | 4 | TotalAnnualMaxCapacity | GW | User defined | 0 | 0 | 0 | 0 | 0 | 0 | 0 | 0 | 0 | 0 | 0 | 0 | 0 | 0 | 0 | 0 | 0 | 0 | 0 | 0 | 0 | 0 | 0 | 0 | 0 | 0 | 0 | 0 | 0
10 | PWRGEOINDNO | Geothermal (Power generator) India, region NO | 4 | FixedCost | USD/kW/yr | User defined | 0 | 120 | 120 | 120 | 120 | 120 | 120 | 120 | 120 | 120 | 120 | 120 | 120 | 120 | 120 | 120 | 120 | 120 | 120 | 120 | 120 | 120 | 120 | 120 | 120 | 120 | 120 | 120 | 120
10 | PWRGEOINDNO | Geothermal (Power generator) India, region NO | 5 | TotalTechnologyAnnualActivityUpperLimit | PJ | User defined | 0
10 | PWRGEOINDNO | Geothermal (Power generator) India, region NO | 5 | ResidualCapacity | GW | User defined | 0 | 0 | 0 | 0 | 0 | 0 | 0 | 0 | 0 | 0 | 0 | 0 | 0 | 0 | 0 | 0 | 0 | 0 | 0 | 0 | 0 | 0 | 0 | 0 | 0 | 0 | 0 | 0 | 0
10 | PWRGEOINDNO | Geothermal (Power generator) India, region NO | 6 | TotalTechnologyAnnualActivityLowerLimit |  | EMPTY | 0
10 | PWRGEOINDNO | Geothermal (Power generator) India, region NO | 7 | TotalAnnualMinCapacityInvestment | GW | User defined | 0 | 0 | 0 | 0 | 0 | 0 | 0 | 0 | 0 | 0 | 0 | 0 | 0 | 0 | 0 | 0 | 0 | 0 | 0 | 0 | 0 | 0 | 0 | 0 | 0 | 0 | 0 | 0 | 0
10 | PWRGEOINDNO | Geothermal (Power generator) India, region NO | 8 | AvailabilityFactor | fraction | User defined | 0 | 0.9 | 0.9 | 0.9 | 0.9 | 0.9 | 0.9 | 0.9 | 0.9 | 0.9 | 0.9 | 0.9 | 0.9 | 0.9 | 0.9 | 0.9 | 0.9 | 0.9 | 0.9 | 0.9 | 0.9 | 0.9 | 0.9 | 0.9 | 0.9 | 0.9 | 0.9 | 0.9 | 0.9
10 | PWRGEOINDNO | Geothermal (Power generator) India, region NO | 9 | ReserveMarginTagFuel |  | EMPTY | 0
10 | PWRGEOINDNO | Geothermal (Power generator) India, region NO | 10 | ReserveMarginTagTechnology |  | User defined | 0 | 0.3 | 0.3 | 0.3 | 0.3 | 0.3 | 0.3 | 0.3 | 0.3 | 0.3 | 0.3 | 0.3 | 0.3 | 0.3 | 0.3 | 0.3 | 0.3 | 0.3 | 0.3 | 0.3 | 0.3 | 0.3 | 0.3 | 0.3 | 0.3 | 0.3 | 0.3 | 0.3 | 0.3
10 | PWRGEOINDNO | Geothermal (Power generator) India, region NO | 11 | TotalAnnualMaxCapacityInvestment |  | User defined | 0 | 0 | 0 | 0 | 0 | 0 | 0 | 0 | 0 | 0 | 0 | 0 | 0 | 0 | 0 | 0 | 0 | 0 | 0 | 0 | 0 | 0 | 0 | 0 | 0 | 0 | 0 | 0 | 0
63 | PWRNGSBGDXX | Natural Gas (Power generator) Bangladesh, region XX | 3 | ResidualCapacity | GW | User defined | 0 | 13.038 | 13.038 | 13.038 | 13.038 | 13.038 | 13.038 | 13.038 | 13.038 | 13.038 | 13.038 | 13.038 | 13.038 | 13.038 | 13.038 | 13.038 | 13.038 | 13.038 | 13.038 | 13.038 | 13.038 | 13.038 | 13.038 | 13.038 | 13.038 | 13.038 | 13.038 | 13.038 | 13.038
63 | PWRNGSBGDXX | Natural Gas (Power generator) Bangladesh, region XX | 3 | CapitalCost | USD/kW | User defined | 0 | 913 | 913 | 913 | 913 | 913 | 913 | 913 | 913 | 913 | 913 | 913 | 913 | 913 | 913 | 913 | 913 | 913 | 913 | 913 | 913 | 913 | 913 | 913 | 913 | 913 | 913 | 913 | 913
63 | PWRNGSBGDXX | Natural Gas (Power generator) Bangladesh, region XX | 4 | TotalAnnualMaxCapacity | GW | User defined | 0
63 | PWRNGSBGDXX | Natural Gas (Power generator) Bangladesh, region XX | 4 | FixedCost | USD/kW/yr | User defined | 0 | 11.715 | 11.715 | 11.715 | 11.715 | 11.715 | 11.715 | 11.715 | 11.715 | 11.715 | 11.715 | 11.715 | 11.715 | 11.715 | 11.715 | 11.715 | 11.715 | 11.715 | 11.715 | 11.715 | 11.715 | 11.715 | 11.715 | 11.715 | 11.715 | 11.715 | 11.715 | 11.715 | 11.715
63 | PWRNGSBGDXX | Natural Gas (Power generator) Bangladesh, region XX | 5 | TotalTechnologyAnnualActivityUpperLimit | PJ | User defined | 0
63 | PWRNGSBGDXX | Natural Gas (Power generator) Bangladesh, region XX | 6 | TotalTechnologyAnnualActivityLowerLimit |  | EMPTY | 0
63 | PWRNGSBGDXX | Natural Gas (Power generator) Bangladesh, region XX | 7 | TotalAnnualMinCapacityInvestment | GW | User defined | 0 | 0 | 0 | 5.8 | 0 | 0 | 0 | 0 | 0 | 0 | 0 | 0 | 0 | 0 | 0 | 0 | 0 | 0 | 0 | 0 | 0 | 0 | 0 | 0 | 0 | 0 | 0 | 0 | 0
63 | PWRNGSBGDXX | Natural Gas (Power generator) Bangladesh, region XX | 8 | AvailabilityFactor | fraction | User defined | 0 | 0.91 | 0.91 | 0.91 | 0.91 | 0.91 | 0.91 | 0.91 | 0.91 | 0.91 | 0.91 | 0.91 | 0.91 | 0.91 | 0.91 | 0.91 | 0.91 | 0.91 | 0.91 | 0.91 | 0.91 | 0.91 | 0.91 | 0.91 | 0.91 | 0.91 | 0.91 | 0.91 | 0.91
63 | PWRNGSBGDXX | Natural Gas (Power generator) Bangladesh, region XX | 9 | ReserveMarginTagFuel |  | EMPTY | 0
63 | PWRNGSBGDXX | Natural Gas (Power generator) Bangladesh, region XX | 10 | ReserveMarginTagTechnology |  | User defined | 0 | 0.9 | 0.9 | 0.9 | 0.9 | 0.9 | 0.9 | 0.9 | 0.9 | 0.9 | 0.9 | 0.9 | 0.9 | 0.9 | 0.9 | 0.9 | 0.9 | 0.9 | 0.9 | 0.9 | 0.9 | 0.9 | 0.9 | 0.9 | 0.9 | 0.9 | 0.9 | 0.9 | 0.9
63 | PWRNGSBGDXX | Natural Gas (Power generator) Bangladesh, region XX | 11 | TotalAnnualMaxCapacityInvestment |  | User defined | 0 | 9999 | 9999 | 9999 | 9999 | 9999 | 9999 | 9999 | 9999 | 9999 | 9999 | 9999 | 9999 | 9999 | 9999 | 9999 | 9999 | 9999 | 9999 | 9999 | 9999 | 9999 | 9999 | 9999 | 9999 | 9999 | 9999 | 9999 | 9999
63 | PWRNGSMDVXX | Natural Gas (Power generator) Maldives, region XX | 3 | ResidualCapacity | GW | User defined | 0 | 0 | 0 | 0 | 0 | 0 | 0 | 0 | 0 | 0 | 0 | 0 | 0 | 0 | 0 | 0 | 0 | 0 | 0 | 0 | 0 | 0 | 0 | 0 | 0 | 0 | 0 | 0 | 0
63 | PWRNGSMDVXX | Natural Gas (Power generator) Maldives, region XX | 3 | CapitalCost | USD/kW | User defined | 0 | 1660 | 1660 | 1660 | 1660 | 1660 | 1660 | 1660 | 1660 | 1660 | 1660 | 1660 | 1660 | 1660 | 1660 | 1660 | 1660 | 1660 | 1660 | 1660 | 1660 | 1660 | 1660 | 1660 | 1660 | 1660 | 1660 | 1660 | 1660
63 | PWRNGSMDVXX | Natural Gas (Power generator) Maldives, region XX | 4 | TotalAnnualMaxCapacity | GW | User defined | 0 | 0 | 0 | 0 | 0 | 0 | 0 | 0 | 0 | 0 | 0 | 0 | 0 | 0 | 0 | 0 | 0 | 0 | 0 | 0 | 0 | 0 | 0 | 0 | 0 | 0 | 0 | 0 | 0
63 | PWRNGSMDVXX | Natural Gas (Power generator) Maldives, region XX | 4 | FixedCost | USD/kW/yr | User defined | 0 | 21.3 | 21.3 | 21.3 | 21.3 | 21.3 | 21.3 | 21.3 | 21.3 | 21.3 | 21.3 | 21.3 | 21.3 | 21.3 | 21.3 | 21.3 | 21.3 | 21.3 | 21.3 | 21.3 | 21.3 | 21.3 | 21.3 | 21.3 | 21.3 | 21.3 | 21.3 | 21.3 | 21.3
63 | PWRNGSMDVXX | Natural Gas (Power generator) Maldives, region XX | 5 | TotalTechnologyAnnualActivityUpperLimit | PJ | User defined | 0
63 | PWRNGSMDVXX | Natural Gas (Power generator) Maldives, region XX | 6 | TotalTechnologyAnnualActivityLowerLimit |  | EMPTY | 0
63 | PWRNGSMDVXX | Natural Gas (Power generator) Maldives, region XX | 7 | TotalAnnualMinCapacityInvestment | GW | User defined | 0 | 0 | 0 | 0 | 0 | 0 | 0 | 0 | 0 | 0 | 0 | 0 | 0 | 0 | 0 | 0 | 0 | 0 | 0 | 0 | 0 | 0 | 0 | 0 | 0 | 0 | 0 | 0 | 0
63 | PWRNGSMDVXX | Natural Gas (Power generator) Maldives, region XX | 8 | AvailabilityFactor | fraction | User defined | 0 | 0.91 | 0.91 | 0.91 | 0.91 | 0.91 | 0.91 | 0.91 | 0.91 | 0.91 | 0.91 | 0.91 | 0.91 | 0.91 | 0.91 | 0.91 | 0.91 | 0.91 | 0.91 | 0.91 | 0.91 | 0.91 | 0.91 | 0.91 | 0.91 | 0.91 | 0.91 | 0.91 | 0.91
63 | PWRNGSMDVXX | Natural Gas (Power generator) Maldives, region XX | 9 | ReserveMarginTagFuel |  | EMPTY | 0
63 | PWRNGSMDVXX | Natural Gas (Power generator) Maldives, region XX | 10 | ReserveMarginTagTechnology |  | User defined | 0 | 0.9 | 0.9 | 0.9 | 0.9 | 0.9 | 0.9 | 0.9 | 0.9 | 0.9 | 0.9 | 0.9 | 0.9 | 0.9 | 0.9 | 0.9 | 0.9 | 0.9 | 0.9 | 0.9 | 0.9 | 0.9 | 0.9 | 0.9 | 0.9 | 0.9 | 0.9 | 0.9 | 0.9
63 | PWRNGSMDVXX | Natural Gas (Power generator) Maldives, region XX | 11 | TotalAnnualMaxCapacityInvestment |  | User defined | 0 | 0 | 0 | 0 | 0 | 0 | 0 | 0 | 0 | 0 | 0 | 0 | 0 | 0 | 0 | 0 | 0 | 0 | 0 | 0 | 0 | 0 | 0 | 0 | 0 | 0 | 0 | 0 | 0
69 | PWROILMDVXX | Oil (Power generator) Maldives, region XX | 3 | CapitalCost | USD/kW | User defined | 0 | 1000 | 1000 | 1000 | 1000 | 1000 | 1000 | 1000 | 1000 | 1000 | 1000 | 1000 | 1000 | 1000 | 1000 | 1000 | 1000 | 1000 | 1000 | 1000 | 1000 | 1000 | 1000 | 1000 | 1000 | 1000 | 1000 | 1000 | 1000
69 | PWROILMDVXX | Oil (Power generator) Maldives, region XX | 4 | TotalAnnualMaxCapacity | GW | User defined | 0
69 | PWROILMDVXX | Oil (Power generator) Maldives, region XX | 4 | FixedCost | USD/kW/yr | User defined | 0 | 39 | 39 | 39 | 39 | 39 | 39 | 39 | 39 | 39 | 39 | 39 | 39 | 39 | 39 | 39 | 39 | 39 | 39 | 39 | 39 | 39 | 39 | 39 | 39 | 39 | 39 | 39 | 39
69 | PWROILMDVXX | Oil (Power generator) Maldives, region XX | 5 | TotalTechnologyAnnualActivityUpperLimit | PJ | User defined | 0
69 | PWROILMDVXX | Oil (Power generator) Maldives, region XX | 5 | ResidualCapacity | GW | User defined | 0 | 0.5315 | 0.5315 | 0.5315 | 0.5315 | 0.5315 | 0.5315 | 0.5315 | 0.5315 | 0.5315 | 0.5315 | 0.5315 | 0.5315 | 0.5315 | 0.5315 | 0.5315 | 0.5315 | 0.5315 | 0.5315 | 0.5315 | 0.5315 | 0.5315 | 0.5315 | 0.5315 | 0.5315 | 0.5315 | 0.5315 | 0.5315 | 0.5315
69 | PWROILMDVXX | Oil (Power generator) Maldives, region XX | 6 | TotalTechnologyAnnualActivityLowerLimit |  | EMPTY | 0
69 | PWROILMDVXX | Oil (Power generator) Maldives, region XX | 7 | TotalAnnualMinCapacityInvestment | GW | User defined | 0 | 0 | 0 | 0 | 0 | 0 | 0 | 0 | 0 | 0 | 0 | 0 | 0 | 0 | 0 | 0 | 0 | 0 | 0 | 0 | 0 | 0 | 0 | 0 | 0 | 0 | 0 | 0 | 0
69 | PWROILMDVXX | Oil (Power generator) Maldives, region XX | 8 | AvailabilityFactor | fraction | User defined | 0 | 0.9 | 0.9 | 0.9 | 0.9 | 0.9 | 0.9 | 0.9 | 0.9 | 0.9 | 0.9 | 0.9 | 0.9 | 0.9 | 0.9 | 0.9 | 0.9 | 0.9 | 0.9 | 0.9 | 0.9 | 0.9 | 0.9 | 0.9 | 0.9 | 0.9 | 0.9 | 0.9 | 0.9
69 | PWROILMDVXX | Oil (Power generator) Maldives, region XX | 9 | ReserveMarginTagFuel |  | EMPTY | 0
69 | PWROILMDVXX | Oil (Power generator) Maldives, region XX | 10 | ReserveMarginTagTechnology |  | User defined | 0 | 0.9 | 0.9 | 0.9 | 0.9 | 0.9 | 0.9 | 0.9 | 0.9 | 0.9 | 0.9 | 0.9 | 0.9 | 0.9 | 0.9 | 0.9 | 0.9 | 0.9 | 0.9 | 0.9 | 0.9 | 0.9 | 0.9 | 0.9 | 0.9 | 0.9 | 0.9 | 0.9 | 0.9
69 | PWROILMDVXX | Oil (Power generator) Maldives, region XX | 11 | TotalAnnualMaxCapacityInvestment |  | User defined | 0 | 9999 | 9999 | 9999 | 9999 | 9999 | 9999 | 9999 | 9999 | 9999 | 9999 | 9999 | 9999 | 9999 | 9999 | 9999 | 9999 | 9999 | 9999 | 9999 | 9999 | 9999 | 9999 | 9999 | 9999 | 9999 | 9999 | 9999 | 9999
69 | PWROILNPLXX | Oil (Power generator) Nepal, region XX | 3 | CapitalCost | USD/kW | User defined | 0 | 1100 | 1100 | 1100 | 1100 | 1100 | 1100 | 1100 | 1100 | 1100 | 1100 | 1100 | 1100 | 1100 | 1100 | 1100 | 1100 | 1100 | 1100 | 1100 | 1100 | 1100 | 1100 | 1100 | 1100 | 1100 | 1100 | 1100 | 1100
69 | PWROILNPLXX | Oil (Power generator) Nepal, region XX | 4 | TotalAnnualMaxCapacity | GW | User defined | 0
69 | PWROILNPLXX | Oil (Power generator) Nepal, region XX | 4 | FixedCost | USD/kW/yr | User defined | 0 | 42.9 | 42.9 | 42.9 | 42.9 | 42.9 | 42.9 | 42.9 | 42.9 | 42.9 | 42.9 | 42.9 | 42.9 | 42.9 | 42.9 | 42.9 | 42.9 | 42.9 | 42.9 | 42.9 | 42.9 | 42.9 | 42.9 | 42.9 | 42.9 | 42.9 | 42.9 | 42.9 | 42.9
69 | PWROILNPLXX | Oil (Power generator) Nepal, region XX | 5 | TotalTechnologyAnnualActivityUpperLimit | PJ | User defined | 0
69 | PWROILNPLXX | Oil (Power generator) Nepal, region XX | 5 | ResidualCapacity | GW | User defined | 0 | 0.053 | 0.053 | 0.053 | 0.053 | 0.053 | 0.053 | 0.053 | 0.053 | 0.053 | 0.053 | 0.053 | 0.053 | 0.053 | 0.053 | 0.053 | 0.053 | 0.053 | 0.053 | 0.053 | 0.053 | 0.053 | 0.053 | 0.053 | 0.053 | 0.053 | 0.053 | 0.053 | 0.053
69 | PWROILNPLXX | Oil (Power generator) Nepal, region XX | 6 | TotalTechnologyAnnualActivityLowerLimit |  | EMPTY | 0
69 | PWROILNPLXX | Oil (Power generator) Nepal, region XX | 7 | TotalAnnualMinCapacityInvestment | GW | User defined | 0 | 0 | 0 | 0 | 0 | 0 | 0 | 0 | 0 | 0 | 0 | 0 | 0 | 0 | 0 | 0 | 0 | 0 | 0 | 0 | 0 | 0 | 0 | 0 | 0 | 0 | 0 | 0 | 0
69 | PWROILNPLXX | Oil (Power generator) Nepal, region XX | 8 | AvailabilityFactor | fraction | User defined | 0 | 0.9 | 0.9 | 0.9 | 0.9 | 0.9 | 0.9 | 0.9 | 0.9 | 0.9 | 0.9 | 0.9 | 0.9 | 0.9 | 0.9 | 0.9 | 0.9 | 0.9 | 0.9 | 0.9 | 0.9 | 0.9 | 0.9 | 0.9 | 0.9 | 0.9 | 0.9 | 0.9 | 0.9
69 | PWROILNPLXX | Oil (Power generator) Nepal, region XX | 9 | ReserveMarginTagFuel |  | EMPTY | 0
69 | PWROILNPLXX | Oil (Power generator) Nepal, region XX | 10 | ReserveMarginTagTechnology |  | User defined | 0 | 0.9 | 0.9 | 0.9 | 0.9 | 0.9 | 0.9 | 0.9 | 0.9 | 0.9 | 0.9 | 0.9 | 0.9 | 0.9 | 0.9 | 0.9 | 0.9 | 0.9 | 0.9 | 0.9 | 0.9 | 0.9 | 0.9 | 0.9 | 0.9 | 0.9 | 0.9 | 0.9 | 0.9
69 | PWROILNPLXX | Oil (Power generator) Nepal, region XX | 11 | TotalAnnualMaxCapacityInvestment |  | User defined | 0 | 9999 | 9999 | 9999 | 9999 | 9999 | 9999 | 9999 | 9999 | 9999 | 9999 | 9999 | 9999 | 9999 | 9999 | 9999 | 9999 | 9999 | 9999 | 9999 | 9999 | 9999 | 9999 | 9999 | 9999 | 9999 | 9999 | 9999 | 9999
8 | PWRSHPINDEA | Small Hydropower (Power generator) India, region EA | 3 | CapitalCost | USD/kW | User defined | 0 | 3500 | 3500 | 3500 | 3500 | 3500 | 3500 | 3500 | 3500 | 3500 | 3500 | 3500 | 3500 | 3500 | 3500 | 3500 | 3500 | 3500 | 3500 | 3500 | 3500 | 3500 | 3500 | 3500 | 3500 | 3500 | 3500 | 3500 | 3500
8 | PWRSHPINDEA | Small Hydropower (Power generator) India, region EA | 4 | TotalAnnualMaxCapacity | GW | User defined | 0 | 25.9922 | 25.9922 | 25.9922 | 25.9922 | 25.9922 | 25.9922 | 25.9922 | 25.9922 | 25.9922 | 25.9922 | 25.9922 | 25.9922 | 25.9922 | 25.9922 | 25.9922 | 25.9922 | 25.9922 | 25.9922 | 25.9922 | 25.9922 | 25.9922 | 25.9922 | 25.9922 | 25.9922 | 25.9922 | 25.9922 | 25.9922 | 25.9922
8 | PWRSHPINDEA | Small Hydropower (Power generator) India, region EA | 4 | FixedCost | USD/kW/yr | User defined | 0 | 45 | 45 | 45 | 45 | 45 | 45 | 45 | 45 | 45 | 45 | 45 | 45 | 45 | 45 | 45 | 45 | 45 | 45 | 45 | 45 | 45 | 45 | 45 | 45 | 45 | 45 | 45 | 45
8 | PWRSHPINDEA | Small Hydropower (Power generator) India, region EA | 5 | TotalTechnologyAnnualActivityUpperLimit | PJ | User defined | 0
8 | PWRSHPINDEA | Small Hydropower (Power generator) India, region EA | 5 | ResidualCapacity | GW | User defined | 0 | 0.3442 | 0.3442 | 0.3442 | 0.3442 | 0.3442 | 0.3442 | 0.3442 | 0.3442 | 0.3442 | 0.3442 | 0.3442 | 0.3442 | 0.3442 | 0.3442 | 0.3442 | 0.3442 | 0.3442 | 0.3442 | 0.3442 | 0.3442 | 0.3442 | 0.3442 | 0.3442 | 0.3442 | 0.3442 | 0.3442 | 0.3442 | 0.3442
8 | PWRSHPINDEA | Small Hydropower (Power generator) India, region EA | 6 | TotalTechnologyAnnualActivityLowerLimit |  | EMPTY | 0
8 | PWRSHPINDEA | Small Hydropower (Power generator) India, region EA | 7 | TotalAnnualMinCapacityInvestment | GW | User defined | 0 | 0 | 0 | 0 | 0 | 0 | 0 | 0 | 0 | 0 | 0 | 0 | 0 | 0 | 0 | 0 | 0 | 0 | 0 | 0 | 0 | 0 | 0 | 0 | 0 | 0 | 0 | 0 | 0
8 | PWRSHPINDEA | Small Hydropower (Power generator) India, region EA | 8 | AvailabilityFactor | fraction | User defined | 0 | 0.9 | 0.9 | 0.9 | 0.9 | 0.9 | 0.9 | 0.9 | 0.9 | 0.9 | 0.9 | 0.9 | 0.9 | 0.9 | 0.9 | 0.9 | 0.9 | 0.9 | 0.9 | 0.9 | 0.9 | 0.9 | 0.9 | 0.9 | 0.9 | 0.9 | 0.9 | 0.9 | 0.9
8 | PWRSHPINDEA | Small Hydropower (Power generator) India, region EA | 9 | ReserveMarginTagFuel |  | EMPTY | 0
8 | PWRSHPINDEA | Small Hydropower (Power generator) India, region EA | 10 | ReserveMarginTagTechnology |  | User defined | 0 | 0.3 | 0.3 | 0.3 | 0.3 | 0.3 | 0.3 | 0.3 | 0.3 | 0.3 | 0.3 | 0.3 | 0.3 | 0.3 | 0.3 | 0.3 | 0.3 | 0.3 | 0.3 | 0.3 | 0.3 | 0.3 | 0.3 | 0.3 | 0.3 | 0.3 | 0.3 | 0.3 | 0.3
8 | PWRSHPINDEA | Small Hydropower (Power generator) India, region EA | 11 | TotalAnnualMaxCapacityInvestment |  | User defined | 0 | 9999 | 5.198 | 5.198 | 5.198 | 5.198 | 5.198 | 5.198 | 5.198 | 9999 | 9999 | 9999 | 9999 | 9999 | 9999 | 9999 | 9999 | 9999 | 9999 | 9999 | 9999 | 9999 | 9999 | 9999 | 9999 | 9999 | 9999 | 9999 | 9999
9 | PWRSHPINDNE | Small Hydropower (Power generator) India, region NE | 3 | CapitalCost | USD/kW | User defined | 0 | 3500 | 3500 | 3500 | 3500 | 3500 | 3500 | 3500 | 3500 | 3500 | 3500 | 3500 | 3500 | 3500 | 3500 | 3500 | 3500 | 3500 | 3500 | 3500 | 3500 | 3500 | 3500 | 3500 | 3500 | 3500 | 3500 | 3500 | 3500
9 | PWRSHPINDNE | Small Hydropower (Power generator) India, region NE | 4 | TotalAnnualMaxCapacity | GW | User defined | 0 | 202.6312 | 202.6312 | 202.6312 | 202.6312 | 202.6312 | 202.6312 | 202.6312 | 202.6312 | 202.6312 | 202.6312 | 202.6312 | 202.6312 | 202.6312 | 202.6312 | 202.6312 | 202.6312 | 202.6312 | 202.6312 | 202.6312 | 202.6312 | 202.6312 | 202.6312 | 202.6312 | 202.6312 | 202.6312 | 202.6312 | 202.6312 | 202.6312
9 | PWRSHPINDNE | Small Hydropower (Power generator) India, region NE | 4 | FixedCost | USD/kW/yr | User defined | 0 | 45 | 45 | 45 | 45 | 45 | 45 | 45 | 45 | 45 | 45 | 45 | 45 | 45 | 45 | 45 | 45 | 45 | 45 | 45 | 45 | 45 | 45 | 45 | 45 | 45 | 45 | 45 | 45
9 | PWRSHPINDNE | Small Hydropower (Power generator) India, region NE | 5 | TotalTechnologyAnnualActivityUpperLimit | PJ | User defined | 0
9 | PWRSHPINDNE | Small Hydropower (Power generator) India, region NE | 5 | ResidualCapacity | GW | User defined | 0 | 0.29935 | 0.29935 | 0.29935 | 0.29935 | 0.29935 | 0.29935 | 0.29935 | 0.29935 | 0.29935 | 0.29935 | 0.29935 | 0.29935 | 0.29935 | 0.29935 | 0.29935 | 0.29935 | 0.29935 | 0.29935 | 0.29935 | 0.29935 | 0.29935 | 0.29935 | 0.29935 | 0.29935 | 0.29935 | 0.29935 | 0.29935 | 0.29935
9 | PWRSHPINDNE | Small Hydropower (Power generator) India, region NE | 6 | TotalTechnologyAnnualActivityLowerLimit |  | EMPTY | 0
9 | PWRSHPINDNE | Small Hydropower (Power generator) India, region NE | 7 | TotalAnnualMinCapacityInvestment | GW | User defined | 0 | 0 | 0 | 0 | 0 | 0 | 0 | 0 | 0 | 0 | 0 | 0 | 0 | 0 | 0 | 0 | 0 | 0 | 0 | 0 | 0 | 0 | 0 | 0 | 0 | 0 | 0 | 0 | 0
9 | PWRSHPINDNE | Small Hydropower (Power generator) India, region NE | 8 | AvailabilityFactor | fraction | User defined | 0 | 0.9 | 0.9 | 0.9 | 0.9 | 0.9 | 0.9 | 0.9 | 0.9 | 0.9 | 0.9 | 0.9 | 0.9 | 0.9 | 0.9 | 0.9 | 0.9 | 0.9 | 0.9 | 0.9 | 0.9 | 0.9 | 0.9 | 0.9 | 0.9 | 0.9 | 0.9 | 0.9 | 0.9
9 | PWRSHPINDNE | Small Hydropower (Power generator) India, region NE | 9 | ReserveMarginTagFuel |  | EMPTY | 0
9 | PWRSHPINDNE | Small Hydropower (Power generator) India, region NE | 10 | ReserveMarginTagTechnology |  | User defined | 0 | 0.3 | 0.3 | 0.3 | 0.3 | 0.3 | 0.3 | 0.3 | 0.3 | 0.3 | 0.3 | 0.3 | 0.3 | 0.3 | 0.3 | 0.3 | 0.3 | 0.3 | 0.3 | 0.3 | 0.3 | 0.3 | 0.3 | 0.3 | 0.3 | 0.3 | 0.3 | 0.3 | 0.3
9 | PWRSHPINDNE | Small Hydropower (Power generator) India, region NE | 11 | TotalAnnualMaxCapacityInvestment |  | User defined | 0 | 9999 | 40.526 | 40.526 | 40.526 | 40.526 | 40.526 | 40.526 | 40.526 | 9999 | 9999 | 9999 | 9999 | 9999 | 9999 | 9999 | 9999 | 9999 | 9999 | 9999 | 9999 | 9999 | 9999 | 9999 | 9999 | 9999 | 9999 | 9999 | 9999
10 | PWRSHPINDNO | Small Hydropower (Power generator) India, region NO | 3 | CapitalCost | USD/kW | User defined | 0 | 3500 | 3500 | 3500 | 3500 | 3500 | 3500 | 3500 | 3500 | 3500 | 3500 | 3500 | 3500 | 3500 | 3500 | 3500 | 3500 | 3500 | 3500 | 3500 | 3500 | 3500 | 3500 | 3500 | 3500 | 3500 | 3500 | 3500 | 3500
10 | PWRSHPINDNO | Small Hydropower (Power generator) India, region NO | 4 | TotalAnnualMaxCapacity | GW | User defined | 0 | 183.8822 | 183.8822 | 183.8822 | 183.8822 | 183.8822 | 183.8822 | 183.8822 | 183.8822 | 183.8822 | 183.8822 | 183.8822 | 183.8822 | 183.8822 | 183.8822 | 183.8822 | 183.8822 | 183.8822 | 183.8822 | 183.8822 | 183.8822 | 183.8822 | 183.8822 | 183.8822 | 183.8822 | 183.8822 | 183.8822 | 183.8822 | 183.8822
10 | PWRSHPINDNO | Small Hydropower (Power generator) India, region NO | 4 | FixedCost | USD/kW/yr | User defined | 0 | 45 | 45 | 45 | 45 | 45 | 45 | 45 | 45 | 45 | 45 | 45 | 45 | 45 | 45 | 45 | 45 | 45 | 45 | 45 | 45 | 45 | 45 | 45 | 45 | 45 | 45 | 45 | 45
10 | PWRSHPINDNO | Small Hydropower (Power generator) India, region NO | 5 | TotalTechnologyAnnualActivityUpperLimit | PJ | User defined | 0
10 | PWRSHPINDNO | Small Hydropower (Power generator) India, region NO | 5 | ResidualCapacity | GW | User defined | 0 | 1.7189 | 1.7189 | 1.7189 | 1.7189 | 1.7189 | 1.7189 | 1.7189 | 1.7189 | 1.7189 | 1.7189 | 1.7189 | 1.7189 | 1.7189 | 1.7189 | 1.7189 | 1.7189 | 1.7189 | 1.7189 | 1.7189 | 1.7189 | 1.7189 | 1.7189 | 1.7189 | 1.7189 | 1.7189 | 1.7189 | 1.7189 | 1.7189
10 | PWRSHPINDNO | Small Hydropower (Power generator) India, region NO | 6 | TotalTechnologyAnnualActivityLowerLimit |  | EMPTY | 0
10 | PWRSHPINDNO | Small Hydropower (Power generator) India, region NO | 7 | TotalAnnualMinCapacityInvestment | GW | User defined | 0 | 0 | 0 | 0 | 0 | 0 | 0 | 0 | 0 | 0 | 0 | 0 | 0 | 0 | 0 | 0 | 0 | 0 | 0 | 0 | 0 | 0 | 0 | 0 | 0 | 0 | 0 | 0 | 0
10 | PWRSHPINDNO | Small Hydropower (Power generator) India, region NO | 8 | AvailabilityFactor | fraction | User defined | 0 | 0.9 | 0.9 | 0.9 | 0.9 | 0.9 | 0.9 | 0.9 | 0.9 | 0.9 | 0.9 | 0.9 | 0.9 | 0.9 | 0.9 | 0.9 | 0.9 | 0.9 | 0.9 | 0.9 | 0.9 | 0.9 | 0.9 | 0.9 | 0.9 | 0.9 | 0.9 | 0.9 | 0.9
10 | PWRSHPINDNO | Small Hydropower (Power generator) India, region NO | 9 | ReserveMarginTagFuel |  | EMPTY | 0
10 | PWRSHPINDNO | Small Hydropower (Power generator) India, region NO | 10 | ReserveMarginTagTechnology |  | User defined | 0 | 0.3 | 0.3 | 0.3 | 0.3 | 0.3 | 0.3 | 0.3 | 0.3 | 0.3 | 0.3 | 0.3 | 0.3 | 0.3 | 0.3 | 0.3 | 0.3 | 0.3 | 0.3 | 0.3 | 0.3 | 0.3 | 0.3 | 0.3 | 0.3 | 0.3 | 0.3 | 0.3 | 0.3
10 | PWRSHPINDNO | Small Hydropower (Power generator) India, region NO | 11 | TotalAnnualMaxCapacityInvestment |  | User defined | 0 | 9999 | 36.776 | 36.776 | 36.776 | 36.776 | 36.776 | 36.776 | 36.776 | 9999 | 9999 | 9999 | 9999 | 9999 | 9999 | 9999 | 9999 | 9999 | 9999 | 9999 | 9999 | 9999 | 9999 | 9999 | 9999 | 9999 | 9999 | 9999 | 9999
11 | PWRSHPINDSO | Small Hydropower (Power generator) India, region SO | 3 | CapitalCost | USD/kW | User defined | 0 | 3500 | 3500 | 3500 | 3500 | 3500 | 3500 | 3500 | 3500 | 3500 | 3500 | 3500 | 3500 | 3500 | 3500 | 3500 | 3500 | 3500 | 3500 | 3500 | 3500 | 3500 | 3500 | 3500 | 3500 | 3500 | 3500 | 3500 | 3500
11 | PWRSHPINDSO | Small Hydropower (Power generator) India, region SO | 4 | TotalAnnualMaxCapacity | GW | User defined | 0 | 34.7552 | 34.7552 | 34.7552 | 34.7552 | 34.7552 | 34.7552 | 34.7552 | 34.7552 | 34.7552 | 34.7552 | 34.7552 | 34.7552 | 34.7552 | 34.7552 | 34.7552 | 34.7552 | 34.7552 | 34.7552 | 34.7552 | 34.7552 | 34.7552 | 34.7552 | 34.7552 | 34.7552 | 34.7552 | 34.7552 | 34.7552 | 34.7552
11 | PWRSHPINDSO | Small Hydropower (Power generator) India, region SO | 4 | FixedCost | USD/kW/yr | User defined | 0 | 45 | 45 | 45 | 45 | 45 | 45 | 45 | 45 | 45 | 45 | 45 | 45 | 45 | 45 | 45 | 45 | 45 | 45 | 45 | 45 | 45 | 45 | 45 | 45 | 45 | 45 | 45 | 45
11 | PWRSHPINDSO | Small Hydropower (Power generator) India, region SO | 5 | TotalTechnologyAnnualActivityUpperLimit | PJ | User defined | 0
11 | PWRSHPINDSO | Small Hydropower (Power generator) India, region SO | 5 | ResidualCapacity | GW | User defined | 0 | 1.9333 | 1.9333 | 1.9333 | 1.9333 | 1.9333 | 1.9333 | 1.9333 | 1.9333 | 1.9333 | 1.9333 | 1.9333 | 1.9333 | 1.9333 | 1.9333 | 1.9333 | 1.9333 | 1.9333 | 1.9333 | 1.9333 | 1.9333 | 1.9333 | 1.9333 | 1.9333 | 1.9333 | 1.9333 | 1.9333 | 1.9333 | 1.9333
11 | PWRSHPINDSO | Small Hydropower (Power generator) India, region SO | 6 | TotalTechnologyAnnualActivityLowerLimit |  | EMPTY | 0
11 | PWRSHPINDSO | Small Hydropower (Power generator) India, region SO | 7 | TotalAnnualMinCapacityInvestment | GW | User defined | 0 | 0 | 0 | 0 | 0 | 0 | 0 | 0 | 0 | 0 | 0 | 0 | 0 | 0 | 0 | 0 | 0 | 0 | 0 | 0 | 0 | 0 | 0 | 0 | 0 | 0 | 0 | 0 | 0
11 | PWRSHPINDSO | Small Hydropower (Power generator) India, region SO | 8 | AvailabilityFactor | fraction | User defined | 0 | 0.9 | 0.9 | 0.9 | 0.9 | 0.9 | 0.9 | 0.9 | 0.9 | 0.9 | 0.9 | 0.9 | 0.9 | 0.9 | 0.9 | 0.9 | 0.9 | 0.9 | 0.9 | 0.9 | 0.9 | 0.9 | 0.9 | 0.9 | 0.9 | 0.9 | 0.9 | 0.9 | 0.9
11 | PWRSHPINDSO | Small Hydropower (Power generator) India, region SO | 9 | ReserveMarginTagFuel |  | EMPTY | 0
11 | PWRSHPINDSO | Small Hydropower (Power generator) India, region SO | 10 | ReserveMarginTagTechnology |  | User defined | 0 | 0.3 | 0.3 | 0.3 | 0.3 | 0.3 | 0.3 | 0.3 | 0.3 | 0.3 | 0.3 | 0.3 | 0.3 | 0.3 | 0.3 | 0.3 | 0.3 | 0.3 | 0.3 | 0.3 | 0.3 | 0.3 | 0.3 | 0.3 | 0.3 | 0.3 | 0.3 | 0.3 | 0.3
11 | PWRSHPINDSO | Small Hydropower (Power generator) India, region SO | 11 | TotalAnnualMaxCapacityInvestment |  | User defined | 0 | 9999 | 6.951 | 6.951 | 6.951 | 6.951 | 6.951 | 6.951 | 6.951 | 9999 | 9999 | 9999 | 9999 | 9999 | 9999 | 9999 | 9999 | 9999 | 9999 | 9999 | 9999 | 9999 | 9999 | 9999 | 9999 | 9999 | 9999 | 9999 | 9999
12 | PWRSHPINDWE | Small Hydropower (Power generator) India, region WE | 3 | CapitalCost | USD/kW | User defined | 0 | 3500 | 3500 | 3500 | 3500 | 3500 | 3500 | 3500 | 3500 | 3500 | 3500 | 3500 | 3500 | 3500 | 3500 | 3500 | 3500 | 3500 | 3500 | 3500 | 3500 | 3500 | 3500 | 3500 | 3500 | 3500 | 3500 | 3500 | 3500
12 | PWRSHPINDWE | Small Hydropower (Power generator) India, region WE | 4 | TotalAnnualMaxCapacity | GW | User defined | 0 | 31.5352 | 31.5352 | 31.5352 | 31.5352 | 31.5352 | 31.5352 | 31.5352 | 31.5352 | 31.5352 | 31.5352 | 31.5352 | 31.5352 | 31.5352 | 31.5352 | 31.5352 | 31.5352 | 31.5352 | 31.5352 | 31.5352 | 31.5352 | 31.5352 | 31.5352 | 31.5352 | 31.5352 | 31.5352 | 31.5352 | 31.5352 | 31.5352
12 | PWRSHPINDWE | Small Hydropower (Power generator) India, region WE | 4 | FixedCost | USD/kW/yr | User defined | 0 | 45 | 45 | 45 | 45 | 45 | 45 | 45 | 45 | 45 | 45 | 45 | 45 | 45 | 45 | 45 | 45 | 45 | 45 | 45 | 45 | 45 | 45 | 45 | 45 | 45 | 45 | 45 | 45
12 | PWRSHPINDWE | Small Hydropower (Power generator) India, region WE | 5 | TotalTechnologyAnnualActivityUpperLimit | PJ | User defined | 0
12 | PWRSHPINDWE | Small Hydropower (Power generator) India, region WE | 5 | ResidualCapacity | GW | User defined | 0 | 0.6739 | 0.6739 | 0.6739 | 0.6739 | 0.6739 | 0.6739 | 0.6739 | 0.6739 | 0.6739 | 0.6739 | 0.6739 | 0.6739 | 0.6739 | 0.6739 | 0.6739 | 0.6739 | 0.6739 | 0.6739 | 0.6739 | 0.6739 | 0.6739 | 0.6739 | 0.6739 | 0.6739 | 0.6739 | 0.6739 | 0.6739 | 0.6739
12 | PWRSHPINDWE | Small Hydropower (Power generator) India, region WE | 6 | TotalTechnologyAnnualActivityLowerLimit |  | EMPTY | 0
12 | PWRSHPINDWE | Small Hydropower (Power generator) India, region WE | 7 | TotalAnnualMinCapacityInvestment | GW | User defined | 0 | 0 | 0 | 0 | 0 | 0 | 0 | 0 | 0 | 0 | 0 | 0 | 0 | 0 | 0 | 0 | 0 | 0 | 0 | 0 | 0 | 0 | 0 | 0 | 0 | 0 | 0 | 0 | 0
12 | PWRSHPINDWE | Small Hydropower (Power generator) India, region WE | 8 | AvailabilityFactor | fraction | User defined | 0 | 0.9 | 0.9 | 0.9 | 0.9 | 0.9 | 0.9 | 0.9 | 0.9 | 0.9 | 0.9 | 0.9 | 0.9 | 0.9 | 0.9 | 0.9 | 0.9 | 0.9 | 0.9 | 0.9 | 0.9 | 0.9 | 0.9 | 0.9 | 0.9 | 0.9 | 0.9 | 0.9 | 0.9
12 | PWRSHPINDWE | Small Hydropower (Power generator) India, region WE | 9 | ReserveMarginTagFuel |  | EMPTY | 0
12 | PWRSHPINDWE | Small Hydropower (Power generator) India, region WE | 10 | ReserveMarginTagTechnology |  | User defined | 0 | 0.3 | 0.3 | 0.3 | 0.3 | 0.3 | 0.3 | 0.3 | 0.3 | 0.3 | 0.3 | 0.3 | 0.3 | 0.3 | 0.3 | 0.3 | 0.3 | 0.3 | 0.3 | 0.3 | 0.3 | 0.3 | 0.3 | 0.3 | 0.3 | 0.3 | 0.3 | 0.3 | 0.3
12 | PWRSHPINDWE | Small Hydropower (Power generator) India, region WE | 11 | TotalAnnualMaxCapacityInvestment |  | User defined | 0 | 9999 | 6.307 | 6.307 | 6.307 | 6.307 | 6.307 | 6.307 | 6.307 | 9999 | 9999 | 9999 | 9999 | 9999 | 9999 | 9999 | 9999 | 9999 | 9999 | 9999 | 9999 | 9999 | 9999 | 9999 | 9999 | 9999 | 9999 | 9999 | 9999
140 | PWRWOFMDVXX | Offshore Wind (Power generator) Maldives, region XX | 3 | ResidualCapacity | GW | User defined | 0 | 0 | 0 | 0 | 0 | 0 | 0 | 0 | 0 | 0 | 0 | 0 | 0 | 0 | 0 | 0 | 0 | 0 | 0 | 0 | 0 | 0 | 0 | 0 | 0 | 0 | 0 | 0 | 0
140 | PWRWOFMDVXX | Offshore Wind (Power generator) Maldives, region XX | 3 | CapitalCost | USD/kW | User defined | 0 | 7600 | 7440 | 7280 | 6926.4 | 6572.8 | 6219.2 | 5865.6 | 5512 | 5260.4 | 5008.8 | 4757.2 | 4505.6 | 4254 | 4222 | 4190 | 4158 | 4126 | 4094 | 4070 | 4046 | 4022 | 3998 | 3974 | 3955.2 | 3936.4 | 3917.6 | 3898.8 | 3880
140 | PWRWOFMDVXX | Offshore Wind (Power generator) Maldives, region XX | 4 | TotalAnnualMaxCapacity | GW | User defined | 0 | 0 | 0 | 0 | 0 | 0 | 0 | 0 | 0 | 0 | 0 | 0 | 0 | 0 | 0 | 0 | 0 | 0 | 0 | 0 | 0 | 0 | 0 | 0 | 0 | 0 | 0 | 0 | 0
140 | PWRWOFMDVXX | Offshore Wind (Power generator) Maldives, region XX | 4 | FixedCost | USD/kW/yr | User defined | 0 | 228 | 223 | 218 | 214.4 | 210.8 | 207.2 | 203.6 | 200 | 196.8 | 193.6 | 190.4 | 187.2 | 184 | 181.6 | 179.2 | 176.8 | 174.4 | 172 | 169.6 | 167.2 | 164.8 | 162.4 | 160 | 158 | 156 | 154 | 152 | 150
140 | PWRWOFMDVXX | Offshore Wind (Power generator) Maldives, region XX | 5 | TotalTechnologyAnnualActivityUpperLimit | PJ | User defined | 0
140 | PWRWOFMDVXX | Offshore Wind (Power generator) Maldives, region XX | 6 | TotalTechnologyAnnualActivityLowerLimit |  | EMPTY | 0
140 | PWRWOFMDVXX | Offshore Wind (Power generator) Maldives, region XX | 7 | TotalAnnualMinCapacityInvestment | GW | User defined | 0 | 0 | 0 | 0 | 0 | 0 | 0 | 0 | 0 | 0 | 0 | 0 | 0 | 0 | 0 | 0 | 0 | 0 | 0 | 0 | 0 | 0 | 0 | 0 | 0 | 0 | 0 | 0 | 0
140 | PWRWOFMDVXX | Offshore Wind (Power generator) Maldives, region XX | 8 | AvailabilityFactor | fraction | User defined | 0 | 0.95 | 0.95 | 0.95 | 0.95 | 0.95 | 0.95 | 0.95 | 0.95 | 0.95 | 0.95 | 0.95 | 0.95 | 0.95 | 0.95 | 0.95 | 0.95 | 0.95 | 0.95 | 0.95 | 0.95 | 0.95 | 0.95 | 0.95 | 0.95 | 0.95 | 0.95 | 0.95 | 0.95
140 | PWRWOFMDVXX | Offshore Wind (Power generator) Maldives, region XX | 9 | ReserveMarginTagFuel |  | EMPTY | 0
140 | PWRWOFMDVXX | Offshore Wind (Power generator) Maldives, region XX | 10 | ReserveMarginTagTechnology |  | User defined | 0 | 0.1 | 0.1 | 0.1 | 0.1 | 0.1 | 0.1 | 0.1 | 0.1 | 0.1 | 0.1 | 0.1 | 0.1 | 0.1 | 0.1 | 0.1 | 0.1 | 0.1 | 0.1 | 0.1 | 0.1 | 0.1 | 0.1 | 0.1 | 0.1 | 0.1 | 0.1 | 0.1 | 0.1
140 | PWRWOFMDVXX | Offshore Wind (Power generator) Maldives, region XX | 11 | TotalAnnualMaxCapacityInvestment |  | User defined | 0 | 0 | 0 | 0 | 0 | 0 | 0 | 0 | 0 | 0 | 0 | 0 | 0 | 0 | 0 | 0 | 0 | 0 | 0 | 0 | 0 | 0 | 0 | 0 | 0 | 0 | 0 | 0 | 0
29 | PWRWONMDVXX | Onshore Wind (Power generator) Maldives, region XX | 3 | CapitalCost | USD/kW | User defined | 0 | 1522 | 1430 | 1338 | 1310.4 | 1282.8 | 1255.2 | 1227.6 | 1200 | 1187.6 | 1175.2 | 1162.8 | 1150.4 | 1138 | 1125.2 | 1112.4 | 1099.6 | 1086.8 | 1074 | 1061.6 | 1049.2 | 1036.8 | 1024.4 | 1012 | 999.6 | 987.2 | 974.8 | 962.4 | 950
29 | PWRWONMDVXX | Onshore Wind (Power generator) Maldives, region XX | 4 | TotalAnnualMaxCapacity | GW | User defined | 0 | 148.3002 | 148.3002 | 148.3002 | 148.3002 | 148.3002 | 148.3002 | 148.3002 | 148.3002 | 148.3002 | 148.3002 | 148.3002 | 148.3002 | 148.3002 | 148.3002 | 148.3002 | 148.3002 | 148.3002 | 148.3002 | 148.3002 | 148.3002 | 148.3002 | 148.3002 | 148.3002 | 148.3002 | 148.3002 | 148.3002 | 148.3002 | 148.3002
29 | PWRWONMDVXX | Onshore Wind (Power generator) Maldives, region XX | 4 | FixedCost | USD/kW/yr | User defined | 0 | 44 | 43 | 42 | 41.6 | 41.2 | 40.8 | 40.4 | 40 | 39.2 | 38.4 | 37.6 | 36.8 | 36 | 35.6 | 35.2 | 34.8 | 34.4 | 34 | 33.6 | 33.2 | 32.8 | 32.4 | 32 | 32.4 | 32.8 | 33.2 | 33.6 | 34
29 | PWRWONMDVXX | Onshore Wind (Power generator) Maldives, region XX | 5 | TotalTechnologyAnnualActivityUpperLimit | PJ | User defined | 0
29 | PWRWONMDVXX | Onshore Wind (Power generator) Maldives, region XX | 5 | ResidualCapacity | GW | User defined | 0 | 0 | 0 | 0 | 0 | 0 | 0 | 0 | 0 | 0 | 0 | 0 | 0 | 0 | 0 | 0 | 0 | 0 | 0 | 0 | 0 | 0 | 0 | 0 | 0 | 0 | 0 | 0 | 0
29 | PWRWONMDVXX | Onshore Wind (Power generator) Maldives, region XX | 6 | TotalTechnologyAnnualActivityLowerLimit |  | EMPTY | 0
29 | PWRWONMDVXX | Onshore Wind (Power generator) Maldives, region XX | 7 | TotalAnnualMinCapacityInvestment | GW | User defined | 0 | 0 | 0 | 0 | 0 | 0 | 0.002 | 0 | 0 | 0 | 0 | 0 | 0 | 0 | 0 | 0 | 0 | 0 | 0 | 0 | 0 | 0 | 0 | 0 | 0 | 0 | 0 | 0 | 0
29 | PWRWONMDVXX | Onshore Wind (Power generator) Maldives, region XX | 8 | AvailabilityFactor | fraction | User defined | 0 | bar: 2023 to 2050
29 | PWRWONMDVXX | Onshore Wind (Power generator) Maldives, region XX | 9 | ReserveMarginTagFuel |  | EMPTY | 0
29 | PWRWONMDVXX | Onshore Wind (Power generator) Maldives, region XX | 10 | ReserveMarginTagTechnology |  | User defined | 0 | 0.1 | 0.1 | 0.1 | 0.1 | 0.1 | 0.1 | 0.1 | 0.1 | 0.1 | 0.1 | 0.1 | 0.1 | 0.1 | 0.1 | 0.1 | 0.1 | 0.1 | 0.1 | 0.1 | 0.1 | 0.1 | 0.1 | 0.1 | 0.1 | 0.1 | 0.1 | 0.1 | 0.1
29 | PWRWONMDVXX | Onshore Wind (Power generator) Maldives, region XX | 11 | TotalAnnualMaxCapacityInvestment |  | User defined | 0 | 9999 | 14.83 | 14.83 | 14.83 | 14.83 | 14.83 | 14.83 | 14.83 | 14.83 | 14.83 | 14.83 | 14.83 | 14.83 | 14.83 | 14.83 | 14.83 | 14.83 | 14.83 | 14.83 | 14.83 | 14.83 | 14.83 | 14.83 | 14.83 | 14.83 | 14.83 | 14.83 | 14.83
82 | TRNBTNXXBGDXX | Transmission interconnection from Bhutan, region XX to Bangladesh, region XX | 1 | CapitalCost | USD/kW | User defined | 0 | 500 | 500 | 500 | 500 | 500 | 500 | 500 | 500 | 500 | 500 | 500 | 500 | 500 | 500 | 500 | 500 | 500 | 500 | 500 | 500 | 500 | 500 | 500 | 500 | 500 | 500 | 500 | 500
82 | TRNBTNXXBGDXX | Transmission interconnection from Bhutan, region XX to Bangladesh, region XX | 2 | FixedCost | USD/kW/yr | User defined | 0 | 7.5 | 7.5 | 7.5 | 7.5 | 7.5 | 7.5 | 7.5 | 7.5 | 7.5 | 7.5 | 7.5 | 7.5 | 7.5 | 7.5 | 7.5 | 7.5 | 7.5 | 7.5 | 7.5 | 7.5 | 7.5 | 7.5 | 7.5 | 7.5 | 7.5 | 7.5 | 7.5 | 7.5
82 | TRNBTNXXBGDXX | Transmission interconnection from Bhutan, region XX to Bangladesh, region XX | 3 | ResidualCapacity | GW | User defined | 0 | 0 | 0 | 0 | 0 | 0 | 0 | 0 | 0 | 0 | 0 | 0 | 0 | 0.75 | 0.75 | 0.75 | 0.75 | 0.75 | 0.75 | 0.75 | 0.75 | 0.75 | 0.75 | 0.75 | 0.75 | 0.75 | 0.75 | 0.75 | 0.75
82 | TRNBTNXXBGDXX | Transmission interconnection from Bhutan, region XX to Bangladesh, region XX | 4 | TotalAnnualMaxCapacity |  | EMPTY | 0
82 | TRNBTNXXBGDXX | Transmission interconnection from Bhutan, region XX to Bangladesh, region XX | 5 | TotalTechnologyAnnualActivityUpperLimit |  | EMPTY | 0
82 | TRNBTNXXBGDXX | Transmission interconnection from Bhutan, region XX to Bangladesh, region XX | 6 | TotalTechnologyAnnualActivityLowerLimit |  | EMPTY | 0
82 | TRNBTNXXBGDXX | Transmission interconnection from Bhutan, region XX to Bangladesh, region XX | 7 | TotalAnnualMinCapacityInvestment |  | EMPTY | 0
82 | TRNBTNXXBGDXX | Transmission interconnection from Bhutan, region XX to Bangladesh, region XX | 8 | AvailabilityFactor |  | EMPTY | 0
82 | TRNBTNXXBGDXX | Transmission interconnection from Bhutan, region XX to Bangladesh, region XX | 9 | ReserveMarginTagFuel |  | EMPTY | 0
82 | TRNBTNXXBGDXX | Transmission interconnection from Bhutan, region XX to Bangladesh, region XX | 10 | ReserveMarginTagTechnology |  | EMPTY | 0
82 | TRNBTNXXBGDXX | Transmission interconnection from Bhutan, region XX to Bangladesh, region XX | 11 | TotalAnnualMaxCapacityInvestment |  | User defined | 0 | 9999 | 9999 | 9999 | 9999 | 9999 | 9999 | 9999 | 0.5 | 0.5 | 0.5 | 0.5 | 0.5 | 0.5 | 0.5 | 0.5 | 0.5 | 0.5 | 0.5 | 0.5 | 0.5 | 0.5 | 0.5 | 0.5 | 0.5 | 0.5 | 0.5 | 0.5 | 0.5
82 | TRNBTNXXINDNE | Transmission interconnection from Bhutan, region XX to India, region NE | 1 | CapitalCost | USD/kW | User defined | 0 | 180 | 180 | 180 | 180 | 180 | 180 | 180 | 180 | 180 | 180 | 180 | 180 | 180 | 180 | 180 | 180 | 180 | 180 | 180 | 180 | 180 | 180 | 180 | 180 | 180 | 180 | 180 | 180
82 | TRNBTNXXINDNE | Transmission interconnection from Bhutan, region XX to India, region NE | 2 | FixedCost | USD/kW/yr | User defined | 0 | 2.7 | 2.7 | 2.7 | 2.7 | 2.7 | 2.7 | 2.7 | 2.7 | 2.7 | 2.7 | 2.7 | 2.7 | 2.7 | 2.7 | 2.7 | 2.7 | 2.7 | 2.7 | 2.7 | 2.7 | 2.7 | 2.7 | 2.7 | 2.7 | 2.7 | 2.7 | 2.7 | 2.7
82 | TRNBTNXXINDNE | Transmission interconnection from Bhutan, region XX to India, region NE | 3 | ResidualCapacity | GW | User defined | 0 | 0.17 | 0.17 | 0.17 | 0.17 | 0.77 | 0.77 | 1.27 | 2.395 | 2.395 | 2.395 | 2.395 | 2.395 | 2.395 | 2.395 | 2.395 | 2.395 | 2.395 | 2.395 | 2.395 | 2.395 | 2.395 | 2.395 | 2.395 | 2.395 | 2.395 | 2.395 | 2.395 | 2.395
82 | TRNBTNXXINDNE | Transmission interconnection from Bhutan, region XX to India, region NE | 4 | TotalAnnualMaxCapacity | GW | User defined | 0
82 | TRNBTNXXINDNE | Transmission interconnection from Bhutan, region XX to India, region NE | 5 | TotalTechnologyAnnualActivityUpperLimit |  | EMPTY | 0
82 | TRNBTNXXINDNE | Transmission interconnection from Bhutan, region XX to India, region NE | 6 | TotalTechnologyAnnualActivityLowerLimit |  | EMPTY | 0
82 | TRNBTNXXINDNE | Transmission interconnection from Bhutan, region XX to India, region NE | 7 | TotalAnnualMinCapacityInvestment |  | EMPTY | 0
82 | TRNBTNXXINDNE | Transmission interconnection from Bhutan, region XX to India, region NE | 8 | AvailabilityFactor |  | EMPTY | 0
82 | TRNBTNXXINDNE | Transmission interconnection from Bhutan, region XX to India, region NE | 9 | ReserveMarginTagFuel |  | EMPTY | 0
82 | TRNBTNXXINDNE | Transmission interconnection from Bhutan, region XX to India, region NE | 10 | ReserveMarginTagTechnology |  | EMPTY | 0
82 | TRNBTNXXINDNE | Transmission interconnection from Bhutan, region XX to India, region NE | 11 | TotalAnnualMaxCapacityInvestment |  | User defined | 0 | 9999 | 9999 | 9999 | 9999 | 9999 | 9999 | 9999 | 0.5 | 0.5 | 0.5 | 0.5 | 0.5 | 0.5 | 0.5 | 0.5 | 0.5 | 0.5 | 0.5 | 0.5 | 0.5 | 0.5 | 0.5 | 0.5 | 0.5 | 0.5 | 0.5 | 0.5 | 0.5
91 | TRNMDVXXINDSO | Transmission interconnection from Maldives, region XX to India, region SO | 1 | CapitalCost | USD/kW | User defined | 0 | 1600 | 1600 | 1600 | 1600 | 1600 | 1600 | 1600 | 1600 | 1600 | 1600 | 1600 | 1600 | 1600 | 1600 | 1600 | 1600 | 1600 | 1600 | 1600 | 1600 | 1600 | 1600 | 1600 | 1600 | 1600 | 1600 | 1600 | 1600
91 | TRNMDVXXINDSO | Transmission interconnection from Maldives, region XX to India, region SO | 2 | FixedCost | USD/kW/yr | User defined | 0 | 24 | 24 | 24 | 24 | 24 | 24 | 24 | 24 | 24 | 24 | 24 | 24 | 24 | 24 | 24 | 24 | 24 | 24 | 24 | 24 | 24 | 24 | 24 | 24 | 24 | 24 | 24 | 24
91 | TRNMDVXXINDSO | Transmission interconnection from Maldives, region XX to India, region SO | 3 | ResidualCapacity | GW | User defined | 0 | 0 | 0 | 0 | 0 | 0 | 0 | 0 | 0 | 0 | 0 | 0 | 0 | 0 | 0 | 0 | 0 | 0 | 0 | 0 | 0 | 0 | 0 | 0 | 0 | 0 | 0 | 0 | 0
91 | TRNMDVXXINDSO | Transmission interconnection from Maldives, region XX to India, region SO | 4 | TotalAnnualMaxCapacity | GW | User defined | 0 | 0 | 0 | 0 | 0 | 0 | 0 | 0 | 0 | 0 | 0 | 0 | 0 | 0 | 0 | 0 | 0 | 0 | 0 | 0 | 0 | 0 | 0 | 0 | 0 | 0 | 0 | 0 | 0
91 | TRNMDVXXINDSO | Transmission interconnection from Maldives, region XX to India, region SO | 5 | TotalTechnologyAnnualActivityUpperLimit |  | EMPTY | 0
91 | TRNMDVXXINDSO | Transmission interconnection from Maldives, region XX to India, region SO | 6 | TotalTechnologyAnnualActivityLowerLimit |  | EMPTY | 0
91 | TRNMDVXXINDSO | Transmission interconnection from Maldives, region XX to India, region SO | 7 | TotalAnnualMinCapacityInvestment |  | EMPTY | 0
91 | TRNMDVXXINDSO | Transmission interconnection from Maldives, region XX to India, region SO | 8 | AvailabilityFactor |  | EMPTY | 0
91 | TRNMDVXXINDSO | Transmission interconnection from Maldives, region XX to India, region SO | 9 | ReserveMarginTagFuel |  | EMPTY | 0
91 | TRNMDVXXINDSO | Transmission interconnection from Maldives, region XX to India, region SO | 10 | ReserveMarginTagTechnology |  | EMPTY | 0
91 | TRNMDVXXINDSO | Transmission interconnection from Maldives, region XX to India, region SO | 11 | TotalAnnualMaxCapacityInvestment |  | User defined | 0 | 0 | 0 | 0 | 0 | 0 | 0 | 0 | 0 | 0 | 0 | 0 | 0 | 0 | 0 | 0 | 0 | 0 | 0 | 0 | 0 | 0 | 0 | 0 | 0 | 0 | 0 | 0 | 0
80 | TRNNPLXXBGDXX | Transmission interconnection from Nepal, region XX to Bangladesh, region XX | 1 | CapitalCost | USD/kW | User defined | 0 | 450 | 450 | 450 | 450 | 450 | 450 | 450 | 450 | 450 | 450 | 450 | 450 | 450 | 450 | 450 | 450 | 450 | 450 | 450 | 450 | 450 | 450 | 450 | 450 | 450 | 450 | 450 | 450
80 | TRNNPLXXBGDXX | Transmission interconnection from Nepal, region XX to Bangladesh, region XX | 2 | FixedCost | USD/kW/yr | User defined | 0 | 6.8 | 6.8 | 6.8 | 6.8 | 6.8 | 6.8 | 6.8 | 6.8 | 6.8 | 6.8 | 6.8 | 6.8 | 6.8 | 6.8 | 6.8 | 6.8 | 6.8 | 6.8 | 6.8 | 6.8 | 6.8 | 6.8 | 6.8 | 6.8 | 6.8 | 6.8 | 6.8 | 6.8
80 | TRNNPLXXBGDXX | Transmission interconnection from Nepal, region XX to Bangladesh, region XX | 3 | ResidualCapacity | GW | User defined | 0 | 0 | 0 | 0.04 | 0.04 | 0.04 | 0.04 | 0.04 | 0.04 | 0.04 | 0.04 | 1.04 | 1.04 | 1.04 | 1.04 | 1.04 | 1.04 | 1.04 | 1.04 | 1.04 | 1.04 | 1.04 | 1.04 | 1.04 | 1.04 | 1.04 | 1.04 | 1.04 | 1.04
80 | TRNNPLXXBGDXX | Transmission interconnection from Nepal, region XX to Bangladesh, region XX | 4 | TotalAnnualMaxCapacity |  | EMPTY | 0
80 | TRNNPLXXBGDXX | Transmission interconnection from Nepal, region XX to Bangladesh, region XX | 5 | TotalTechnologyAnnualActivityUpperLimit |  | EMPTY | 0
80 | TRNNPLXXBGDXX | Transmission interconnection from Nepal, region XX to Bangladesh, region XX | 6 | TotalTechnologyAnnualActivityLowerLimit |  | EMPTY | 0
80 | TRNNPLXXBGDXX | Transmission interconnection from Nepal, region XX to Bangladesh, region XX | 7 | TotalAnnualMinCapacityInvestment |  | EMPTY | 0
80 | TRNNPLXXBGDXX | Transmission interconnection from Nepal, region XX to Bangladesh, region XX | 8 | AvailabilityFactor |  | EMPTY | 0
80 | TRNNPLXXBGDXX | Transmission interconnection from Nepal, region XX to Bangladesh, region XX | 9 | ReserveMarginTagFuel |  | EMPTY | 0
80 | TRNNPLXXBGDXX | Transmission interconnection from Nepal, region XX to Bangladesh, region XX | 10 | ReserveMarginTagTechnology |  | EMPTY | 0
80 | TRNNPLXXBGDXX | Transmission interconnection from Nepal, region XX to Bangladesh, region XX | 11 | TotalAnnualMaxCapacityInvestment |  | User defined | 0 | 9999 | 9999 | 9999 | 9999 | 9999 | 9999 | 9999 | 0.5 | 0.5 | 0.5 | 0.5 | 0.5 | 0.5 | 0.5 | 0.5 | 0.5 | 0.5 | 0.5 | 0.5 | 0.5 | 0.5 | 0.5 | 0.5 | 0.5 | 0.5 | 0.5 | 0.5 | 0.5

## Capacities
Timeslices | Tech.ID | Tech | Tech.Name | Parameter.ID | Parameter | Unit | Projection.Mode | Projection.Parameter | 2023 | 2024 | 2025 | 2026 | 2027 | 2028 | 2029 | 2030 | 2031 | 2032 | 2033 | 2034 | 2035 | 2036 | 2037 | 2038 | 2039 | 2040 | 2041 | 2042 | 2043 | 2044 | 2045 | 2046 | 2047 | 2048 | 2049 | 2050
S1D1 | 1 | PWRCSPINDEA | Concentrated Solar Power (Power generator) India, region EA | 13 | CapacityFactor |  | User defined | 0
S1D2 | 1 | PWRCSPINDEA | Concentrated Solar Power (Power generator) India, region EA | 13 | CapacityFactor |  | User defined | 0
S1D3 | 1 | PWRCSPINDEA | Concentrated Solar Power (Power generator) India, region EA | 13 | CapacityFactor |  | User defined | 0
S2D1 | 1 | PWRCSPINDEA | Concentrated Solar Power (Power generator) India, region EA | 13 | CapacityFactor |  | User defined | 0
S2D2 | 1 | PWRCSPINDEA | Concentrated Solar Power (Power generator) India, region EA | 13 | CapacityFactor |  | User defined | 0
S2D3 | 1 | PWRCSPINDEA | Concentrated Solar Power (Power generator) India, region EA | 13 | CapacityFactor |  | User defined | 0
S3D1 | 1 | PWRCSPINDEA | Concentrated Solar Power (Power generator) India, region EA | 13 | CapacityFactor |  | User defined | 0
S3D2 | 1 | PWRCSPINDEA | Concentrated Solar Power (Power generator) India, region EA | 13 | CapacityFactor |  | User defined | 0
S3D3 | 1 | PWRCSPINDEA | Concentrated Solar Power (Power generator) India, region EA | 13 | CapacityFactor |  | User defined | 0
S4D1 | 1 | PWRCSPINDEA | Concentrated Solar Power (Power generator) India, region EA | 13 | CapacityFactor |  | User defined | 0
S4D2 | 1 | PWRCSPINDEA | Concentrated Solar Power (Power generator) India, region EA | 13 | CapacityFactor |  | User defined | 0
S4D3 | 1 | PWRCSPINDEA | Concentrated Solar Power (Power generator) India, region EA | 13 | CapacityFactor |  | User defined | 0
S1D1 | 2 | PWRCSPINDNE | Concentrated Solar Power (Power generator) India, region NE | 13 | CapacityFactor |  | User defined | 0
S1D2 | 2 | PWRCSPINDNE | Concentrated Solar Power (Power generator) India, region NE | 13 | CapacityFactor |  | User defined | 0
S1D3 | 2 | PWRCSPINDNE | Concentrated Solar Power (Power generator) India, region NE | 13 | CapacityFactor |  | User defined | 0
S2D1 | 2 | PWRCSPINDNE | Concentrated Solar Power (Power generator) India, region NE | 13 | CapacityFactor |  | User defined | 0
S2D2 | 2 | PWRCSPINDNE | Concentrated Solar Power (Power generator) India, region NE | 13 | CapacityFactor |  | User defined | 0
S2D3 | 2 | PWRCSPINDNE | Concentrated Solar Power (Power generator) India, region NE | 13 | CapacityFactor |  | User defined | 0
S3D1 | 2 | PWRCSPINDNE | Concentrated Solar Power (Power generator) India, region NE | 13 | CapacityFactor |  | User defined | 0
S3D2 | 2 | PWRCSPINDNE | Concentrated Solar Power (Power generator) India, region NE | 13 | CapacityFactor |  | User defined | 0
S3D3 | 2 | PWRCSPINDNE | Concentrated Solar Power (Power generator) India, region NE | 13 | CapacityFactor |  | User defined | 0
S4D1 | 2 | PWRCSPINDNE | Concentrated Solar Power (Power generator) India, region NE | 13 | CapacityFactor |  | User defined | 0
S4D2 | 2 | PWRCSPINDNE | Concentrated Solar Power (Power generator) India, region NE | 13 | CapacityFactor |  | User defined | 0
S4D3 | 2 | PWRCSPINDNE | Concentrated Solar Power (Power generator) India, region NE | 13 | CapacityFactor |  | User defined | 0
S1D1 | 3 | PWRCSPINDNO | Concentrated Solar Power (Power generator) India, region NO | 13 | CapacityFactor |  | User defined | 0
S1D2 | 3 | PWRCSPINDNO | Concentrated Solar Power (Power generator) India, region NO | 13 | CapacityFactor |  | User defined | 0
S1D3 | 3 | PWRCSPINDNO | Concentrated Solar Power (Power generator) India, region NO | 13 | CapacityFactor |  | User defined | 0
S2D1 | 3 | PWRCSPINDNO | Concentrated Solar Power (Power generator) India, region NO | 13 | CapacityFactor |  | User defined | 0
S2D2 | 3 | PWRCSPINDNO | Concentrated Solar Power (Power generator) India, region NO | 13 | CapacityFactor |  | User defined | 0
S2D3 | 3 | PWRCSPINDNO | Concentrated Solar Power (Power generator) India, region NO | 13 | CapacityFactor |  | User defined | 0
S3D1 | 3 | PWRCSPINDNO | Concentrated Solar Power (Power generator) India, region NO | 13 | CapacityFactor |  | User defined | 0
S3D2 | 3 | PWRCSPINDNO | Concentrated Solar Power (Power generator) India, region NO | 13 | CapacityFactor |  | User defined | 0
S3D3 | 3 | PWRCSPINDNO | Concentrated Solar Power (Power generator) India, region NO | 13 | CapacityFactor |  | User defined | 0
S4D1 | 3 | PWRCSPINDNO | Concentrated Solar Power (Power generator) India, region NO | 13 | CapacityFactor |  | User defined | 0
S4D2 | 3 | PWRCSPINDNO | Concentrated Solar Power (Power generator) India, region NO | 13 | CapacityFactor |  | User defined | 0
S4D3 | 3 | PWRCSPINDNO | Concentrated Solar Power (Power generator) India, region NO | 13 | CapacityFactor |  | User defined | 0
S1D1 | 4 | PWRCSPINDSO | Concentrated Solar Power (Power generator) India, region SO | 13 | CapacityFactor |  | User defined | 0
S1D2 | 4 | PWRCSPINDSO | Concentrated Solar Power (Power generator) India, region SO | 13 | CapacityFactor |  | User defined | 0
S1D3 | 4 | PWRCSPINDSO | Concentrated Solar Power (Power generator) India, region SO | 13 | CapacityFactor |  | User defined | 0
S2D1 | 4 | PWRCSPINDSO | Concentrated Solar Power (Power generator) India, region SO | 13 | CapacityFactor |  | User defined | 0
S2D2 | 4 | PWRCSPINDSO | Concentrated Solar Power (Power generator) India, region SO | 13 | CapacityFactor |  | User defined | 0
S2D3 | 4 | PWRCSPINDSO | Concentrated Solar Power (Power generator) India, region SO | 13 | CapacityFactor |  | User defined | 0
S3D1 | 4 | PWRCSPINDSO | Concentrated Solar Power (Power generator) India, region SO | 13 | CapacityFactor |  | User defined | 0
S3D2 | 4 | PWRCSPINDSO | Concentrated Solar Power (Power generator) India, region SO | 13 | CapacityFactor |  | User defined | 0
S3D3 | 4 | PWRCSPINDSO | Concentrated Solar Power (Power generator) India, region SO | 13 | CapacityFactor |  | User defined | 0
S4D1 | 4 | PWRCSPINDSO | Concentrated Solar Power (Power generator) India, region SO | 13 | CapacityFactor |  | User defined | 0
S4D2 | 4 | PWRCSPINDSO | Concentrated Solar Power (Power generator) India, region SO | 13 | CapacityFactor |  | User defined | 0
S4D3 | 4 | PWRCSPINDSO | Concentrated Solar Power (Power generator) India, region SO | 13 | CapacityFactor |  | User defined | 0
S1D1 | 5 | PWRCSPINDWE | Concentrated Solar Power (Power generator) India, region WE | 13 | CapacityFactor |  | User defined | 0
S1D2 | 5 | PWRCSPINDWE | Concentrated Solar Power (Power generator) India, region WE | 13 | CapacityFactor |  | User defined | 0
S1D3 | 5 | PWRCSPINDWE | Concentrated Solar Power (Power generator) India, region WE | 13 | CapacityFactor |  | User defined | 0
S2D1 | 5 | PWRCSPINDWE | Concentrated Solar Power (Power generator) India, region WE | 13 | CapacityFactor |  | User defined | 0
S2D2 | 5 | PWRCSPINDWE | Concentrated Solar Power (Power generator) India, region WE | 13 | CapacityFactor |  | User defined | 0
S2D3 | 5 | PWRCSPINDWE | Concentrated Solar Power (Power generator) India, region WE | 13 | CapacityFactor |  | User defined | 0
S3D1 | 5 | PWRCSPINDWE | Concentrated Solar Power (Power generator) India, region WE | 13 | CapacityFactor |  | User defined | 0
S3D2 | 5 | PWRCSPINDWE | Concentrated Solar Power (Power generator) India, region WE | 13 | CapacityFactor |  | User defined | 0
S3D3 | 5 | PWRCSPINDWE | Concentrated Solar Power (Power generator) India, region WE | 13 | CapacityFactor |  | User defined | 0
S4D1 | 5 | PWRCSPINDWE | Concentrated Solar Power (Power generator) India, region WE | 13 | CapacityFactor |  | User defined | 0
S4D2 | 5 | PWRCSPINDWE | Concentrated Solar Power (Power generator) India, region WE | 13 | CapacityFactor |  | User defined | 0
S4D3 | 5 | PWRCSPINDWE | Concentrated Solar Power (Power generator) India, region WE | 13 | CapacityFactor |  | User defined | 0
S1D1 | 86 | PWRPETBGDXX | Petroleum (Power generator) Bangladesh, region XX | 13 | CapacityFactor |  | User defined | 0
S1D2 | 86 | PWRPETBGDXX | Petroleum (Power generator) Bangladesh, region XX | 13 | CapacityFactor |  | User defined | 0
S1D3 | 86 | PWRPETBGDXX | Petroleum (Power generator) Bangladesh, region XX | 13 | CapacityFactor |  | User defined | 0
S2D1 | 86 | PWRPETBGDXX | Petroleum (Power generator) Bangladesh, region XX | 13 | CapacityFactor |  | User defined | 0
S2D2 | 86 | PWRPETBGDXX | Petroleum (Power generator) Bangladesh, region XX | 13 | CapacityFactor |  | User defined | 0
S2D3 | 86 | PWRPETBGDXX | Petroleum (Power generator) Bangladesh, region XX | 13 | CapacityFactor |  | User defined | 0
S3D1 | 86 | PWRPETBGDXX | Petroleum (Power generator) Bangladesh, region XX | 13 | CapacityFactor |  | User defined | 0
S3D2 | 86 | PWRPETBGDXX | Petroleum (Power generator) Bangladesh, region XX | 13 | CapacityFactor |  | User defined | 0
S3D3 | 86 | PWRPETBGDXX | Petroleum (Power generator) Bangladesh, region XX | 13 | CapacityFactor |  | User defined | 0
S4D1 | 86 | PWRPETBGDXX | Petroleum (Power generator) Bangladesh, region XX | 13 | CapacityFactor |  | User defined | 0
S4D2 | 86 | PWRPETBGDXX | Petroleum (Power generator) Bangladesh, region XX | 13 | CapacityFactor |  | User defined | 0
S4D3 | 86 | PWRPETBGDXX | Petroleum (Power generator) Bangladesh, region XX | 13 | CapacityFactor |  | User defined | 0
S1D1 | 15 | PWRSPVBGDXX | Solar PV (utility-scale), Bangladesh, region XX (investable) | 13 | CapacityFactor | fraction | User defined | 0 | 0 | 0 | 0 | 0 | 0 | 0 | 0 | 0 | 0 | 0 | 0 | 0 | 0 | 0 | 0 | 0 | 0 | 0 | 0 | 0 | 0 | 0 | 0 | 0 | 0 | 0 | 0 | 0
S1D2 | 15 | PWRSPVBGDXX | Solar PV (utility-scale), Bangladesh, region XX (investable) | 13 | CapacityFactor | fraction | User defined | 0 | 0.38434 | 0.38434 | 0.38434 | 0.38434 | 0.38434 | 0.38434 | 0.38434 | 0.38434 | 0.38434 | 0.38434 | 0.38434 | 0.38434 | 0.38434 | 0.38434 | 0.38434 | 0.38434 | 0.38434 | 0.38434 | 0.38434 | 0.38434 | 0.38434 | 0.38434 | 0.38434 | 0.38434 | 0.38434 | 0.38434 | 0.38434 | 0.38434
S1D3 | 15 | PWRSPVBGDXX | Solar PV (utility-scale), Bangladesh, region XX (investable) | 13 | CapacityFactor | fraction | User defined | 0 | 0.00034 | 0.00034 | 0.00034 | 0.00034 | 0.00034 | 0.00034 | 0.00034 | 0.00034 | 0.00034 | 0.00034 | 0.00034 | 0.00034 | 0.00034 | 0.00034 | 0.00034 | 0.00034 | 0.00034 | 0.00034 | 0.00034 | 0.00034 | 0.00034 | 0.00034 | 0.00034 | 0.00034 | 0.00034 | 0.00034 | 0.00034 | 0.00034
S1D4 | 15 | PWRSPVBGDXX | Solar PV (utility-scale), Bangladesh, region XX (investable) | 13 | CapacityFactor | fraction | User defined | 0 | 0 | 0 | 0 | 0 | 0 | 0 | 0 | 0 | 0 | 0 | 0 | 0 | 0 | 0 | 0 | 0 | 0 | 0 | 0 | 0 | 0 | 0 | 0 | 0 | 0 | 0 | 0 | 0
S1D5 | 15 | PWRSPVBGDXX | Solar PV (utility-scale), Bangladesh, region XX (investable) | 13 | CapacityFactor | fraction | User defined | 0 | 0 | 0 | 0 | 0 | 0 | 0 | 0 | 0 | 0 | 0 | 0 | 0 | 0 | 0 | 0 | 0 | 0 | 0 | 0 | 0 | 0 | 0 | 0 | 0 | 0 | 0 | 0 | 0
S2D1 | 15 | PWRSPVBGDXX | Solar PV (utility-scale), Bangladesh, region XX (investable) | 13 | CapacityFactor | fraction | User defined | 0 | 5e-06 | 5e-06 | 5e-06 | 5e-06 | 5e-06 | 5e-06 | 5e-06 | 5e-06 | 5e-06 | 5e-06 | 5e-06 | 5e-06 | 5e-06 | 5e-06 | 5e-06 | 5e-06 | 5e-06 | 5e-06 | 5e-06 | 5e-06 | 5e-06 | 5e-06 | 5e-06 | 5e-06 | 5e-06 | 5e-06 | 5e-06 | 5e-06
S2D2 | 15 | PWRSPVBGDXX | Solar PV (utility-scale), Bangladesh, region XX (investable) | 13 | CapacityFactor | fraction | User defined | 0 | 0.41013 | 0.41013 | 0.41013 | 0.41013 | 0.41013 | 0.41013 | 0.41013 | 0.41013 | 0.41013 | 0.41013 | 0.41013 | 0.41013 | 0.41013 | 0.41013 | 0.41013 | 0.41013 | 0.41013 | 0.41013 | 0.41013 | 0.41013 | 0.41013 | 0.41013 | 0.41013 | 0.41013 | 0.41013 | 0.41013 | 0.41013 | 0.41013
S2D3 | 15 | PWRSPVBGDXX | Solar PV (utility-scale), Bangladesh, region XX (investable) | 13 | CapacityFactor | fraction | User defined | 0 | 0.015196 | 0.015196 | 0.015196 | 0.015196 | 0.015196 | 0.015196 | 0.015196 | 0.015196 | 0.015196 | 0.015196 | 0.015196 | 0.015196 | 0.015196 | 0.015196 | 0.015196 | 0.015196 | 0.015196 | 0.015196 | 0.015196 | 0.015196 | 0.015196 | 0.015196 | 0.015196 | 0.015196 | 0.015196 | 0.015196 | 0.015196 | 0.015196
S2D4 | 15 | PWRSPVBGDXX | Solar PV (utility-scale), Bangladesh, region XX (investable) | 13 | CapacityFactor | fraction | User defined | 0 | 0 | 0 | 0 | 0 | 0 | 0 | 0 | 0 | 0 | 0 | 0 | 0 | 0 | 0 | 0 | 0 | 0 | 0 | 0 | 0 | 0 | 0 | 0 | 0 | 0 | 0 | 0 | 0
S2D5 | 15 | PWRSPVBGDXX | Solar PV (utility-scale), Bangladesh, region XX (investable) | 13 | CapacityFactor | fraction | User defined | 0 | 0 | 0 | 0 | 0 | 0 | 0 | 0 | 0 | 0 | 0 | 0 | 0 | 0 | 0 | 0 | 0 | 0 | 0 | 0 | 0 | 0 | 0 | 0 | 0 | 0 | 0 | 0 | 0
S3D1 | 15 | PWRSPVBGDXX | Solar PV (utility-scale), Bangladesh, region XX (investable) | 13 | CapacityFactor | fraction | User defined | 0 | 5.2e-05 | 5.2e-05 | 5.2e-05 | 5.2e-05 | 5.2e-05 | 5.2e-05 | 5.2e-05 | 5.2e-05 | 5.2e-05 | 5.2e-05 | 5.2e-05 | 5.2e-05 | 5.2e-05 | 5.2e-05 | 5.2e-05 | 5.2e-05 | 5.2e-05 | 5.2e-05 | 5.2e-05 | 5.2e-05 | 5.2e-05 | 5.2e-05 | 5.2e-05 | 5.2e-05 | 5.2e-05 | 5.2e-05 | 5.2e-05 | 5.2e-05
S3D2 | 15 | PWRSPVBGDXX | Solar PV (utility-scale), Bangladesh, region XX (investable) | 13 | CapacityFactor | fraction | User defined | 0 | 0.3112 | 0.3112 | 0.3112 | 0.3112 | 0.3112 | 0.3112 | 0.3112 | 0.3112 | 0.3112 | 0.3112 | 0.3112 | 0.3112 | 0.3112 | 0.3112 | 0.3112 | 0.3112 | 0.3112 | 0.3112 | 0.3112 | 0.3112 | 0.3112 | 0.3112 | 0.3112 | 0.3112 | 0.3112 | 0.3112 | 0.3112 | 0.3112
S3D3 | 15 | PWRSPVBGDXX | Solar PV (utility-scale), Bangladesh, region XX (investable) | 13 | CapacityFactor | fraction | User defined | 0 | 0.015207 | 0.015207 | 0.015207 | 0.015207 | 0.015207 | 0.015207 | 0.015207 | 0.015207 | 0.015207 | 0.015207 | 0.015207 | 0.015207 | 0.015207 | 0.015207 | 0.015207 | 0.015207 | 0.015207 | 0.015207 | 0.015207 | 0.015207 | 0.015207 | 0.015207 | 0.015207 | 0.015207 | 0.015207 | 0.015207 | 0.015207 | 0.015207
S3D4 | 15 | PWRSPVBGDXX | Solar PV (utility-scale), Bangladesh, region XX (investable) | 13 | CapacityFactor | fraction | User defined | 0 | 0 | 0 | 0 | 0 | 0 | 0 | 0 | 0 | 0 | 0 | 0 | 0 | 0 | 0 | 0 | 0 | 0 | 0 | 0 | 0 | 0 | 0 | 0 | 0 | 0 | 0 | 0 | 0
S3D5 | 15 | PWRSPVBGDXX | Solar PV (utility-scale), Bangladesh, region XX (investable) | 13 | CapacityFactor | fraction | User defined | 0 | 0 | 0 | 0 | 0 | 0 | 0 | 0 | 0 | 0 | 0 | 0 | 0 | 0 | 0 | 0 | 0 | 0 | 0 | 0 | 0 | 0 | 0 | 0 | 0 | 0 | 0 | 0 | 0
S4D1 | 15 | PWRSPVBGDXX | Solar PV (utility-scale), Bangladesh, region XX (investable) | 13 | CapacityFactor | fraction | User defined | 0 | 0 | 0 | 0 | 0 | 0 | 0 | 0 | 0 | 0 | 0 | 0 | 0 | 0 | 0 | 0 | 0 | 0 | 0 | 0 | 0 | 0 | 0 | 0 | 0 | 0 | 0 | 0 | 0
S4D2 | 15 | PWRSPVBGDXX | Solar PV (utility-scale), Bangladesh, region XX (investable) | 13 | CapacityFactor | fraction | User defined | 0 | 0.37299 | 0.37299 | 0.37299 | 0.37299 | 0.37299 | 0.37299 | 0.37299 | 0.37299 | 0.37299 | 0.37299 | 0.37299 | 0.37299 | 0.37299 | 0.37299 | 0.37299 | 0.37299 | 0.37299 | 0.37299 | 0.37299 | 0.37299 | 0.37299 | 0.37299 | 0.37299 | 0.37299 | 0.37299 | 0.37299 | 0.37299 | 0.37299
S4D3 | 15 | PWRSPVBGDXX | Solar PV (utility-scale), Bangladesh, region XX (investable) | 13 | CapacityFactor | fraction | User defined | 0 | 0.000931 | 0.000931 | 0.000931 | 0.000931 | 0.000931 | 0.000931 | 0.000931 | 0.000931 | 0.000931 | 0.000931 | 0.000931 | 0.000931 | 0.000931 | 0.000931 | 0.000931 | 0.000931 | 0.000931 | 0.000931 | 0.000931 | 0.000931 | 0.000931 | 0.000931 | 0.000931 | 0.000931 | 0.000931 | 0.000931 | 0.000931 | 0.000931
S4D4 | 15 | PWRSPVBGDXX | Solar PV (utility-scale), Bangladesh, region XX (investable) | 13 | CapacityFactor | fraction | User defined | 0 | 0 | 0 | 0 | 0 | 0 | 0 | 0 | 0 | 0 | 0 | 0 | 0 | 0 | 0 | 0 | 0 | 0 | 0 | 0 | 0 | 0 | 0 | 0 | 0 | 0 | 0 | 0 | 0
S4D5 | 15 | PWRSPVBGDXX | Solar PV (utility-scale), Bangladesh, region XX (investable) | 13 | CapacityFactor | fraction | User defined | 0 | 0 | 0 | 0 | 0 | 0 | 0 | 0 | 0 | 0 | 0 | 0 | 0 | 0 | 0 | 0 | 0 | 0 | 0 | 0 | 0 | 0 | 0 | 0 | 0 | 0 | 0 | 0 | 0
S1D1 | 16 | PWRSPVBTNXX | Solar PV (utility-scale), Bhutan, region XX (investable) | 13 | CapacityFactor | fraction | User defined | 0 | 0 | 0 | 0 | 0 | 0 | 0 | 0 | 0 | 0 | 0 | 0 | 0 | 0 | 0 | 0 | 0 | 0 | 0 | 0 | 0 | 0 | 0 | 0 | 0 | 0 | 0 | 0 | 0
S1D2 | 16 | PWRSPVBTNXX | Solar PV (utility-scale), Bhutan, region XX (investable) | 13 | CapacityFactor | fraction | User defined | 0 | 0.52195 | 0.52195 | 0.52195 | 0.52195 | 0.52195 | 0.52195 | 0.52195 | 0.52195 | 0.52195 | 0.52195 | 0.52195 | 0.52195 | 0.52195 | 0.52195 | 0.52195 | 0.52195 | 0.52195 | 0.52195 | 0.52195 | 0.52195 | 0.52195 | 0.52195 | 0.52195 | 0.52195 | 0.52195 | 0.52195 | 0.52195 | 0.52195
S1D3 | 16 | PWRSPVBTNXX | Solar PV (utility-scale), Bhutan, region XX (investable) | 13 | CapacityFactor | fraction | User defined | 0 | 0.000855 | 0.000855 | 0.000855 | 0.000855 | 0.000855 | 0.000855 | 0.000855 | 0.000855 | 0.000855 | 0.000855 | 0.000855 | 0.000855 | 0.000855 | 0.000855 | 0.000855 | 0.000855 | 0.000855 | 0.000855 | 0.000855 | 0.000855 | 0.000855 | 0.000855 | 0.000855 | 0.000855 | 0.000855 | 0.000855 | 0.000855 | 0.000855
S1D4 | 16 | PWRSPVBTNXX | Solar PV (utility-scale), Bhutan, region XX (investable) | 13 | CapacityFactor | fraction | User defined | 0 | 0 | 0 | 0 | 0 | 0 | 0 | 0 | 0 | 0 | 0 | 0 | 0 | 0 | 0 | 0 | 0 | 0 | 0 | 0 | 0 | 0 | 0 | 0 | 0 | 0 | 0 | 0 | 0
S1D5 | 16 | PWRSPVBTNXX | Solar PV (utility-scale), Bhutan, region XX (investable) | 13 | CapacityFactor | fraction | User defined | 0 | 0 | 0 | 0 | 0 | 0 | 0 | 0 | 0 | 0 | 0 | 0 | 0 | 0 | 0 | 0 | 0 | 0 | 0 | 0 | 0 | 0 | 0 | 0 | 0 | 0 | 0 | 0 | 0
S2D1 | 16 | PWRSPVBTNXX | Solar PV (utility-scale), Bhutan, region XX (investable) | 13 | CapacityFactor | fraction | User defined | 0 | 8.3e-05 | 8.3e-05 | 8.3e-05 | 8.3e-05 | 8.3e-05 | 8.3e-05 | 8.3e-05 | 8.3e-05 | 8.3e-05 | 8.3e-05 | 8.3e-05 | 8.3e-05 | 8.3e-05 | 8.3e-05 | 8.3e-05 | 8.3e-05 | 8.3e-05 | 8.3e-05 | 8.3e-05 | 8.3e-05 | 8.3e-05 | 8.3e-05 | 8.3e-05 | 8.3e-05 | 8.3e-05 | 8.3e-05 | 8.3e-05 | 8.3e-05
S2D2 | 16 | PWRSPVBTNXX | Solar PV (utility-scale), Bhutan, region XX (investable) | 13 | CapacityFactor | fraction | User defined | 0 | 0.49903 | 0.49903 | 0.49903 | 0.49903 | 0.49903 | 0.49903 | 0.49903 | 0.49903 | 0.49903 | 0.49903 | 0.49903 | 0.49903 | 0.49903 | 0.49903 | 0.49903 | 0.49903 | 0.49903 | 0.49903 | 0.49903 | 0.49903 | 0.49903 | 0.49903 | 0.49903 | 0.49903 | 0.49903 | 0.49903 | 0.49903 | 0.49903
S2D3 | 16 | PWRSPVBTNXX | Solar PV (utility-scale), Bhutan, region XX (investable) | 13 | CapacityFactor | fraction | User defined | 0 | 0.019512 | 0.019512 | 0.019512 | 0.019512 | 0.019512 | 0.019512 | 0.019512 | 0.019512 | 0.019512 | 0.019512 | 0.019512 | 0.019512 | 0.019512 | 0.019512 | 0.019512 | 0.019512 | 0.019512 | 0.019512 | 0.019512 | 0.019512 | 0.019512 | 0.019512 | 0.019512 | 0.019512 | 0.019512 | 0.019512 | 0.019512 | 0.019512
S2D4 | 16 | PWRSPVBTNXX | Solar PV (utility-scale), Bhutan, region XX (investable) | 13 | CapacityFactor | fraction | User defined | 0 | 0 | 0 | 0 | 0 | 0 | 0 | 0 | 0 | 0 | 0 | 0 | 0 | 0 | 0 | 0 | 0 | 0 | 0 | 0 | 0 | 0 | 0 | 0 | 0 | 0 | 0 | 0 | 0
S2D5 | 16 | PWRSPVBTNXX | Solar PV (utility-scale), Bhutan, region XX (investable) | 13 | CapacityFactor | fraction | User defined | 0 | 0 | 0 | 0 | 0 | 0 | 0 | 0 | 0 | 0 | 0 | 0 | 0 | 0 | 0 | 0 | 0 | 0 | 0 | 0 | 0 | 0 | 0 | 0 | 0 | 0 | 0 | 0 | 0
S3D1 | 16 | PWRSPVBTNXX | Solar PV (utility-scale), Bhutan, region XX (investable) | 13 | CapacityFactor | fraction | User defined | 0 | 0.000255 | 0.000255 | 0.000255 | 0.000255 | 0.000255 | 0.000255 | 0.000255 | 0.000255 | 0.000255 | 0.000255 | 0.000255 | 0.000255 | 0.000255 | 0.000255 | 0.000255 | 0.000255 | 0.000255 | 0.000255 | 0.000255 | 0.000255 | 0.000255 | 0.000255 | 0.000255 | 0.000255 | 0.000255 | 0.000255 | 0.000255 | 0.000255
S3D2 | 16 | PWRSPVBTNXX | Solar PV (utility-scale), Bhutan, region XX (investable) | 13 | CapacityFactor | fraction | User defined | 0 | 0.36189 | 0.36189 | 0.36189 | 0.36189 | 0.36189 | 0.36189 | 0.36189 | 0.36189 | 0.36189 | 0.36189 | 0.36189 | 0.36189 | 0.36189 | 0.36189 | 0.36189 | 0.36189 | 0.36189 | 0.36189 | 0.36189 | 0.36189 | 0.36189 | 0.36189 | 0.36189 | 0.36189 | 0.36189 | 0.36189 | 0.36189 | 0.36189
S3D3 | 16 | PWRSPVBTNXX | Solar PV (utility-scale), Bhutan, region XX (investable) | 13 | CapacityFactor | fraction | User defined | 0 | 0.019111 | 0.019111 | 0.019111 | 0.019111 | 0.019111 | 0.019111 | 0.019111 | 0.019111 | 0.019111 | 0.019111 | 0.019111 | 0.019111 | 0.019111 | 0.019111 | 0.019111 | 0.019111 | 0.019111 | 0.019111 | 0.019111 | 0.019111 | 0.019111 | 0.019111 | 0.019111 | 0.019111 | 0.019111 | 0.019111 | 0.019111 | 0.019111
S3D4 | 16 | PWRSPVBTNXX | Solar PV (utility-scale), Bhutan, region XX (investable) | 13 | CapacityFactor | fraction | User defined | 0 | 0 | 0 | 0 | 0 | 0 | 0 | 0 | 0 | 0 | 0 | 0 | 0 | 0 | 0 | 0 | 0 | 0 | 0 | 0 | 0 | 0 | 0 | 0 | 0 | 0 | 0 | 0 | 0
S3D5 | 16 | PWRSPVBTNXX | Solar PV (utility-scale), Bhutan, region XX (investable) | 13 | CapacityFactor | fraction | User defined | 0 | 0 | 0 | 0 | 0 | 0 | 0 | 0 | 0 | 0 | 0 | 0 | 0 | 0 | 0 | 0 | 0 | 0 | 0 | 0 | 0 | 0 | 0 | 0 | 0 | 0 | 0 | 0 | 0
S4D1 | 16 | PWRSPVBTNXX | Solar PV (utility-scale), Bhutan, region XX (investable) | 13 | CapacityFactor | fraction | User defined | 0 | 0 | 0 | 0 | 0 | 0 | 0 | 0 | 0 | 0 | 0 | 0 | 0 | 0 | 0 | 0 | 0 | 0 | 0 | 0 | 0 | 0 | 0 | 0 | 0 | 0 | 0 | 0 | 0
S4D2 | 16 | PWRSPVBTNXX | Solar PV (utility-scale), Bhutan, region XX (investable) | 13 | CapacityFactor | fraction | User defined | 0 | 0.48313 | 0.48313 | 0.48313 | 0.48313 | 0.48313 | 0.48313 | 0.48313 | 0.48313 | 0.48313 | 0.48313 | 0.48313 | 0.48313 | 0.48313 | 0.48313 | 0.48313 | 0.48313 | 0.48313 | 0.48313 | 0.48313 | 0.48313 | 0.48313 | 0.48313 | 0.48313 | 0.48313 | 0.48313 | 0.48313 | 0.48313 | 0.48313
S4D3 | 16 | PWRSPVBTNXX | Solar PV (utility-scale), Bhutan, region XX (investable) | 13 | CapacityFactor | fraction | User defined | 0 | 0.001832 | 0.001832 | 0.001832 | 0.001832 | 0.001832 | 0.001832 | 0.001832 | 0.001832 | 0.001832 | 0.001832 | 0.001832 | 0.001832 | 0.001832 | 0.001832 | 0.001832 | 0.001832 | 0.001832 | 0.001832 | 0.001832 | 0.001832 | 0.001832 | 0.001832 | 0.001832 | 0.001832 | 0.001832 | 0.001832 | 0.001832 | 0.001832
S4D4 | 16 | PWRSPVBTNXX | Solar PV (utility-scale), Bhutan, region XX (investable) | 13 | CapacityFactor | fraction | User defined | 0 | 0 | 0 | 0 | 0 | 0 | 0 | 0 | 0 | 0 | 0 | 0 | 0 | 0 | 0 | 0 | 0 | 0 | 0 | 0 | 0 | 0 | 0 | 0 | 0 | 0 | 0 | 0 | 0
S4D5 | 16 | PWRSPVBTNXX | Solar PV (utility-scale), Bhutan, region XX (investable) | 13 | CapacityFactor | fraction | User defined | 0 | 0 | 0 | 0 | 0 | 0 | 0 | 0 | 0 | 0 | 0 | 0 | 0 | 0 | 0 | 0 | 0 | 0 | 0 | 0 | 0 | 0 | 0 | 0 | 0 | 0 | 0 | 0 | 0
S1D1 | 19 | PWRSPVINDNO | Solar PV (utility-scale), India – North, region XX (investable) | 13 | CapacityFactor | fraction | User defined | 0 | 0 | 0 | 0 | 0 | 0 | 0 | 0 | 0 | 0 | 0 | 0 | 0 | 0 | 0 | 0 | 0 | 0 | 0 | 0 | 0 | 0 | 0 | 0 | 0 | 0 | 0 | 0 | 0
S1D2 | 19 | PWRSPVINDNO | Solar PV (utility-scale), India – North, region XX (investable) | 13 | CapacityFactor | fraction | User defined | 0 | 0.37897 | 0.37897 | 0.37897 | 0.37897 | 0.37897 | 0.37897 | 0.37897 | 0.37897 | 0.37897 | 0.37897 | 0.37897 | 0.37897 | 0.37897 | 0.37897 | 0.37897 | 0.37897 | 0.37897 | 0.37897 | 0.37897 | 0.37897 | 0.37897 | 0.37897 | 0.37897 | 0.37897 | 0.37897 | 0.37897 | 0.37897 | 0.37897
S1D3 | 19 | PWRSPVINDNO | Solar PV (utility-scale), India – North, region XX (investable) | 13 | CapacityFactor | fraction | User defined | 0 | 1.4e-05 | 1.4e-05 | 1.4e-05 | 1.4e-05 | 1.4e-05 | 1.4e-05 | 1.4e-05 | 1.4e-05 | 1.4e-05 | 1.4e-05 | 1.4e-05 | 1.4e-05 | 1.4e-05 | 1.4e-05 | 1.4e-05 | 1.4e-05 | 1.4e-05 | 1.4e-05 | 1.4e-05 | 1.4e-05 | 1.4e-05 | 1.4e-05 | 1.4e-05 | 1.4e-05 | 1.4e-05 | 1.4e-05 | 1.4e-05 | 1.4e-05
S1D4 | 19 | PWRSPVINDNO | Solar PV (utility-scale), India – North, region XX (investable) | 13 | CapacityFactor | fraction | User defined | 0 | 0 | 0 | 0 | 0 | 0 | 0 | 0 | 0 | 0 | 0 | 0 | 0 | 0 | 0 | 0 | 0 | 0 | 0 | 0 | 0 | 0 | 0 | 0 | 0 | 0 | 0 | 0 | 0
S1D5 | 19 | PWRSPVINDNO | Solar PV (utility-scale), India – North, region XX (investable) | 13 | CapacityFactor | fraction | User defined | 0 | 0 | 0 | 0 | 0 | 0 | 0 | 0 | 0 | 0 | 0 | 0 | 0 | 0 | 0 | 0 | 0 | 0 | 0 | 0 | 0 | 0 | 0 | 0 | 0 | 0 | 0 | 0 | 0
S2D1 | 19 | PWRSPVINDNO | Solar PV (utility-scale), India – North, region XX (investable) | 13 | CapacityFactor | fraction | User defined | 0 | 0.000505 | 0.000505 | 0.000505 | 0.000505 | 0.000505 | 0.000505 | 0.000505 | 0.000505 | 0.000505 | 0.000505 | 0.000505 | 0.000505 | 0.000505 | 0.000505 | 0.000505 | 0.000505 | 0.000505 | 0.000505 | 0.000505 | 0.000505 | 0.000505 | 0.000505 | 0.000505 | 0.000505 | 0.000505 | 0.000505 | 0.000505 | 0.000505
S2D2 | 19 | PWRSPVINDNO | Solar PV (utility-scale), India – North, region XX (investable) | 13 | CapacityFactor | fraction | User defined | 0 | 0.45388 | 0.45388 | 0.45388 | 0.45388 | 0.45388 | 0.45388 | 0.45388 | 0.45388 | 0.45388 | 0.45388 | 0.45388 | 0.45388 | 0.45388 | 0.45388 | 0.45388 | 0.45388 | 0.45388 | 0.45388 | 0.45388 | 0.45388 | 0.45388 | 0.45388 | 0.45388 | 0.45388 | 0.45388 | 0.45388 | 0.45388 | 0.45388
S2D3 | 19 | PWRSPVINDNO | Solar PV (utility-scale), India – North, region XX (investable) | 13 | CapacityFactor | fraction | User defined | 0 | 0.014191 | 0.014191 | 0.014191 | 0.014191 | 0.014191 | 0.014191 | 0.014191 | 0.014191 | 0.014191 | 0.014191 | 0.014191 | 0.014191 | 0.014191 | 0.014191 | 0.014191 | 0.014191 | 0.014191 | 0.014191 | 0.014191 | 0.014191 | 0.014191 | 0.014191 | 0.014191 | 0.014191 | 0.014191 | 0.014191 | 0.014191 | 0.014191
S2D4 | 19 | PWRSPVINDNO | Solar PV (utility-scale), India – North, region XX (investable) | 13 | CapacityFactor | fraction | User defined | 0 | 0 | 0 | 0 | 0 | 0 | 0 | 0 | 0 | 0 | 0 | 0 | 0 | 0 | 0 | 0 | 0 | 0 | 0 | 0 | 0 | 0 | 0 | 0 | 0 | 0 | 0 | 0 | 0
S2D5 | 19 | PWRSPVINDNO | Solar PV (utility-scale), India – North, region XX (investable) | 13 | CapacityFactor | fraction | User defined | 0 | 0 | 0 | 0 | 0 | 0 | 0 | 0 | 0 | 0 | 0 | 0 | 0 | 0 | 0 | 0 | 0 | 0 | 0 | 0 | 0 | 0 | 0 | 0 | 0 | 0 | 0 | 0 | 0
S3D1 | 19 | PWRSPVINDNO | Solar PV (utility-scale), India – North, region XX (investable) | 13 | CapacityFactor | fraction | User defined | 0 | 0.001265 | 0.001265 | 0.001265 | 0.001265 | 0.001265 | 0.001265 | 0.001265 | 0.001265 | 0.001265 | 0.001265 | 0.001265 | 0.001265 | 0.001265 | 0.001265 | 0.001265 | 0.001265 | 0.001265 | 0.001265 | 0.001265 | 0.001265 | 0.001265 | 0.001265 | 0.001265 | 0.001265 | 0.001265 | 0.001265 | 0.001265 | 0.001265
S3D2 | 19 | PWRSPVINDNO | Solar PV (utility-scale), India – North, region XX (investable) | 13 | CapacityFactor | fraction | User defined | 0 | 0.40495 | 0.40495 | 0.40495 | 0.40495 | 0.40495 | 0.40495 | 0.40495 | 0.40495 | 0.40495 | 0.40495 | 0.40495 | 0.40495 | 0.40495 | 0.40495 | 0.40495 | 0.40495 | 0.40495 | 0.40495 | 0.40495 | 0.40495 | 0.40495 | 0.40495 | 0.40495 | 0.40495 | 0.40495 | 0.40495 | 0.40495 | 0.40495
S3D3 | 19 | PWRSPVINDNO | Solar PV (utility-scale), India – North, region XX (investable) | 13 | CapacityFactor | fraction | User defined | 0 | 0.017883 | 0.017883 | 0.017883 | 0.017883 | 0.017883 | 0.017883 | 0.017883 | 0.017883 | 0.017883 | 0.017883 | 0.017883 | 0.017883 | 0.017883 | 0.017883 | 0.017883 | 0.017883 | 0.017883 | 0.017883 | 0.017883 | 0.017883 | 0.017883 | 0.017883 | 0.017883 | 0.017883 | 0.017883 | 0.017883 | 0.017883 | 0.017883
S3D4 | 19 | PWRSPVINDNO | Solar PV (utility-scale), India – North, region XX (investable) | 13 | CapacityFactor | fraction | User defined | 0 | 0 | 0 | 0 | 0 | 0 | 0 | 0 | 0 | 0 | 0 | 0 | 0 | 0 | 0 | 0 | 0 | 0 | 0 | 0 | 0 | 0 | 0 | 0 | 0 | 0 | 0 | 0 | 0
S3D5 | 19 | PWRSPVINDNO | Solar PV (utility-scale), India – North, region XX (investable) | 13 | CapacityFactor | fraction | User defined | 0 | 0 | 0 | 0 | 0 | 0 | 0 | 0 | 0 | 0 | 0 | 0 | 0 | 0 | 0 | 0 | 0 | 0 | 0 | 0 | 0 | 0 | 0 | 0 | 0 | 0 | 0 | 0 | 0
S4D1 | 19 | PWRSPVINDNO | Solar PV (utility-scale), India – North, region XX (investable) | 13 | CapacityFactor | fraction | User defined | 0 | 0 | 0 | 0 | 0 | 0 | 0 | 0 | 0 | 0 | 0 | 0 | 0 | 0 | 0 | 0 | 0 | 0 | 0 | 0 | 0 | 0 | 0 | 0 | 0 | 0 | 0 | 0 | 0
S4D2 | 19 | PWRSPVINDNO | Solar PV (utility-scale), India – North, region XX (investable) | 13 | CapacityFactor | fraction | User defined | 0 | 0.38196 | 0.38196 | 0.38196 | 0.38196 | 0.38196 | 0.38196 | 0.38196 | 0.38196 | 0.38196 | 0.38196 | 0.38196 | 0.38196 | 0.38196 | 0.38196 | 0.38196 | 0.38196 | 0.38196 | 0.38196 | 0.38196 | 0.38196 | 0.38196 | 0.38196 | 0.38196 | 0.38196 | 0.38196 | 0.38196 | 0.38196 | 0.38196
S4D3 | 19 | PWRSPVINDNO | Solar PV (utility-scale), India – North, region XX (investable) | 13 | CapacityFactor | fraction | User defined | 0 | 0.000542 | 0.000542 | 0.000542 | 0.000542 | 0.000542 | 0.000542 | 0.000542 | 0.000542 | 0.000542 | 0.000542 | 0.000542 | 0.000542 | 0.000542 | 0.000542 | 0.000542 | 0.000542 | 0.000542 | 0.000542 | 0.000542 | 0.000542 | 0.000542 | 0.000542 | 0.000542 | 0.000542 | 0.000542 | 0.000542 | 0.000542 | 0.000542
S4D4 | 19 | PWRSPVINDNO | Solar PV (utility-scale), India – North, region XX (investable) | 13 | CapacityFactor | fraction | User defined | 0 | 0 | 0 | 0 | 0 | 0 | 0 | 0 | 0 | 0 | 0 | 0 | 0 | 0 | 0 | 0 | 0 | 0 | 0 | 0 | 0 | 0 | 0 | 0 | 0 | 0 | 0 | 0 | 0
S4D5 | 19 | PWRSPVINDNO | Solar PV (utility-scale), India – North, region XX (investable) | 13 | CapacityFactor | fraction | User defined | 0 | 0 | 0 | 0 | 0 | 0 | 0 | 0 | 0 | 0 | 0 | 0 | 0 | 0 | 0 | 0 | 0 | 0 | 0 | 0 | 0 | 0 | 0 | 0 | 0 | 0 | 0 | 0 | 0
S1D1 | 20 | PWRSPVINDSO | Solar PV (utility-scale), India – South, region XX (investable) | 13 | CapacityFactor | fraction | User defined | 0 | 0 | 0 | 0 | 0 | 0 | 0 | 0 | 0 | 0 | 0 | 0 | 0 | 0 | 0 | 0 | 0 | 0 | 0 | 0 | 0 | 0 | 0 | 0 | 0 | 0 | 0 | 0 | 0
S1D2 | 20 | PWRSPVINDSO | Solar PV (utility-scale), India – South, region XX (investable) | 13 | CapacityFactor | fraction | User defined | 0 | 0.46949 | 0.46949 | 0.46949 | 0.46949 | 0.46949 | 0.46949 | 0.46949 | 0.46949 | 0.46949 | 0.46949 | 0.46949 | 0.46949 | 0.46949 | 0.46949 | 0.46949 | 0.46949 | 0.46949 | 0.46949 | 0.46949 | 0.46949 | 0.46949 | 0.46949 | 0.46949 | 0.46949 | 0.46949 | 0.46949 | 0.46949 | 0.46949
S1D3 | 20 | PWRSPVINDSO | Solar PV (utility-scale), India – South, region XX (investable) | 13 | CapacityFactor | fraction | User defined | 0 | 0.001269 | 0.001269 | 0.001269 | 0.001269 | 0.001269 | 0.001269 | 0.001269 | 0.001269 | 0.001269 | 0.001269 | 0.001269 | 0.001269 | 0.001269 | 0.001269 | 0.001269 | 0.001269 | 0.001269 | 0.001269 | 0.001269 | 0.001269 | 0.001269 | 0.001269 | 0.001269 | 0.001269 | 0.001269 | 0.001269 | 0.001269 | 0.001269
S1D4 | 20 | PWRSPVINDSO | Solar PV (utility-scale), India – South, region XX (investable) | 13 | CapacityFactor | fraction | User defined | 0 | 0 | 0 | 0 | 0 | 0 | 0 | 0 | 0 | 0 | 0 | 0 | 0 | 0 | 0 | 0 | 0 | 0 | 0 | 0 | 0 | 0 | 0 | 0 | 0 | 0 | 0 | 0 | 0
S1D5 | 20 | PWRSPVINDSO | Solar PV (utility-scale), India – South, region XX (investable) | 13 | CapacityFactor | fraction | User defined | 0 | 0 | 0 | 0 | 0 | 0 | 0 | 0 | 0 | 0 | 0 | 0 | 0 | 0 | 0 | 0 | 0 | 0 | 0 | 0 | 0 | 0 | 0 | 0 | 0 | 0 | 0 | 0 | 0
S2D1 | 20 | PWRSPVINDSO | Solar PV (utility-scale), India – South, region XX (investable) | 13 | CapacityFactor | fraction | User defined | 0 | 0 | 0 | 0 | 0 | 0 | 0 | 0 | 0 | 0 | 0 | 0 | 0 | 0 | 0 | 0 | 0 | 0 | 0 | 0 | 0 | 0 | 0 | 0 | 0 | 0 | 0 | 0 | 0
S2D2 | 20 | PWRSPVINDSO | Solar PV (utility-scale), India – South, region XX (investable) | 13 | CapacityFactor | fraction | User defined | 0 | 0.42986 | 0.42986 | 0.42986 | 0.42986 | 0.42986 | 0.42986 | 0.42986 | 0.42986 | 0.42986 | 0.42986 | 0.42986 | 0.42986 | 0.42986 | 0.42986 | 0.42986 | 0.42986 | 0.42986 | 0.42986 | 0.42986 | 0.42986 | 0.42986 | 0.42986 | 0.42986 | 0.42986 | 0.42986 | 0.42986 | 0.42986 | 0.42986
S2D3 | 20 | PWRSPVINDSO | Solar PV (utility-scale), India – South, region XX (investable) | 13 | CapacityFactor | fraction | User defined | 0 | 0.006843 | 0.006843 | 0.006843 | 0.006843 | 0.006843 | 0.006843 | 0.006843 | 0.006843 | 0.006843 | 0.006843 | 0.006843 | 0.006843 | 0.006843 | 0.006843 | 0.006843 | 0.006843 | 0.006843 | 0.006843 | 0.006843 | 0.006843 | 0.006843 | 0.006843 | 0.006843 | 0.006843 | 0.006843 | 0.006843 | 0.006843 | 0.006843
S2D4 | 20 | PWRSPVINDSO | Solar PV (utility-scale), India – South, region XX (investable) | 13 | CapacityFactor | fraction | User defined | 0 | 0 | 0 | 0 | 0 | 0 | 0 | 0 | 0 | 0 | 0 | 0 | 0 | 0 | 0 | 0 | 0 | 0 | 0 | 0 | 0 | 0 | 0 | 0 | 0 | 0 | 0 | 0 | 0
S2D5 | 20 | PWRSPVINDSO | Solar PV (utility-scale), India – South, region XX (investable) | 13 | CapacityFactor | fraction | User defined | 0 | 0 | 0 | 0 | 0 | 0 | 0 | 0 | 0 | 0 | 0 | 0 | 0 | 0 | 0 | 0 | 0 | 0 | 0 | 0 | 0 | 0 | 0 | 0 | 0 | 0 | 0 | 0 | 0
S3D1 | 20 | PWRSPVINDSO | Solar PV (utility-scale), India – South, region XX (investable) | 13 | CapacityFactor | fraction | User defined | 0 | 0 | 0 | 0 | 0 | 0 | 0 | 0 | 0 | 0 | 0 | 0 | 0 | 0 | 0 | 0 | 0 | 0 | 0 | 0 | 0 | 0 | 0 | 0 | 0 | 0 | 0 | 0 | 0
S3D2 | 20 | PWRSPVINDSO | Solar PV (utility-scale), India – South, region XX (investable) | 13 | CapacityFactor | fraction | User defined | 0 | 0.35066 | 0.35066 | 0.35066 | 0.35066 | 0.35066 | 0.35066 | 0.35066 | 0.35066 | 0.35066 | 0.35066 | 0.35066 | 0.35066 | 0.35066 | 0.35066 | 0.35066 | 0.35066 | 0.35066 | 0.35066 | 0.35066 | 0.35066 | 0.35066 | 0.35066 | 0.35066 | 0.35066 | 0.35066 | 0.35066 | 0.35066 | 0.35066
S3D3 | 20 | PWRSPVINDSO | Solar PV (utility-scale), India – South, region XX (investable) | 13 | CapacityFactor | fraction | User defined | 0 | 0.006658 | 0.006658 | 0.006658 | 0.006658 | 0.006658 | 0.006658 | 0.006658 | 0.006658 | 0.006658 | 0.006658 | 0.006658 | 0.006658 | 0.006658 | 0.006658 | 0.006658 | 0.006658 | 0.006658 | 0.006658 | 0.006658 | 0.006658 | 0.006658 | 0.006658 | 0.006658 | 0.006658 | 0.006658 | 0.006658 | 0.006658 | 0.006658
S3D4 | 20 | PWRSPVINDSO | Solar PV (utility-scale), India – South, region XX (investable) | 13 | CapacityFactor | fraction | User defined | 0 | 0 | 0 | 0 | 0 | 0 | 0 | 0 | 0 | 0 | 0 | 0 | 0 | 0 | 0 | 0 | 0 | 0 | 0 | 0 | 0 | 0 | 0 | 0 | 0 | 0 | 0 | 0 | 0
S3D5 | 20 | PWRSPVINDSO | Solar PV (utility-scale), India – South, region XX (investable) | 13 | CapacityFactor | fraction | User defined | 0 | 0 | 0 | 0 | 0 | 0 | 0 | 0 | 0 | 0 | 0 | 0 | 0 | 0 | 0 | 0 | 0 | 0 | 0 | 0 | 0 | 0 | 0 | 0 | 0 | 0 | 0 | 0 | 0
S4D1 | 20 | PWRSPVINDSO | Solar PV (utility-scale), India – South, region XX (investable) | 13 | CapacityFactor | fraction | User defined | 0 | 0 | 0 | 0 | 0 | 0 | 0 | 0 | 0 | 0 | 0 | 0 | 0 | 0 | 0 | 0 | 0 | 0 | 0 | 0 | 0 | 0 | 0 | 0 | 0 | 0 | 0 | 0 | 0
S4D2 | 20 | PWRSPVINDSO | Solar PV (utility-scale), India – South, region XX (investable) | 13 | CapacityFactor | fraction | User defined | 0 | 0.39709 | 0.39709 | 0.39709 | 0.39709 | 0.39709 | 0.39709 | 0.39709 | 0.39709 | 0.39709 | 0.39709 | 0.39709 | 0.39709 | 0.39709 | 0.39709 | 0.39709 | 0.39709 | 0.39709 | 0.39709 | 0.39709 | 0.39709 | 0.39709 | 0.39709 | 0.39709 | 0.39709 | 0.39709 | 0.39709 | 0.39709 | 0.39709
S4D3 | 20 | PWRSPVINDSO | Solar PV (utility-scale), India – South, region XX (investable) | 13 | CapacityFactor | fraction | User defined | 0 | 0.000711 | 0.000711 | 0.000711 | 0.000711 | 0.000711 | 0.000711 | 0.000711 | 0.000711 | 0.000711 | 0.000711 | 0.000711 | 0.000711 | 0.000711 | 0.000711 | 0.000711 | 0.000711 | 0.000711 | 0.000711 | 0.000711 | 0.000711 | 0.000711 | 0.000711 | 0.000711 | 0.000711 | 0.000711 | 0.000711 | 0.000711 | 0.000711
S4D4 | 20 | PWRSPVINDSO | Solar PV (utility-scale), India – South, region XX (investable) | 13 | CapacityFactor | fraction | User defined | 0 | 0 | 0 | 0 | 0 | 0 | 0 | 0 | 0 | 0 | 0 | 0 | 0 | 0 | 0 | 0 | 0 | 0 | 0 | 0 | 0 | 0 | 0 | 0 | 0 | 0 | 0 | 0 | 0
S4D5 | 20 | PWRSPVINDSO | Solar PV (utility-scale), India – South, region XX (investable) | 13 | CapacityFactor | fraction | User defined | 0 | 0 | 0 | 0 | 0 | 0 | 0 | 0 | 0 | 0 | 0 | 0 | 0 | 0 | 0 | 0 | 0 | 0 | 0 | 0 | 0 | 0 | 0 | 0 | 0 | 0 | 0 | 0 | 0
S1D1 | 17 | PWRSPVINDEA | Solar PV (utility-scale), India – East, region XX (investable) | 13 | CapacityFactor | fraction | User defined | 0 | 6.6e-05 | 6.6e-05 | 6.6e-05 | 6.6e-05 | 6.6e-05 | 6.6e-05 | 6.6e-05 | 6.6e-05 | 6.6e-05 | 6.6e-05 | 6.6e-05 | 6.6e-05 | 6.6e-05 | 6.6e-05 | 6.6e-05 | 6.6e-05 | 6.6e-05 | 6.6e-05 | 6.6e-05 | 6.6e-05 | 6.6e-05 | 6.6e-05 | 6.6e-05 | 6.6e-05 | 6.6e-05 | 6.6e-05 | 6.6e-05 | 6.6e-05
S1D2 | 17 | PWRSPVINDEA | Solar PV (utility-scale), India – East, region XX (investable) | 13 | CapacityFactor | fraction | User defined | 0 | 0.38357 | 0.38357 | 0.38357 | 0.38357 | 0.38357 | 0.38357 | 0.38357 | 0.38357 | 0.38357 | 0.38357 | 0.38357 | 0.38357 | 0.38357 | 0.38357 | 0.38357 | 0.38357 | 0.38357 | 0.38357 | 0.38357 | 0.38357 | 0.38357 | 0.38357 | 0.38357 | 0.38357 | 0.38357 | 0.38357 | 0.38357 | 0.38357
S1D3 | 17 | PWRSPVINDEA | Solar PV (utility-scale), India – East, region XX (investable) | 13 | CapacityFactor | fraction | User defined | 0 | 0 | 0 | 0 | 0 | 0 | 0 | 0 | 0 | 0 | 0 | 0 | 0 | 0 | 0 | 0 | 0 | 0 | 0 | 0 | 0 | 0 | 0 | 0 | 0 | 0 | 0 | 0 | 0
S1D4 | 17 | PWRSPVINDEA | Solar PV (utility-scale), India – East, region XX (investable) | 13 | CapacityFactor | fraction | User defined | 0 | 0 | 0 | 0 | 0 | 0 | 0 | 0 | 0 | 0 | 0 | 0 | 0 | 0 | 0 | 0 | 0 | 0 | 0 | 0 | 0 | 0 | 0 | 0 | 0 | 0 | 0 | 0 | 0
S1D5 | 17 | PWRSPVINDEA | Solar PV (utility-scale), India – East, region XX (investable) | 13 | CapacityFactor | fraction | User defined | 0 | 0 | 0 | 0 | 0 | 0 | 0 | 0 | 0 | 0 | 0 | 0 | 0 | 0 | 0 | 0 | 0 | 0 | 0 | 0 | 0 | 0 | 0 | 0 | 0 | 0 | 0 | 0 | 0
S2D1 | 17 | PWRSPVINDEA | Solar PV (utility-scale), India – East, region XX (investable) | 13 | CapacityFactor | fraction | User defined | 0 | 0.006502 | 0.006502 | 0.006502 | 0.006502 | 0.006502 | 0.006502 | 0.006502 | 0.006502 | 0.006502 | 0.006502 | 0.006502 | 0.006502 | 0.006502 | 0.006502 | 0.006502 | 0.006502 | 0.006502 | 0.006502 | 0.006502 | 0.006502 | 0.006502 | 0.006502 | 0.006502 | 0.006502 | 0.006502 | 0.006502 | 0.006502 | 0.006502
S2D2 | 17 | PWRSPVINDEA | Solar PV (utility-scale), India – East, region XX (investable) | 13 | CapacityFactor | fraction | User defined | 0 | 0.42176 | 0.42176 | 0.42176 | 0.42176 | 0.42176 | 0.42176 | 0.42176 | 0.42176 | 0.42176 | 0.42176 | 0.42176 | 0.42176 | 0.42176 | 0.42176 | 0.42176 | 0.42176 | 0.42176 | 0.42176 | 0.42176 | 0.42176 | 0.42176 | 0.42176 | 0.42176 | 0.42176 | 0.42176 | 0.42176 | 0.42176 | 0.42176
S2D3 | 17 | PWRSPVINDEA | Solar PV (utility-scale), India – East, region XX (investable) | 13 | CapacityFactor | fraction | User defined | 0 | 5.2e-05 | 5.2e-05 | 5.2e-05 | 5.2e-05 | 5.2e-05 | 5.2e-05 | 5.2e-05 | 5.2e-05 | 5.2e-05 | 5.2e-05 | 5.2e-05 | 5.2e-05 | 5.2e-05 | 5.2e-05 | 5.2e-05 | 5.2e-05 | 5.2e-05 | 5.2e-05 | 5.2e-05 | 5.2e-05 | 5.2e-05 | 5.2e-05 | 5.2e-05 | 5.2e-05 | 5.2e-05 | 5.2e-05 | 5.2e-05 | 5.2e-05
S2D4 | 17 | PWRSPVINDEA | Solar PV (utility-scale), India – East, region XX (investable) | 13 | CapacityFactor | fraction | User defined | 0 | 0 | 0 | 0 | 0 | 0 | 0 | 0 | 0 | 0 | 0 | 0 | 0 | 0 | 0 | 0 | 0 | 0 | 0 | 0 | 0 | 0 | 0 | 0 | 0 | 0 | 0 | 0 | 0
S2D5 | 17 | PWRSPVINDEA | Solar PV (utility-scale), India – East, region XX (investable) | 13 | CapacityFactor | fraction | User defined | 0 | 0 | 0 | 0 | 0 | 0 | 0 | 0 | 0 | 0 | 0 | 0 | 0 | 0 | 0 | 0 | 0 | 0 | 0 | 0 | 0 | 0 | 0 | 0 | 0 | 0 | 0 | 0 | 0
S3D1 | 17 | PWRSPVINDEA | Solar PV (utility-scale), India – East, region XX (investable) | 13 | CapacityFactor | fraction | User defined | 0 | 0.005638 | 0.005638 | 0.005638 | 0.005638 | 0.005638 | 0.005638 | 0.005638 | 0.005638 | 0.005638 | 0.005638 | 0.005638 | 0.005638 | 0.005638 | 0.005638 | 0.005638 | 0.005638 | 0.005638 | 0.005638 | 0.005638 | 0.005638 | 0.005638 | 0.005638 | 0.005638 | 0.005638 | 0.005638 | 0.005638 | 0.005638 | 0.005638
S3D2 | 17 | PWRSPVINDEA | Solar PV (utility-scale), India – East, region XX (investable) | 13 | CapacityFactor | fraction | User defined | 0 | 0.28845 | 0.28845 | 0.28845 | 0.28845 | 0.28845 | 0.28845 | 0.28845 | 0.28845 | 0.28845 | 0.28845 | 0.28845 | 0.28845 | 0.28845 | 0.28845 | 0.28845 | 0.28845 | 0.28845 | 0.28845 | 0.28845 | 0.28845 | 0.28845 | 0.28845 | 0.28845 | 0.28845 | 0.28845 | 0.28845 | 0.28845 | 0.28845
S3D3 | 17 | PWRSPVINDEA | Solar PV (utility-scale), India – East, region XX (investable) | 13 | CapacityFactor | fraction | User defined | 0 | 0.000209 | 0.000209 | 0.000209 | 0.000209 | 0.000209 | 0.000209 | 0.000209 | 0.000209 | 0.000209 | 0.000209 | 0.000209 | 0.000209 | 0.000209 | 0.000209 | 0.000209 | 0.000209 | 0.000209 | 0.000209 | 0.000209 | 0.000209 | 0.000209 | 0.000209 | 0.000209 | 0.000209 | 0.000209 | 0.000209 | 0.000209 | 0.000209
S3D4 | 17 | PWRSPVINDEA | Solar PV (utility-scale), India – East, region XX (investable) | 13 | CapacityFactor | fraction | User defined | 0 | 0 | 0 | 0 | 0 | 0 | 0 | 0 | 0 | 0 | 0 | 0 | 0 | 0 | 0 | 0 | 0 | 0 | 0 | 0 | 0 | 0 | 0 | 0 | 0 | 0 | 0 | 0 | 0
S3D5 | 17 | PWRSPVINDEA | Solar PV (utility-scale), India – East, region XX (investable) | 13 | CapacityFactor | fraction | User defined | 0 | 0 | 0 | 0 | 0 | 0 | 0 | 0 | 0 | 0 | 0 | 0 | 0 | 0 | 0 | 0 | 0 | 0 | 0 | 0 | 0 | 0 | 0 | 0 | 0 | 0 | 0 | 0 | 0
S4D1 | 17 | PWRSPVINDEA | Solar PV (utility-scale), India – East, region XX (investable) | 13 | CapacityFactor | fraction | User defined | 0 | 0.000298 | 0.000298 | 0.000298 | 0.000298 | 0.000298 | 0.000298 | 0.000298 | 0.000298 | 0.000298 | 0.000298 | 0.000298 | 0.000298 | 0.000298 | 0.000298 | 0.000298 | 0.000298 | 0.000298 | 0.000298 | 0.000298 | 0.000298 | 0.000298 | 0.000298 | 0.000298 | 0.000298 | 0.000298 | 0.000298 | 0.000298 | 0.000298
S4D2 | 17 | PWRSPVINDEA | Solar PV (utility-scale), India – East, region XX (investable) | 13 | CapacityFactor | fraction | User defined | 0 | 0.36524 | 0.36524 | 0.36524 | 0.36524 | 0.36524 | 0.36524 | 0.36524 | 0.36524 | 0.36524 | 0.36524 | 0.36524 | 0.36524 | 0.36524 | 0.36524 | 0.36524 | 0.36524 | 0.36524 | 0.36524 | 0.36524 | 0.36524 | 0.36524 | 0.36524 | 0.36524 | 0.36524 | 0.36524 | 0.36524 | 0.36524 | 0.36524
S4D3 | 17 | PWRSPVINDEA | Solar PV (utility-scale), India – East, region XX (investable) | 13 | CapacityFactor | fraction | User defined | 0 | 0 | 0 | 0 | 0 | 0 | 0 | 0 | 0 | 0 | 0 | 0 | 0 | 0 | 0 | 0 | 0 | 0 | 0 | 0 | 0 | 0 | 0 | 0 | 0 | 0 | 0 | 0 | 0
S4D4 | 17 | PWRSPVINDEA | Solar PV (utility-scale), India – East, region XX (investable) | 13 | CapacityFactor | fraction | User defined | 0 | 0 | 0 | 0 | 0 | 0 | 0 | 0 | 0 | 0 | 0 | 0 | 0 | 0 | 0 | 0 | 0 | 0 | 0 | 0 | 0 | 0 | 0 | 0 | 0 | 0 | 0 | 0 | 0
S4D5 | 17 | PWRSPVINDEA | Solar PV (utility-scale), India – East, region XX (investable) | 13 | CapacityFactor | fraction | User defined | 0 | 0 | 0 | 0 | 0 | 0 | 0 | 0 | 0 | 0 | 0 | 0 | 0 | 0 | 0 | 0 | 0 | 0 | 0 | 0 | 0 | 0 | 0 | 0 | 0 | 0 | 0 | 0 | 0
S1D1 | 21 | PWRSPVINDWE | Solar PV (utility-scale), India – West, region XX (investable) | 13 | CapacityFactor | fraction | User defined | 0 | 0 | 0 | 0 | 0 | 0 | 0 | 0 | 0 | 0 | 0 | 0 | 0 | 0 | 0 | 0 | 0 | 0 | 0 | 0 | 0 | 0 | 0 | 0 | 0 | 0 | 0 | 0 | 0
S1D2 | 21 | PWRSPVINDWE | Solar PV (utility-scale), India – West, region XX (investable) | 13 | CapacityFactor | fraction | User defined | 0 | 0.43499 | 0.43499 | 0.43499 | 0.43499 | 0.43499 | 0.43499 | 0.43499 | 0.43499 | 0.43499 | 0.43499 | 0.43499 | 0.43499 | 0.43499 | 0.43499 | 0.43499 | 0.43499 | 0.43499 | 0.43499 | 0.43499 | 0.43499 | 0.43499 | 0.43499 | 0.43499 | 0.43499 | 0.43499 | 0.43499 | 0.43499 | 0.43499
S1D3 | 21 | PWRSPVINDWE | Solar PV (utility-scale), India – West, region XX (investable) | 13 | CapacityFactor | fraction | User defined | 0 | 0.005205 | 0.005205 | 0.005205 | 0.005205 | 0.005205 | 0.005205 | 0.005205 | 0.005205 | 0.005205 | 0.005205 | 0.005205 | 0.005205 | 0.005205 | 0.005205 | 0.005205 | 0.005205 | 0.005205 | 0.005205 | 0.005205 | 0.005205 | 0.005205 | 0.005205 | 0.005205 | 0.005205 | 0.005205 | 0.005205 | 0.005205 | 0.005205
S1D4 | 21 | PWRSPVINDWE | Solar PV (utility-scale), India – West, region XX (investable) | 13 | CapacityFactor | fraction | User defined | 0 | 0 | 0 | 0 | 0 | 0 | 0 | 0 | 0 | 0 | 0 | 0 | 0 | 0 | 0 | 0 | 0 | 0 | 0 | 0 | 0 | 0 | 0 | 0 | 0 | 0 | 0 | 0 | 0
S1D5 | 21 | PWRSPVINDWE | Solar PV (utility-scale), India – West, region XX (investable) | 13 | CapacityFactor | fraction | User defined | 0 | 0 | 0 | 0 | 0 | 0 | 0 | 0 | 0 | 0 | 0 | 0 | 0 | 0 | 0 | 0 | 0 | 0 | 0 | 0 | 0 | 0 | 0 | 0 | 0 | 0 | 0 | 0 | 0
S2D1 | 21 | PWRSPVINDWE | Solar PV (utility-scale), India – West, region XX (investable) | 13 | CapacityFactor | fraction | User defined | 0 | 0 | 0 | 0 | 0 | 0 | 0 | 0 | 0 | 0 | 0 | 0 | 0 | 0 | 0 | 0 | 0 | 0 | 0 | 0 | 0 | 0 | 0 | 0 | 0 | 0 | 0 | 0 | 0
S2D2 | 21 | PWRSPVINDWE | Solar PV (utility-scale), India – West, region XX (investable) | 13 | CapacityFactor | fraction | User defined | 0 | 0.46016 | 0.46016 | 0.46016 | 0.46016 | 0.46016 | 0.46016 | 0.46016 | 0.46016 | 0.46016 | 0.46016 | 0.46016 | 0.46016 | 0.46016 | 0.46016 | 0.46016 | 0.46016 | 0.46016 | 0.46016 | 0.46016 | 0.46016 | 0.46016 | 0.46016 | 0.46016 | 0.46016 | 0.46016 | 0.46016 | 0.46016 | 0.46016
S2D3 | 21 | PWRSPVINDWE | Solar PV (utility-scale), India – West, region XX (investable) | 13 | CapacityFactor | fraction | User defined | 0 | 0.026534 | 0.026534 | 0.026534 | 0.026534 | 0.026534 | 0.026534 | 0.026534 | 0.026534 | 0.026534 | 0.026534 | 0.026534 | 0.026534 | 0.026534 | 0.026534 | 0.026534 | 0.026534 | 0.026534 | 0.026534 | 0.026534 | 0.026534 | 0.026534 | 0.026534 | 0.026534 | 0.026534 | 0.026534 | 0.026534 | 0.026534 | 0.026534
S2D4 | 21 | PWRSPVINDWE | Solar PV (utility-scale), India – West, region XX (investable) | 13 | CapacityFactor | fraction | User defined | 0 | 0 | 0 | 0 | 0 | 0 | 0 | 0 | 0 | 0 | 0 | 0 | 0 | 0 | 0 | 0 | 0 | 0 | 0 | 0 | 0 | 0 | 0 | 0 | 0 | 0 | 0 | 0 | 0
S2D5 | 21 | PWRSPVINDWE | Solar PV (utility-scale), India – West, region XX (investable) | 13 | CapacityFactor | fraction | User defined | 0 | 0 | 0 | 0 | 0 | 0 | 0 | 0 | 0 | 0 | 0 | 0 | 0 | 0 | 0 | 0 | 0 | 0 | 0 | 0 | 0 | 0 | 0 | 0 | 0 | 0 | 0 | 0 | 0
S3D1 | 21 | PWRSPVINDWE | Solar PV (utility-scale), India – West, region XX (investable) | 13 | CapacityFactor | fraction | User defined | 0 | 0 | 0 | 0 | 0 | 0 | 0 | 0 | 0 | 0 | 0 | 0 | 0 | 0 | 0 | 0 | 0 | 0 | 0 | 0 | 0 | 0 | 0 | 0 | 0 | 0 | 0 | 0 | 0
S3D2 | 21 | PWRSPVINDWE | Solar PV (utility-scale), India – West, region XX (investable) | 13 | CapacityFactor | fraction | User defined | 0 | 0.34737 | 0.34737 | 0.34737 | 0.34737 | 0.34737 | 0.34737 | 0.34737 | 0.34737 | 0.34737 | 0.34737 | 0.34737 | 0.34737 | 0.34737 | 0.34737 | 0.34737 | 0.34737 | 0.34737 | 0.34737 | 0.34737 | 0.34737 | 0.34737 | 0.34737 | 0.34737 | 0.34737 | 0.34737 | 0.34737 | 0.34737 | 0.34737
S3D3 | 21 | PWRSPVINDWE | Solar PV (utility-scale), India – West, region XX (investable) | 13 | CapacityFactor | fraction | User defined | 0 | 0.020333 | 0.020333 | 0.020333 | 0.020333 | 0.020333 | 0.020333 | 0.020333 | 0.020333 | 0.020333 | 0.020333 | 0.020333 | 0.020333 | 0.020333 | 0.020333 | 0.020333 | 0.020333 | 0.020333 | 0.020333 | 0.020333 | 0.020333 | 0.020333 | 0.020333 | 0.020333 | 0.020333 | 0.020333 | 0.020333 | 0.020333 | 0.020333
S3D4 | 21 | PWRSPVINDWE | Solar PV (utility-scale), India – West, region XX (investable) | 13 | CapacityFactor | fraction | User defined | 0 | 0 | 0 | 0 | 0 | 0 | 0 | 0 | 0 | 0 | 0 | 0 | 0 | 0 | 0 | 0 | 0 | 0 | 0 | 0 | 0 | 0 | 0 | 0 | 0 | 0 | 0 | 0 | 0
S3D5 | 21 | PWRSPVINDWE | Solar PV (utility-scale), India – West, region XX (investable) | 13 | CapacityFactor | fraction | User defined | 0 | 0 | 0 | 0 | 0 | 0 | 0 | 0 | 0 | 0 | 0 | 0 | 0 | 0 | 0 | 0 | 0 | 0 | 0 | 0 | 0 | 0 | 0 | 0 | 0 | 0 | 0 | 0 | 0
S4D1 | 21 | PWRSPVINDWE | Solar PV (utility-scale), India – West, region XX (investable) | 13 | CapacityFactor | fraction | User defined | 0 | 0 | 0 | 0 | 0 | 0 | 0 | 0 | 0 | 0 | 0 | 0 | 0 | 0 | 0 | 0 | 0 | 0 | 0 | 0 | 0 | 0 | 0 | 0 | 0 | 0 | 0 | 0 | 0
S4D2 | 21 | PWRSPVINDWE | Solar PV (utility-scale), India – West, region XX (investable) | 13 | CapacityFactor | fraction | User defined | 0 | 0.38982 | 0.38982 | 0.38982 | 0.38982 | 0.38982 | 0.38982 | 0.38982 | 0.38982 | 0.38982 | 0.38982 | 0.38982 | 0.38982 | 0.38982 | 0.38982 | 0.38982 | 0.38982 | 0.38982 | 0.38982 | 0.38982 | 0.38982 | 0.38982 | 0.38982 | 0.38982 | 0.38982 | 0.38982 | 0.38982 | 0.38982 | 0.38982
S4D3 | 21 | PWRSPVINDWE | Solar PV (utility-scale), India – West, region XX (investable) | 13 | CapacityFactor | fraction | User defined | 0 | 0.005677 | 0.005677 | 0.005677 | 0.005677 | 0.005677 | 0.005677 | 0.005677 | 0.005677 | 0.005677 | 0.005677 | 0.005677 | 0.005677 | 0.005677 | 0.005677 | 0.005677 | 0.005677 | 0.005677 | 0.005677 | 0.005677 | 0.005677 | 0.005677 | 0.005677 | 0.005677 | 0.005677 | 0.005677 | 0.005677 | 0.005677 | 0.005677
S4D4 | 21 | PWRSPVINDWE | Solar PV (utility-scale), India – West, region XX (investable) | 13 | CapacityFactor | fraction | User defined | 0 | 0 | 0 | 0 | 0 | 0 | 0 | 0 | 0 | 0 | 0 | 0 | 0 | 0 | 0 | 0 | 0 | 0 | 0 | 0 | 0 | 0 | 0 | 0 | 0 | 0 | 0 | 0 | 0
S4D5 | 21 | PWRSPVINDWE | Solar PV (utility-scale), India – West, region XX (investable) | 13 | CapacityFactor | fraction | User defined | 0 | 0 | 0 | 0 | 0 | 0 | 0 | 0 | 0 | 0 | 0 | 0 | 0 | 0 | 0 | 0 | 0 | 0 | 0 | 0 | 0 | 0 | 0 | 0 | 0 | 0 | 0 | 0 | 0
S1D1 | 18 | PWRSPVINDNE | Solar PV (utility-scale), India – Northeast, region XX (investable) | 13 | CapacityFactor | fraction | User defined | 0 | 0.00052 | 0.00052 | 0.00052 | 0.00052 | 0.00052 | 0.00052 | 0.00052 | 0.00052 | 0.00052 | 0.00052 | 0.00052 | 0.00052 | 0.00052 | 0.00052 | 0.00052 | 0.00052 | 0.00052 | 0.00052 | 0.00052 | 0.00052 | 0.00052 | 0.00052 | 0.00052 | 0.00052 | 0.00052 | 0.00052 | 0.00052 | 0.00052
S1D2 | 18 | PWRSPVINDNE | Solar PV (utility-scale), India – Northeast, region XX (investable) | 13 | CapacityFactor | fraction | User defined | 0 | 0.3931 | 0.3931 | 0.3931 | 0.3931 | 0.3931 | 0.3931 | 0.3931 | 0.3931 | 0.3931 | 0.3931 | 0.3931 | 0.3931 | 0.3931 | 0.3931 | 0.3931 | 0.3931 | 0.3931 | 0.3931 | 0.3931 | 0.3931 | 0.3931 | 0.3931 | 0.3931 | 0.3931 | 0.3931 | 0.3931 | 0.3931 | 0.3931
S1D3 | 18 | PWRSPVINDNE | Solar PV (utility-scale), India – Northeast, region XX (investable) | 13 | CapacityFactor | fraction | User defined | 0 | 0 | 0 | 0 | 0 | 0 | 0 | 0 | 0 | 0 | 0 | 0 | 0 | 0 | 0 | 0 | 0 | 0 | 0 | 0 | 0 | 0 | 0 | 0 | 0 | 0 | 0 | 0 | 0
S1D4 | 18 | PWRSPVINDNE | Solar PV (utility-scale), India – Northeast, region XX (investable) | 13 | CapacityFactor | fraction | User defined | 0 | 0 | 0 | 0 | 0 | 0 | 0 | 0 | 0 | 0 | 0 | 0 | 0 | 0 | 0 | 0 | 0 | 0 | 0 | 0 | 0 | 0 | 0 | 0 | 0 | 0 | 0 | 0 | 0
S1D5 | 18 | PWRSPVINDNE | Solar PV (utility-scale), India – Northeast, region XX (investable) | 13 | CapacityFactor | fraction | User defined | 0 | 0 | 0 | 0 | 0 | 0 | 0 | 0 | 0 | 0 | 0 | 0 | 0 | 0 | 0 | 0 | 0 | 0 | 0 | 0 | 0 | 0 | 0 | 0 | 0 | 0 | 0 | 0 | 0
S2D1 | 18 | PWRSPVINDNE | Solar PV (utility-scale), India – Northeast, region XX (investable) | 13 | CapacityFactor | fraction | User defined | 0 | 0.012261 | 0.012261 | 0.012261 | 0.012261 | 0.012261 | 0.012261 | 0.012261 | 0.012261 | 0.012261 | 0.012261 | 0.012261 | 0.012261 | 0.012261 | 0.012261 | 0.012261 | 0.012261 | 0.012261 | 0.012261 | 0.012261 | 0.012261 | 0.012261 | 0.012261 | 0.012261 | 0.012261 | 0.012261 | 0.012261 | 0.012261 | 0.012261
S2D2 | 18 | PWRSPVINDNE | Solar PV (utility-scale), India – Northeast, region XX (investable) | 13 | CapacityFactor | fraction | User defined | 0 | 0.41766 | 0.41766 | 0.41766 | 0.41766 | 0.41766 | 0.41766 | 0.41766 | 0.41766 | 0.41766 | 0.41766 | 0.41766 | 0.41766 | 0.41766 | 0.41766 | 0.41766 | 0.41766 | 0.41766 | 0.41766 | 0.41766 | 0.41766 | 0.41766 | 0.41766 | 0.41766 | 0.41766 | 0.41766 | 0.41766 | 0.41766 | 0.41766
S2D3 | 18 | PWRSPVINDNE | Solar PV (utility-scale), India – Northeast, region XX (investable) | 13 | CapacityFactor | fraction | User defined | 0 | 0 | 0 | 0 | 0 | 0 | 0 | 0 | 0 | 0 | 0 | 0 | 0 | 0 | 0 | 0 | 0 | 0 | 0 | 0 | 0 | 0 | 0 | 0 | 0 | 0 | 0 | 0 | 0
S2D4 | 18 | PWRSPVINDNE | Solar PV (utility-scale), India – Northeast, region XX (investable) | 13 | CapacityFactor | fraction | User defined | 0 | 0 | 0 | 0 | 0 | 0 | 0 | 0 | 0 | 0 | 0 | 0 | 0 | 0 | 0 | 0 | 0 | 0 | 0 | 0 | 0 | 0 | 0 | 0 | 0 | 0 | 0 | 0 | 0
S2D5 | 18 | PWRSPVINDNE | Solar PV (utility-scale), India – Northeast, region XX (investable) | 13 | CapacityFactor | fraction | User defined | 0 | 0 | 0 | 0 | 0 | 0 | 0 | 0 | 0 | 0 | 0 | 0 | 0 | 0 | 0 | 0 | 0 | 0 | 0 | 0 | 0 | 0 | 0 | 0 | 0 | 0 | 0 | 0 | 0
S3D1 | 18 | PWRSPVINDNE | Solar PV (utility-scale), India – Northeast, region XX (investable) | 13 | CapacityFactor | fraction | User defined | 0 | 0.01121 | 0.01121 | 0.01121 | 0.01121 | 0.01121 | 0.01121 | 0.01121 | 0.01121 | 0.01121 | 0.01121 | 0.01121 | 0.01121 | 0.01121 | 0.01121 | 0.01121 | 0.01121 | 0.01121 | 0.01121 | 0.01121 | 0.01121 | 0.01121 | 0.01121 | 0.01121 | 0.01121 | 0.01121 | 0.01121 | 0.01121 | 0.01121
S3D2 | 18 | PWRSPVINDNE | Solar PV (utility-scale), India – Northeast, region XX (investable) | 13 | CapacityFactor | fraction | User defined | 0 | 0.31592 | 0.31592 | 0.31592 | 0.31592 | 0.31592 | 0.31592 | 0.31592 | 0.31592 | 0.31592 | 0.31592 | 0.31592 | 0.31592 | 0.31592 | 0.31592 | 0.31592 | 0.31592 | 0.31592 | 0.31592 | 0.31592 | 0.31592 | 0.31592 | 0.31592 | 0.31592 | 0.31592 | 0.31592 | 0.31592 | 0.31592 | 0.31592
S3D3 | 18 | PWRSPVINDNE | Solar PV (utility-scale), India – Northeast, region XX (investable) | 13 | CapacityFactor | fraction | User defined | 0 | 2.2e-05 | 2.2e-05 | 2.2e-05 | 2.2e-05 | 2.2e-05 | 2.2e-05 | 2.2e-05 | 2.2e-05 | 2.2e-05 | 2.2e-05 | 2.2e-05 | 2.2e-05 | 2.2e-05 | 2.2e-05 | 2.2e-05 | 2.2e-05 | 2.2e-05 | 2.2e-05 | 2.2e-05 | 2.2e-05 | 2.2e-05 | 2.2e-05 | 2.2e-05 | 2.2e-05 | 2.2e-05 | 2.2e-05 | 2.2e-05 | 2.2e-05
S3D4 | 18 | PWRSPVINDNE | Solar PV (utility-scale), India – Northeast, region XX (investable) | 13 | CapacityFactor | fraction | User defined | 0 | 0 | 0 | 0 | 0 | 0 | 0 | 0 | 0 | 0 | 0 | 0 | 0 | 0 | 0 | 0 | 0 | 0 | 0 | 0 | 0 | 0 | 0 | 0 | 0 | 0 | 0 | 0 | 0
S3D5 | 18 | PWRSPVINDNE | Solar PV (utility-scale), India – Northeast, region XX (investable) | 13 | CapacityFactor | fraction | User defined | 0 | 0 | 0 | 0 | 0 | 0 | 0 | 0 | 0 | 0 | 0 | 0 | 0 | 0 | 0 | 0 | 0 | 0 | 0 | 0 | 0 | 0 | 0 | 0 | 0 | 0 | 0 | 0 | 0
S4D1 | 18 | PWRSPVINDNE | Solar PV (utility-scale), India – Northeast, region XX (investable) | 13 | CapacityFactor | fraction | User defined | 0 | 0.001785 | 0.001785 | 0.001785 | 0.001785 | 0.001785 | 0.001785 | 0.001785 | 0.001785 | 0.001785 | 0.001785 | 0.001785 | 0.001785 | 0.001785 | 0.001785 | 0.001785 | 0.001785 | 0.001785 | 0.001785 | 0.001785 | 0.001785 | 0.001785 | 0.001785 | 0.001785 | 0.001785 | 0.001785 | 0.001785 | 0.001785 | 0.001785
S4D2 | 18 | PWRSPVINDNE | Solar PV (utility-scale), India – Northeast, region XX (investable) | 13 | CapacityFactor | fraction | User defined | 0 | 0.38838 | 0.38838 | 0.38838 | 0.38838 | 0.38838 | 0.38838 | 0.38838 | 0.38838 | 0.38838 | 0.38838 | 0.38838 | 0.38838 | 0.38838 | 0.38838 | 0.38838 | 0.38838 | 0.38838 | 0.38838 | 0.38838 | 0.38838 | 0.38838 | 0.38838 | 0.38838 | 0.38838 | 0.38838 | 0.38838 | 0.38838 | 0.38838
S4D3 | 18 | PWRSPVINDNE | Solar PV (utility-scale), India – Northeast, region XX (investable) | 13 | CapacityFactor | fraction | User defined | 0 | 0 | 0 | 0 | 0 | 0 | 0 | 0 | 0 | 0 | 0 | 0 | 0 | 0 | 0 | 0 | 0 | 0 | 0 | 0 | 0 | 0 | 0 | 0 | 0 | 0 | 0 | 0 | 0
S4D4 | 18 | PWRSPVINDNE | Solar PV (utility-scale), India – Northeast, region XX (investable) | 13 | CapacityFactor | fraction | User defined | 0 | 0 | 0 | 0 | 0 | 0 | 0 | 0 | 0 | 0 | 0 | 0 | 0 | 0 | 0 | 0 | 0 | 0 | 0 | 0 | 0 | 0 | 0 | 0 | 0 | 0 | 0 | 0 | 0
S4D5 | 18 | PWRSPVINDNE | Solar PV (utility-scale), India – Northeast, region XX (investable) | 13 | CapacityFactor | fraction | User defined | 0 | 0 | 0 | 0 | 0 | 0 | 0 | 0 | 0 | 0 | 0 | 0 | 0 | 0 | 0 | 0 | 0 | 0 | 0 | 0 | 0 | 0 | 0 | 0 | 0 | 0 | 0 | 0 | 0
S1D1 | 24 | PWRSPVNPLXX | Solar PV (utility-scale), Nepal, region XX (investable) | 13 | CapacityFactor | fraction | User defined | 0 | 5e-06 | 5e-06 | 5e-06 | 5e-06 | 5e-06 | 5e-06 | 5e-06 | 5e-06 | 5e-06 | 5e-06 | 5e-06 | 5e-06 | 5e-06 | 5e-06 | 5e-06 | 5e-06 | 5e-06 | 5e-06 | 5e-06 | 5e-06 | 5e-06 | 5e-06 | 5e-06 | 5e-06 | 5e-06 | 5e-06 | 5e-06 | 5e-06
S1D2 | 24 | PWRSPVNPLXX | Solar PV (utility-scale), Nepal, region XX (investable) | 13 | CapacityFactor | fraction | User defined | 0 | 0.46036 | 0.46036 | 0.46036 | 0.46036 | 0.46036 | 0.46036 | 0.46036 | 0.46036 | 0.46036 | 0.46036 | 0.46036 | 0.46036 | 0.46036 | 0.46036 | 0.46036 | 0.46036 | 0.46036 | 0.46036 | 0.46036 | 0.46036 | 0.46036 | 0.46036 | 0.46036 | 0.46036 | 0.46036 | 0.46036 | 0.46036 | 0.46036
S1D3 | 24 | PWRSPVNPLXX | Solar PV (utility-scale), Nepal, region XX (investable) | 13 | CapacityFactor | fraction | User defined | 0 | 0 | 0 | 0 | 0 | 0 | 0 | 0 | 0 | 0 | 0 | 0 | 0 | 0 | 0 | 0 | 0 | 0 | 0 | 0 | 0 | 0 | 0 | 0 | 0 | 0 | 0 | 0 | 0
S1D4 | 24 | PWRSPVNPLXX | Solar PV (utility-scale), Nepal, region XX (investable) | 13 | CapacityFactor | fraction | User defined | 0 | 0 | 0 | 0 | 0 | 0 | 0 | 0 | 0 | 0 | 0 | 0 | 0 | 0 | 0 | 0 | 0 | 0 | 0 | 0 | 0 | 0 | 0 | 0 | 0 | 0 | 0 | 0 | 0
S1D5 | 24 | PWRSPVNPLXX | Solar PV (utility-scale), Nepal, region XX (investable) | 13 | CapacityFactor | fraction | User defined | 0 | 0 | 0 | 0 | 0 | 0 | 0 | 0 | 0 | 0 | 0 | 0 | 0 | 0 | 0 | 0 | 0 | 0 | 0 | 0 | 0 | 0 | 0 | 0 | 0 | 0 | 0 | 0 | 0
S2D1 | 24 | PWRSPVNPLXX | Solar PV (utility-scale), Nepal, region XX (investable) | 13 | CapacityFactor | fraction | User defined | 0 | 0.005412 | 0.005412 | 0.005412 | 0.005412 | 0.005412 | 0.005412 | 0.005412 | 0.005412 | 0.005412 | 0.005412 | 0.005412 | 0.005412 | 0.005412 | 0.005412 | 0.005412 | 0.005412 | 0.005412 | 0.005412 | 0.005412 | 0.005412 | 0.005412 | 0.005412 | 0.005412 | 0.005412 | 0.005412 | 0.005412 | 0.005412 | 0.005412
S2D2 | 24 | PWRSPVNPLXX | Solar PV (utility-scale), Nepal, region XX (investable) | 13 | CapacityFactor | fraction | User defined | 0 | 0.48498 | 0.48498 | 0.48498 | 0.48498 | 0.48498 | 0.48498 | 0.48498 | 0.48498 | 0.48498 | 0.48498 | 0.48498 | 0.48498 | 0.48498 | 0.48498 | 0.48498 | 0.48498 | 0.48498 | 0.48498 | 0.48498 | 0.48498 | 0.48498 | 0.48498 | 0.48498 | 0.48498 | 0.48498 | 0.48498 | 0.48498 | 0.48498
S2D3 | 24 | PWRSPVNPLXX | Solar PV (utility-scale), Nepal, region XX (investable) | 13 | CapacityFactor | fraction | User defined | 0 | 0.002199 | 0.002199 | 0.002199 | 0.002199 | 0.002199 | 0.002199 | 0.002199 | 0.002199 | 0.002199 | 0.002199 | 0.002199 | 0.002199 | 0.002199 | 0.002199 | 0.002199 | 0.002199 | 0.002199 | 0.002199 | 0.002199 | 0.002199 | 0.002199 | 0.002199 | 0.002199 | 0.002199 | 0.002199 | 0.002199 | 0.002199 | 0.002199
S2D4 | 24 | PWRSPVNPLXX | Solar PV (utility-scale), Nepal, region XX (investable) | 13 | CapacityFactor | fraction | User defined | 0 | 0 | 0 | 0 | 0 | 0 | 0 | 0 | 0 | 0 | 0 | 0 | 0 | 0 | 0 | 0 | 0 | 0 | 0 | 0 | 0 | 0 | 0 | 0 | 0 | 0 | 0 | 0 | 0
S2D5 | 24 | PWRSPVNPLXX | Solar PV (utility-scale), Nepal, region XX (investable) | 13 | CapacityFactor | fraction | User defined | 0 | 0 | 0 | 0 | 0 | 0 | 0 | 0 | 0 | 0 | 0 | 0 | 0 | 0 | 0 | 0 | 0 | 0 | 0 | 0 | 0 | 0 | 0 | 0 | 0 | 0 | 0 | 0 | 0
S3D1 | 24 | PWRSPVNPLXX | Solar PV (utility-scale), Nepal, region XX (investable) | 13 | CapacityFactor | fraction | User defined | 0 | 0.005955 | 0.005955 | 0.005955 | 0.005955 | 0.005955 | 0.005955 | 0.005955 | 0.005955 | 0.005955 | 0.005955 | 0.005955 | 0.005955 | 0.005955 | 0.005955 | 0.005955 | 0.005955 | 0.005955 | 0.005955 | 0.005955 | 0.005955 | 0.005955 | 0.005955 | 0.005955 | 0.005955 | 0.005955 | 0.005955 | 0.005955 | 0.005955
S3D2 | 24 | PWRSPVNPLXX | Solar PV (utility-scale), Nepal, region XX (investable) | 13 | CapacityFactor | fraction | User defined | 0 | 0.37522 | 0.37522 | 0.37522 | 0.37522 | 0.37522 | 0.37522 | 0.37522 | 0.37522 | 0.37522 | 0.37522 | 0.37522 | 0.37522 | 0.37522 | 0.37522 | 0.37522 | 0.37522 | 0.37522 | 0.37522 | 0.37522 | 0.37522 | 0.37522 | 0.37522 | 0.37522 | 0.37522 | 0.37522 | 0.37522 | 0.37522 | 0.37522
S3D3 | 24 | PWRSPVNPLXX | Solar PV (utility-scale), Nepal, region XX (investable) | 13 | CapacityFactor | fraction | User defined | 0 | 0.003691 | 0.003691 | 0.003691 | 0.003691 | 0.003691 | 0.003691 | 0.003691 | 0.003691 | 0.003691 | 0.003691 | 0.003691 | 0.003691 | 0.003691 | 0.003691 | 0.003691 | 0.003691 | 0.003691 | 0.003691 | 0.003691 | 0.003691 | 0.003691 | 0.003691 | 0.003691 | 0.003691 | 0.003691 | 0.003691 | 0.003691 | 0.003691
S3D4 | 24 | PWRSPVNPLXX | Solar PV (utility-scale), Nepal, region XX (investable) | 13 | CapacityFactor | fraction | User defined | 0 | 0 | 0 | 0 | 0 | 0 | 0 | 0 | 0 | 0 | 0 | 0 | 0 | 0 | 0 | 0 | 0 | 0 | 0 | 0 | 0 | 0 | 0 | 0 | 0 | 0 | 0 | 0 | 0
S3D5 | 24 | PWRSPVNPLXX | Solar PV (utility-scale), Nepal, region XX (investable) | 13 | CapacityFactor | fraction | User defined | 0 | 0 | 0 | 0 | 0 | 0 | 0 | 0 | 0 | 0 | 0 | 0 | 0 | 0 | 0 | 0 | 0 | 0 | 0 | 0 | 0 | 0 | 0 | 0 | 0 | 0 | 0 | 0 | 0
S4D1 | 24 | PWRSPVNPLXX | Solar PV (utility-scale), Nepal, region XX (investable) | 13 | CapacityFactor | fraction | User defined | 0 | 3.4e-05 | 3.4e-05 | 3.4e-05 | 3.4e-05 | 3.4e-05 | 3.4e-05 | 3.4e-05 | 3.4e-05 | 3.4e-05 | 3.4e-05 | 3.4e-05 | 3.4e-05 | 3.4e-05 | 3.4e-05 | 3.4e-05 | 3.4e-05 | 3.4e-05 | 3.4e-05 | 3.4e-05 | 3.4e-05 | 3.4e-05 | 3.4e-05 | 3.4e-05 | 3.4e-05 | 3.4e-05 | 3.4e-05 | 3.4e-05 | 3.4e-05
S4D2 | 24 | PWRSPVNPLXX | Solar PV (utility-scale), Nepal, region XX (investable) | 13 | CapacityFactor | fraction | User defined | 0 | 0.464 | 0.464 | 0.464 | 0.464 | 0.464 | 0.464 | 0.464 | 0.464 | 0.464 | 0.464 | 0.464 | 0.464 | 0.464 | 0.464 | 0.464 | 0.464 | 0.464 | 0.464 | 0.464 | 0.464 | 0.464 | 0.464 | 0.464 | 0.464 | 0.464 | 0.464 | 0.464 | 0.464
S4D3 | 24 | PWRSPVNPLXX | Solar PV (utility-scale), Nepal, region XX (investable) | 13 | CapacityFactor | fraction | User defined | 0 | 0 | 0 | 0 | 0 | 0 | 0 | 0 | 0 | 0 | 0 | 0 | 0 | 0 | 0 | 0 | 0 | 0 | 0 | 0 | 0 | 0 | 0 | 0 | 0 | 0 | 0 | 0 | 0
S4D4 | 24 | PWRSPVNPLXX | Solar PV (utility-scale), Nepal, region XX (investable) | 13 | CapacityFactor | fraction | User defined | 0 | 0 | 0 | 0 | 0 | 0 | 0 | 0 | 0 | 0 | 0 | 0 | 0 | 0 | 0 | 0 | 0 | 0 | 0 | 0 | 0 | 0 | 0 | 0 | 0 | 0 | 0 | 0 | 0
S4D5 | 24 | PWRSPVNPLXX | Solar PV (utility-scale), Nepal, region XX (investable) | 13 | CapacityFactor | fraction | User defined | 0 | 0 | 0 | 0 | 0 | 0 | 0 | 0 | 0 | 0 | 0 | 0 | 0 | 0 | 0 | 0 | 0 | 0 | 0 | 0 | 0 | 0 | 0 | 0 | 0 | 0 | 0 | 0 | 0
S1D1 | 22 | PWRSPVLKAXX | Solar PV (utility-scale), Sri Lanka, region XX (investable) | 13 | CapacityFactor | fraction | User defined | 0 | 0 | 0 | 0 | 0 | 0 | 0 | 0 | 0 | 0 | 0 | 0 | 0 | 0 | 0 | 0 | 0 | 0 | 0 | 0 | 0 | 0 | 0 | 0 | 0 | 0 | 0 | 0 | 0
S1D2 | 22 | PWRSPVLKAXX | Solar PV (utility-scale), Sri Lanka, region XX (investable) | 13 | CapacityFactor | fraction | User defined | 0 | 0.40988 | 0.40988 | 0.40988 | 0.40988 | 0.40988 | 0.40988 | 0.40988 | 0.40988 | 0.40988 | 0.40988 | 0.40988 | 0.40988 | 0.40988 | 0.40988 | 0.40988 | 0.40988 | 0.40988 | 0.40988 | 0.40988 | 0.40988 | 0.40988 | 0.40988 | 0.40988 | 0.40988 | 0.40988 | 0.40988 | 0.40988 | 0.40988
S1D3 | 22 | PWRSPVLKAXX | Solar PV (utility-scale), Sri Lanka, region XX (investable) | 13 | CapacityFactor | fraction | User defined | 0 | 0.000244 | 0.000244 | 0.000244 | 0.000244 | 0.000244 | 0.000244 | 0.000244 | 0.000244 | 0.000244 | 0.000244 | 0.000244 | 0.000244 | 0.000244 | 0.000244 | 0.000244 | 0.000244 | 0.000244 | 0.000244 | 0.000244 | 0.000244 | 0.000244 | 0.000244 | 0.000244 | 0.000244 | 0.000244 | 0.000244 | 0.000244 | 0.000244
S1D4 | 22 | PWRSPVLKAXX | Solar PV (utility-scale), Sri Lanka, region XX (investable) | 13 | CapacityFactor | fraction | User defined | 0 | 0 | 0 | 0 | 0 | 0 | 0 | 0 | 0 | 0 | 0 | 0 | 0 | 0 | 0 | 0 | 0 | 0 | 0 | 0 | 0 | 0 | 0 | 0 | 0 | 0 | 0 | 0 | 0
S1D5 | 22 | PWRSPVLKAXX | Solar PV (utility-scale), Sri Lanka, region XX (investable) | 13 | CapacityFactor | fraction | User defined | 0 | 0 | 0 | 0 | 0 | 0 | 0 | 0 | 0 | 0 | 0 | 0 | 0 | 0 | 0 | 0 | 0 | 0 | 0 | 0 | 0 | 0 | 0 | 0 | 0 | 0 | 0 | 0 | 0
S2D1 | 22 | PWRSPVLKAXX | Solar PV (utility-scale), Sri Lanka, region XX (investable) | 13 | CapacityFactor | fraction | User defined | 0 | 0 | 0 | 0 | 0 | 0 | 0 | 0 | 0 | 0 | 0 | 0 | 0 | 0 | 0 | 0 | 0 | 0 | 0 | 0 | 0 | 0 | 0 | 0 | 0 | 0 | 0 | 0 | 0
S2D2 | 22 | PWRSPVLKAXX | Solar PV (utility-scale), Sri Lanka, region XX (investable) | 13 | CapacityFactor | fraction | User defined | 0 | 0.36034 | 0.36034 | 0.36034 | 0.36034 | 0.36034 | 0.36034 | 0.36034 | 0.36034 | 0.36034 | 0.36034 | 0.36034 | 0.36034 | 0.36034 | 0.36034 | 0.36034 | 0.36034 | 0.36034 | 0.36034 | 0.36034 | 0.36034 | 0.36034 | 0.36034 | 0.36034 | 0.36034 | 0.36034 | 0.36034 | 0.36034 | 0.36034
S2D3 | 22 | PWRSPVLKAXX | Solar PV (utility-scale), Sri Lanka, region XX (investable) | 13 | CapacityFactor | fraction | User defined | 0 | 0.001709 | 0.001709 | 0.001709 | 0.001709 | 0.001709 | 0.001709 | 0.001709 | 0.001709 | 0.001709 | 0.001709 | 0.001709 | 0.001709 | 0.001709 | 0.001709 | 0.001709 | 0.001709 | 0.001709 | 0.001709 | 0.001709 | 0.001709 | 0.001709 | 0.001709 | 0.001709 | 0.001709 | 0.001709 | 0.001709 | 0.001709 | 0.001709
S2D4 | 22 | PWRSPVLKAXX | Solar PV (utility-scale), Sri Lanka, region XX (investable) | 13 | CapacityFactor | fraction | User defined | 0 | 0 | 0 | 0 | 0 | 0 | 0 | 0 | 0 | 0 | 0 | 0 | 0 | 0 | 0 | 0 | 0 | 0 | 0 | 0 | 0 | 0 | 0 | 0 | 0 | 0 | 0 | 0 | 0
S2D5 | 22 | PWRSPVLKAXX | Solar PV (utility-scale), Sri Lanka, region XX (investable) | 13 | CapacityFactor | fraction | User defined | 0 | 0 | 0 | 0 | 0 | 0 | 0 | 0 | 0 | 0 | 0 | 0 | 0 | 0 | 0 | 0 | 0 | 0 | 0 | 0 | 0 | 0 | 0 | 0 | 0 | 0 | 0 | 0 | 0
S3D1 | 22 | PWRSPVLKAXX | Solar PV (utility-scale), Sri Lanka, region XX (investable) | 13 | CapacityFactor | fraction | User defined | 0 | 0 | 0 | 0 | 0 | 0 | 0 | 0 | 0 | 0 | 0 | 0 | 0 | 0 | 0 | 0 | 0 | 0 | 0 | 0 | 0 | 0 | 0 | 0 | 0 | 0 | 0 | 0 | 0
S3D2 | 22 | PWRSPVLKAXX | Solar PV (utility-scale), Sri Lanka, region XX (investable) | 13 | CapacityFactor | fraction | User defined | 0 | 0.33061 | 0.33061 | 0.33061 | 0.33061 | 0.33061 | 0.33061 | 0.33061 | 0.33061 | 0.33061 | 0.33061 | 0.33061 | 0.33061 | 0.33061 | 0.33061 | 0.33061 | 0.33061 | 0.33061 | 0.33061 | 0.33061 | 0.33061 | 0.33061 | 0.33061 | 0.33061 | 0.33061 | 0.33061 | 0.33061 | 0.33061 | 0.33061
S3D3 | 22 | PWRSPVLKAXX | Solar PV (utility-scale), Sri Lanka, region XX (investable) | 13 | CapacityFactor | fraction | User defined | 0 | 0.002207 | 0.002207 | 0.002207 | 0.002207 | 0.002207 | 0.002207 | 0.002207 | 0.002207 | 0.002207 | 0.002207 | 0.002207 | 0.002207 | 0.002207 | 0.002207 | 0.002207 | 0.002207 | 0.002207 | 0.002207 | 0.002207 | 0.002207 | 0.002207 | 0.002207 | 0.002207 | 0.002207 | 0.002207 | 0.002207 | 0.002207 | 0.002207
S3D4 | 22 | PWRSPVLKAXX | Solar PV (utility-scale), Sri Lanka, region XX (investable) | 13 | CapacityFactor | fraction | User defined | 0 | 0 | 0 | 0 | 0 | 0 | 0 | 0 | 0 | 0 | 0 | 0 | 0 | 0 | 0 | 0 | 0 | 0 | 0 | 0 | 0 | 0 | 0 | 0 | 0 | 0 | 0 | 0 | 0
S3D5 | 22 | PWRSPVLKAXX | Solar PV (utility-scale), Sri Lanka, region XX (investable) | 13 | CapacityFactor | fraction | User defined | 0 | 0 | 0 | 0 | 0 | 0 | 0 | 0 | 0 | 0 | 0 | 0 | 0 | 0 | 0 | 0 | 0 | 0 | 0 | 0 | 0 | 0 | 0 | 0 | 0 | 0 | 0 | 0 | 0
S4D1 | 22 | PWRSPVLKAXX | Solar PV (utility-scale), Sri Lanka, region XX (investable) | 13 | CapacityFactor | fraction | User defined | 0 | 0 | 0 | 0 | 0 | 0 | 0 | 0 | 0 | 0 | 0 | 0 | 0 | 0 | 0 | 0 | 0 | 0 | 0 | 0 | 0 | 0 | 0 | 0 | 0 | 0 | 0 | 0 | 0
S4D2 | 22 | PWRSPVLKAXX | Solar PV (utility-scale), Sri Lanka, region XX (investable) | 13 | CapacityFactor | fraction | User defined | 0 | 0.32089 | 0.32089 | 0.32089 | 0.32089 | 0.32089 | 0.32089 | 0.32089 | 0.32089 | 0.32089 | 0.32089 | 0.32089 | 0.32089 | 0.32089 | 0.32089 | 0.32089 | 0.32089 | 0.32089 | 0.32089 | 0.32089 | 0.32089 | 0.32089 | 0.32089 | 0.32089 | 0.32089 | 0.32089 | 0.32089 | 0.32089 | 0.32089
S4D3 | 22 | PWRSPVLKAXX | Solar PV (utility-scale), Sri Lanka, region XX (investable) | 13 | CapacityFactor | fraction | User defined | 0 | 0.000131 | 0.000131 | 0.000131 | 0.000131 | 0.000131 | 0.000131 | 0.000131 | 0.000131 | 0.000131 | 0.000131 | 0.000131 | 0.000131 | 0.000131 | 0.000131 | 0.000131 | 0.000131 | 0.000131 | 0.000131 | 0.000131 | 0.000131 | 0.000131 | 0.000131 | 0.000131 | 0.000131 | 0.000131 | 0.000131 | 0.000131 | 0.000131
S4D4 | 22 | PWRSPVLKAXX | Solar PV (utility-scale), Sri Lanka, region XX (investable) | 13 | CapacityFactor | fraction | User defined | 0 | 0 | 0 | 0 | 0 | 0 | 0 | 0 | 0 | 0 | 0 | 0 | 0 | 0 | 0 | 0 | 0 | 0 | 0 | 0 | 0 | 0 | 0 | 0 | 0 | 0 | 0 | 0 | 0
S4D5 | 22 | PWRSPVLKAXX | Solar PV (utility-scale), Sri Lanka, region XX (investable) | 13 | CapacityFactor | fraction | User defined | 0 | 0 | 0 | 0 | 0 | 0 | 0 | 0 | 0 | 0 | 0 | 0 | 0 | 0 | 0 | 0 | 0 | 0 | 0 | 0 | 0 | 0 | 0 | 0 | 0 | 0 | 0 | 0 | 0
S1D1 | 23 | PWRSPVMDVXX | Solar PV (utility-scale), Maldives, region XX (investable) | 13 | CapacityFactor | fraction | User defined | 0 | 0 | 0 | 0 | 0 | 0 | 0 | 0 | 0 | 0 | 0 | 0 | 0 | 0 | 0 | 0 | 0 | 0 | 0 | 0 | 0 | 0 | 0 | 0 | 0 | 0 | 0 | 0 | 0
S1D2 | 23 | PWRSPVMDVXX | Solar PV (utility-scale), Maldives, region XX (investable) | 13 | CapacityFactor | fraction | User defined | 0 | 0.38164 | 0.38164 | 0.38164 | 0.38164 | 0.38164 | 0.38164 | 0.38164 | 0.38164 | 0.38164 | 0.38164 | 0.38164 | 0.38164 | 0.38164 | 0.38164 | 0.38164 | 0.38164 | 0.38164 | 0.38164 | 0.38164 | 0.38164 | 0.38164 | 0.38164 | 0.38164 | 0.38164 | 0.38164 | 0.38164 | 0.38164 | 0.38164
S1D3 | 23 | PWRSPVMDVXX | Solar PV (utility-scale), Maldives, region XX (investable) | 13 | CapacityFactor | fraction | User defined | 0 | 0.013888 | 0.013888 | 0.013888 | 0.013888 | 0.013888 | 0.013888 | 0.013888 | 0.013888 | 0.013888 | 0.013888 | 0.013888 | 0.013888 | 0.013888 | 0.013888 | 0.013888 | 0.013888 | 0.013888 | 0.013888 | 0.013888 | 0.013888 | 0.013888 | 0.013888 | 0.013888 | 0.013888 | 0.013888 | 0.013888 | 0.013888 | 0.013888
S1D4 | 23 | PWRSPVMDVXX | Solar PV (utility-scale), Maldives, region XX (investable) | 13 | CapacityFactor | fraction | User defined | 0 | 0 | 0 | 0 | 0 | 0 | 0 | 0 | 0 | 0 | 0 | 0 | 0 | 0 | 0 | 0 | 0 | 0 | 0 | 0 | 0 | 0 | 0 | 0 | 0 | 0 | 0 | 0 | 0
S1D5 | 23 | PWRSPVMDVXX | Solar PV (utility-scale), Maldives, region XX (investable) | 13 | CapacityFactor | fraction | User defined | 0 | 0 | 0 | 0 | 0 | 0 | 0 | 0 | 0 | 0 | 0 | 0 | 0 | 0 | 0 | 0 | 0 | 0 | 0 | 0 | 0 | 0 | 0 | 0 | 0 | 0 | 0 | 0 | 0
S2D1 | 23 | PWRSPVMDVXX | Solar PV (utility-scale), Maldives, region XX (investable) | 13 | CapacityFactor | fraction | User defined | 0 | 0 | 0 | 0 | 0 | 0 | 0 | 0 | 0 | 0 | 0 | 0 | 0 | 0 | 0 | 0 | 0 | 0 | 0 | 0 | 0 | 0 | 0 | 0 | 0 | 0 | 0 | 0 | 0
S2D2 | 23 | PWRSPVMDVXX | Solar PV (utility-scale), Maldives, region XX (investable) | 13 | CapacityFactor | fraction | User defined | 0 | 0.36388 | 0.36388 | 0.36388 | 0.36388 | 0.36388 | 0.36388 | 0.36388 | 0.36388 | 0.36388 | 0.36388 | 0.36388 | 0.36388 | 0.36388 | 0.36388 | 0.36388 | 0.36388 | 0.36388 | 0.36388 | 0.36388 | 0.36388 | 0.36388 | 0.36388 | 0.36388 | 0.36388 | 0.36388 | 0.36388 | 0.36388 | 0.36388
S2D3 | 23 | PWRSPVMDVXX | Solar PV (utility-scale), Maldives, region XX (investable) | 13 | CapacityFactor | fraction | User defined | 0 | 0.014528 | 0.014528 | 0.014528 | 0.014528 | 0.014528 | 0.014528 | 0.014528 | 0.014528 | 0.014528 | 0.014528 | 0.014528 | 0.014528 | 0.014528 | 0.014528 | 0.014528 | 0.014528 | 0.014528 | 0.014528 | 0.014528 | 0.014528 | 0.014528 | 0.014528 | 0.014528 | 0.014528 | 0.014528 | 0.014528 | 0.014528 | 0.014528
S2D4 | 23 | PWRSPVMDVXX | Solar PV (utility-scale), Maldives, region XX (investable) | 13 | CapacityFactor | fraction | User defined | 0 | 0 | 0 | 0 | 0 | 0 | 0 | 0 | 0 | 0 | 0 | 0 | 0 | 0 | 0 | 0 | 0 | 0 | 0 | 0 | 0 | 0 | 0 | 0 | 0 | 0 | 0 | 0 | 0
S2D5 | 23 | PWRSPVMDVXX | Solar PV (utility-scale), Maldives, region XX (investable) | 13 | CapacityFactor | fraction | User defined | 0 | 0 | 0 | 0 | 0 | 0 | 0 | 0 | 0 | 0 | 0 | 0 | 0 | 0 | 0 | 0 | 0 | 0 | 0 | 0 | 0 | 0 | 0 | 0 | 0 | 0 | 0 | 0 | 0
S3D1 | 23 | PWRSPVMDVXX | Solar PV (utility-scale), Maldives, region XX (investable) | 13 | CapacityFactor | fraction | User defined | 0 | 0 | 0 | 0 | 0 | 0 | 0 | 0 | 0 | 0 | 0 | 0 | 0 | 0 | 0 | 0 | 0 | 0 | 0 | 0 | 0 | 0 | 0 | 0 | 0 | 0 | 0 | 0 | 0
S3D2 | 23 | PWRSPVMDVXX | Solar PV (utility-scale), Maldives, region XX (investable) | 13 | CapacityFactor | fraction | User defined | 0 | 0.31481 | 0.31481 | 0.31481 | 0.31481 | 0.31481 | 0.31481 | 0.31481 | 0.31481 | 0.31481 | 0.31481 | 0.31481 | 0.31481 | 0.31481 | 0.31481 | 0.31481 | 0.31481 | 0.31481 | 0.31481 | 0.31481 | 0.31481 | 0.31481 | 0.31481 | 0.31481 | 0.31481 | 0.31481 | 0.31481 | 0.31481 | 0.31481
S3D3 | 23 | PWRSPVMDVXX | Solar PV (utility-scale), Maldives, region XX (investable) | 13 | CapacityFactor | fraction | User defined | 0 | 0.011554 | 0.011554 | 0.011554 | 0.011554 | 0.011554 | 0.011554 | 0.011554 | 0.011554 | 0.011554 | 0.011554 | 0.011554 | 0.011554 | 0.011554 | 0.011554 | 0.011554 | 0.011554 | 0.011554 | 0.011554 | 0.011554 | 0.011554 | 0.011554 | 0.011554 | 0.011554 | 0.011554 | 0.011554 | 0.011554 | 0.011554 | 0.011554
S3D4 | 23 | PWRSPVMDVXX | Solar PV (utility-scale), Maldives, region XX (investable) | 13 | CapacityFactor | fraction | User defined | 0 | 0 | 0 | 0 | 0 | 0 | 0 | 0 | 0 | 0 | 0 | 0 | 0 | 0 | 0 | 0 | 0 | 0 | 0 | 0 | 0 | 0 | 0 | 0 | 0 | 0 | 0 | 0 | 0
S3D5 | 23 | PWRSPVMDVXX | Solar PV (utility-scale), Maldives, region XX (investable) | 13 | CapacityFactor | fraction | User defined | 0 | 0 | 0 | 0 | 0 | 0 | 0 | 0 | 0 | 0 | 0 | 0 | 0 | 0 | 0 | 0 | 0 | 0 | 0 | 0 | 0 | 0 | 0 | 0 | 0 | 0 | 0 | 0 | 0
S4D1 | 23 | PWRSPVMDVXX | Solar PV (utility-scale), Maldives, region XX (investable) | 13 | CapacityFactor | fraction | User defined | 0 | 0 | 0 | 0 | 0 | 0 | 0 | 0 | 0 | 0 | 0 | 0 | 0 | 0 | 0 | 0 | 0 | 0 | 0 | 0 | 0 | 0 | 0 | 0 | 0 | 0 | 0 | 0 | 0
S4D2 | 23 | PWRSPVMDVXX | Solar PV (utility-scale), Maldives, region XX (investable) | 13 | CapacityFactor | fraction | User defined | 0 | 0.33499 | 0.33499 | 0.33499 | 0.33499 | 0.33499 | 0.33499 | 0.33499 | 0.33499 | 0.33499 | 0.33499 | 0.33499 | 0.33499 | 0.33499 | 0.33499 | 0.33499 | 0.33499 | 0.33499 | 0.33499 | 0.33499 | 0.33499 | 0.33499 | 0.33499 | 0.33499 | 0.33499 | 0.33499 | 0.33499 | 0.33499 | 0.33499
S4D3 | 23 | PWRSPVMDVXX | Solar PV (utility-scale), Maldives, region XX (investable) | 13 | CapacityFactor | fraction | User defined | 0 | 0.01107 | 0.01107 | 0.01107 | 0.01107 | 0.01107 | 0.01107 | 0.01107 | 0.01107 | 0.01107 | 0.01107 | 0.01107 | 0.01107 | 0.01107 | 0.01107 | 0.01107 | 0.01107 | 0.01107 | 0.01107 | 0.01107 | 0.01107 | 0.01107 | 0.01107 | 0.01107 | 0.01107 | 0.01107 | 0.01107 | 0.01107 | 0.01107
S4D4 | 23 | PWRSPVMDVXX | Solar PV (utility-scale), Maldives, region XX (investable) | 13 | CapacityFactor | fraction | User defined | 0 | 0 | 0 | 0 | 0 | 0 | 0 | 0 | 0 | 0 | 0 | 0 | 0 | 0 | 0 | 0 | 0 | 0 | 0 | 0 | 0 | 0 | 0 | 0 | 0 | 0 | 0 | 0 | 0
S4D5 | 23 | PWRSPVMDVXX | Solar PV (utility-scale), Maldives, region XX (investable) | 13 | CapacityFactor | fraction | User defined | 0 | 0 | 0 | 0 | 0 | 0 | 0 | 0 | 0 | 0 | 0 | 0 | 0 | 0 | 0 | 0 | 0 | 0 | 0 | 0 | 0 | 0 | 0 | 0 | 0 | 0 | 0 | 0 | 0
S1D1 | 29 | PWRWONBGDXX | Onshore Wind, Bangladesh, region XX (investable) | 13 | CapacityFactor | fraction | User defined | 0 | 0.18271 | 0.18271 | 0.18271 | 0.18271 | 0.18271 | 0.18271 | 0.18271 | 0.18271 | 0.18271 | 0.18271 | 0.18271 | 0.18271 | 0.18271 | 0.18271 | 0.18271 | 0.18271 | 0.18271 | 0.18271 | 0.18271 | 0.18271 | 0.18271 | 0.18271 | 0.18271 | 0.18271 | 0.18271 | 0.18271 | 0.18271 | 0.18271
S1D2 | 29 | PWRWONBGDXX | Onshore Wind, Bangladesh, region XX (investable) | 13 | CapacityFactor | fraction | User defined | 0 | 0.069741 | 0.069741 | 0.069741 | 0.069741 | 0.069741 | 0.069741 | 0.069741 | 0.069741 | 0.069741 | 0.069741 | 0.069741 | 0.069741 | 0.069741 | 0.069741 | 0.069741 | 0.069741 | 0.069741 | 0.069741 | 0.069741 | 0.069741 | 0.069741 | 0.069741 | 0.069741 | 0.069741 | 0.069741 | 0.069741 | 0.069741 | 0.069741
S1D3 | 29 | PWRWONBGDXX | Onshore Wind, Bangladesh, region XX (investable) | 13 | CapacityFactor | fraction | User defined | 0 | 0.13193 | 0.13193 | 0.13193 | 0.13193 | 0.13193 | 0.13193 | 0.13193 | 0.13193 | 0.13193 | 0.13193 | 0.13193 | 0.13193 | 0.13193 | 0.13193 | 0.13193 | 0.13193 | 0.13193 | 0.13193 | 0.13193 | 0.13193 | 0.13193 | 0.13193 | 0.13193 | 0.13193 | 0.13193 | 0.13193 | 0.13193 | 0.13193
S1D4 | 29 | PWRWONBGDXX | Onshore Wind, Bangladesh, region XX (investable) | 13 | CapacityFactor | fraction | User defined | 0 | 0.18489 | 0.18489 | 0.18489 | 0.18489 | 0.18489 | 0.18489 | 0.18489 | 0.18489 | 0.18489 | 0.18489 | 0.18489 | 0.18489 | 0.18489 | 0.18489 | 0.18489 | 0.18489 | 0.18489 | 0.18489 | 0.18489 | 0.18489 | 0.18489 | 0.18489 | 0.18489 | 0.18489 | 0.18489 | 0.18489 | 0.18489 | 0.18489
S1D5 | 29 | PWRWONBGDXX | Onshore Wind, Bangladesh, region XX (investable) | 13 | CapacityFactor | fraction | User defined | 0 | 0.20431 | 0.20431 | 0.20431 | 0.20431 | 0.20431 | 0.20431 | 0.20431 | 0.20431 | 0.20431 | 0.20431 | 0.20431 | 0.20431 | 0.20431 | 0.20431 | 0.20431 | 0.20431 | 0.20431 | 0.20431 | 0.20431 | 0.20431 | 0.20431 | 0.20431 | 0.20431 | 0.20431 | 0.20431 | 0.20431 | 0.20431 | 0.20431
S2D1 | 29 | PWRWONBGDXX | Onshore Wind, Bangladesh, region XX (investable) | 13 | CapacityFactor | fraction | User defined | 0 | 0.31216 | 0.31216 | 0.31216 | 0.31216 | 0.31216 | 0.31216 | 0.31216 | 0.31216 | 0.31216 | 0.31216 | 0.31216 | 0.31216 | 0.31216 | 0.31216 | 0.31216 | 0.31216 | 0.31216 | 0.31216 | 0.31216 | 0.31216 | 0.31216 | 0.31216 | 0.31216 | 0.31216 | 0.31216 | 0.31216 | 0.31216 | 0.31216
S2D2 | 29 | PWRWONBGDXX | Onshore Wind, Bangladesh, region XX (investable) | 13 | CapacityFactor | fraction | User defined | 0 | 0.18475 | 0.18475 | 0.18475 | 0.18475 | 0.18475 | 0.18475 | 0.18475 | 0.18475 | 0.18475 | 0.18475 | 0.18475 | 0.18475 | 0.18475 | 0.18475 | 0.18475 | 0.18475 | 0.18475 | 0.18475 | 0.18475 | 0.18475 | 0.18475 | 0.18475 | 0.18475 | 0.18475 | 0.18475 | 0.18475 | 0.18475 | 0.18475
S2D3 | 29 | PWRWONBGDXX | Onshore Wind, Bangladesh, region XX (investable) | 13 | CapacityFactor | fraction | User defined | 0 | 0.31389 | 0.31389 | 0.31389 | 0.31389 | 0.31389 | 0.31389 | 0.31389 | 0.31389 | 0.31389 | 0.31389 | 0.31389 | 0.31389 | 0.31389 | 0.31389 | 0.31389 | 0.31389 | 0.31389 | 0.31389 | 0.31389 | 0.31389 | 0.31389 | 0.31389 | 0.31389 | 0.31389 | 0.31389 | 0.31389 | 0.31389 | 0.31389
S2D4 | 29 | PWRWONBGDXX | Onshore Wind, Bangladesh, region XX (investable) | 13 | CapacityFactor | fraction | User defined | 0 | 0.44056 | 0.44056 | 0.44056 | 0.44056 | 0.44056 | 0.44056 | 0.44056 | 0.44056 | 0.44056 | 0.44056 | 0.44056 | 0.44056 | 0.44056 | 0.44056 | 0.44056 | 0.44056 | 0.44056 | 0.44056 | 0.44056 | 0.44056 | 0.44056 | 0.44056 | 0.44056 | 0.44056 | 0.44056 | 0.44056 | 0.44056 | 0.44056
S2D5 | 29 | PWRWONBGDXX | Onshore Wind, Bangladesh, region XX (investable) | 13 | CapacityFactor | fraction | User defined | 0 | 0.41721 | 0.41721 | 0.41721 | 0.41721 | 0.41721 | 0.41721 | 0.41721 | 0.41721 | 0.41721 | 0.41721 | 0.41721 | 0.41721 | 0.41721 | 0.41721 | 0.41721 | 0.41721 | 0.41721 | 0.41721 | 0.41721 | 0.41721 | 0.41721 | 0.41721 | 0.41721 | 0.41721 | 0.41721 | 0.41721 | 0.41721 | 0.41721
S3D1 | 29 | PWRWONBGDXX | Onshore Wind, Bangladesh, region XX (investable) | 13 | CapacityFactor | fraction | User defined | 0 | 0.34614 | 0.34614 | 0.34614 | 0.34614 | 0.34614 | 0.34614 | 0.34614 | 0.34614 | 0.34614 | 0.34614 | 0.34614 | 0.34614 | 0.34614 | 0.34614 | 0.34614 | 0.34614 | 0.34614 | 0.34614 | 0.34614 | 0.34614 | 0.34614 | 0.34614 | 0.34614 | 0.34614 | 0.34614 | 0.34614 | 0.34614 | 0.34614
S3D2 | 29 | PWRWONBGDXX | Onshore Wind, Bangladesh, region XX (investable) | 13 | CapacityFactor | fraction | User defined | 0 | 0.30834 | 0.30834 | 0.30834 | 0.30834 | 0.30834 | 0.30834 | 0.30834 | 0.30834 | 0.30834 | 0.30834 | 0.30834 | 0.30834 | 0.30834 | 0.30834 | 0.30834 | 0.30834 | 0.30834 | 0.30834 | 0.30834 | 0.30834 | 0.30834 | 0.30834 | 0.30834 | 0.30834 | 0.30834 | 0.30834 | 0.30834 | 0.30834
S3D3 | 29 | PWRWONBGDXX | Onshore Wind, Bangladesh, region XX (investable) | 13 | CapacityFactor | fraction | User defined | 0 | 0.36866 | 0.36866 | 0.36866 | 0.36866 | 0.36866 | 0.36866 | 0.36866 | 0.36866 | 0.36866 | 0.36866 | 0.36866 | 0.36866 | 0.36866 | 0.36866 | 0.36866 | 0.36866 | 0.36866 | 0.36866 | 0.36866 | 0.36866 | 0.36866 | 0.36866 | 0.36866 | 0.36866 | 0.36866 | 0.36866 | 0.36866 | 0.36866
S3D4 | 29 | PWRWONBGDXX | Onshore Wind, Bangladesh, region XX (investable) | 13 | CapacityFactor | fraction | User defined | 0 | 0.41716 | 0.41716 | 0.41716 | 0.41716 | 0.41716 | 0.41716 | 0.41716 | 0.41716 | 0.41716 | 0.41716 | 0.41716 | 0.41716 | 0.41716 | 0.41716 | 0.41716 | 0.41716 | 0.41716 | 0.41716 | 0.41716 | 0.41716 | 0.41716 | 0.41716 | 0.41716 | 0.41716 | 0.41716 | 0.41716 | 0.41716 | 0.41716
S3D5 | 29 | PWRWONBGDXX | Onshore Wind, Bangladesh, region XX (investable) | 13 | CapacityFactor | fraction | User defined | 0 | 0.3947 | 0.3947 | 0.3947 | 0.3947 | 0.3947 | 0.3947 | 0.3947 | 0.3947 | 0.3947 | 0.3947 | 0.3947 | 0.3947 | 0.3947 | 0.3947 | 0.3947 | 0.3947 | 0.3947 | 0.3947 | 0.3947 | 0.3947 | 0.3947 | 0.3947 | 0.3947 | 0.3947 | 0.3947 | 0.3947 | 0.3947 | 0.3947
S4D1 | 29 | PWRWONBGDXX | Onshore Wind, Bangladesh, region XX (investable) | 13 | CapacityFactor | fraction | User defined | 0 | 0.12462 | 0.12462 | 0.12462 | 0.12462 | 0.12462 | 0.12462 | 0.12462 | 0.12462 | 0.12462 | 0.12462 | 0.12462 | 0.12462 | 0.12462 | 0.12462 | 0.12462 | 0.12462 | 0.12462 | 0.12462 | 0.12462 | 0.12462 | 0.12462 | 0.12462 | 0.12462 | 0.12462 | 0.12462 | 0.12462 | 0.12462 | 0.12462
S4D2 | 29 | PWRWONBGDXX | Onshore Wind, Bangladesh, region XX (investable) | 13 | CapacityFactor | fraction | User defined | 0 | 0.060741 | 0.060741 | 0.060741 | 0.060741 | 0.060741 | 0.060741 | 0.060741 | 0.060741 | 0.060741 | 0.060741 | 0.060741 | 0.060741 | 0.060741 | 0.060741 | 0.060741 | 0.060741 | 0.060741 | 0.060741 | 0.060741 | 0.060741 | 0.060741 | 0.060741 | 0.060741 | 0.060741 | 0.060741 | 0.060741 | 0.060741 | 0.060741
S4D3 | 29 | PWRWONBGDXX | Onshore Wind, Bangladesh, region XX (investable) | 13 | CapacityFactor | fraction | User defined | 0 | 0.081784 | 0.081784 | 0.081784 | 0.081784 | 0.081784 | 0.081784 | 0.081784 | 0.081784 | 0.081784 | 0.081784 | 0.081784 | 0.081784 | 0.081784 | 0.081784 | 0.081784 | 0.081784 | 0.081784 | 0.081784 | 0.081784 | 0.081784 | 0.081784 | 0.081784 | 0.081784 | 0.081784 | 0.081784 | 0.081784 | 0.081784 | 0.081784
S4D4 | 29 | PWRWONBGDXX | Onshore Wind, Bangladesh, region XX (investable) | 13 | CapacityFactor | fraction | User defined | 0 | 0.11297 | 0.11297 | 0.11297 | 0.11297 | 0.11297 | 0.11297 | 0.11297 | 0.11297 | 0.11297 | 0.11297 | 0.11297 | 0.11297 | 0.11297 | 0.11297 | 0.11297 | 0.11297 | 0.11297 | 0.11297 | 0.11297 | 0.11297 | 0.11297 | 0.11297 | 0.11297 | 0.11297 | 0.11297 | 0.11297 | 0.11297 | 0.11297
S4D5 | 29 | PWRWONBGDXX | Onshore Wind, Bangladesh, region XX (investable) | 13 | CapacityFactor | fraction | User defined | 0 | 0.12397 | 0.12397 | 0.12397 | 0.12397 | 0.12397 | 0.12397 | 0.12397 | 0.12397 | 0.12397 | 0.12397 | 0.12397 | 0.12397 | 0.12397 | 0.12397 | 0.12397 | 0.12397 | 0.12397 | 0.12397 | 0.12397 | 0.12397 | 0.12397 | 0.12397 | 0.12397 | 0.12397 | 0.12397 | 0.12397 | 0.12397 | 0.12397
S1D1 | 30 | PWRWONBTNXX | Onshore Wind, Bhutan, region XX (investable) | 13 | CapacityFactor | fraction | User defined | 0 | 0.014887 | 0.014887 | 0.014887 | 0.014887 | 0.014887 | 0.014887 | 0.014887 | 0.014887 | 0.014887 | 0.014887 | 0.014887 | 0.014887 | 0.014887 | 0.014887 | 0.014887 | 0.014887 | 0.014887 | 0.014887 | 0.014887 | 0.014887 | 0.014887 | 0.014887 | 0.014887 | 0.014887 | 0.014887 | 0.014887 | 0.014887 | 0.014887
S1D2 | 30 | PWRWONBTNXX | Onshore Wind, Bhutan, region XX (investable) | 13 | CapacityFactor | fraction | User defined | 0 | 0.095601 | 0.095601 | 0.095601 | 0.095601 | 0.095601 | 0.095601 | 0.095601 | 0.095601 | 0.095601 | 0.095601 | 0.095601 | 0.095601 | 0.095601 | 0.095601 | 0.095601 | 0.095601 | 0.095601 | 0.095601 | 0.095601 | 0.095601 | 0.095601 | 0.095601 | 0.095601 | 0.095601 | 0.095601 | 0.095601 | 0.095601 | 0.095601
S1D3 | 30 | PWRWONBTNXX | Onshore Wind, Bhutan, region XX (investable) | 13 | CapacityFactor | fraction | User defined | 0 | 0.014321 | 0.014321 | 0.014321 | 0.014321 | 0.014321 | 0.014321 | 0.014321 | 0.014321 | 0.014321 | 0.014321 | 0.014321 | 0.014321 | 0.014321 | 0.014321 | 0.014321 | 0.014321 | 0.014321 | 0.014321 | 0.014321 | 0.014321 | 0.014321 | 0.014321 | 0.014321 | 0.014321 | 0.014321 | 0.014321 | 0.014321 | 0.014321
S1D4 | 30 | PWRWONBTNXX | Onshore Wind, Bhutan, region XX (investable) | 13 | CapacityFactor | fraction | User defined | 0 | 0.008078 | 0.008078 | 0.008078 | 0.008078 | 0.008078 | 0.008078 | 0.008078 | 0.008078 | 0.008078 | 0.008078 | 0.008078 | 0.008078 | 0.008078 | 0.008078 | 0.008078 | 0.008078 | 0.008078 | 0.008078 | 0.008078 | 0.008078 | 0.008078 | 0.008078 | 0.008078 | 0.008078 | 0.008078 | 0.008078 | 0.008078 | 0.008078
S1D5 | 30 | PWRWONBTNXX | Onshore Wind, Bhutan, region XX (investable) | 13 | CapacityFactor | fraction | User defined | 0 | 0.009565 | 0.009565 | 0.009565 | 0.009565 | 0.009565 | 0.009565 | 0.009565 | 0.009565 | 0.009565 | 0.009565 | 0.009565 | 0.009565 | 0.009565 | 0.009565 | 0.009565 | 0.009565 | 0.009565 | 0.009565 | 0.009565 | 0.009565 | 0.009565 | 0.009565 | 0.009565 | 0.009565 | 0.009565 | 0.009565 | 0.009565 | 0.009565
S2D1 | 30 | PWRWONBTNXX | Onshore Wind, Bhutan, region XX (investable) | 13 | CapacityFactor | fraction | User defined | 0 | 0.021788 | 0.021788 | 0.021788 | 0.021788 | 0.021788 | 0.021788 | 0.021788 | 0.021788 | 0.021788 | 0.021788 | 0.021788 | 0.021788 | 0.021788 | 0.021788 | 0.021788 | 0.021788 | 0.021788 | 0.021788 | 0.021788 | 0.021788 | 0.021788 | 0.021788 | 0.021788 | 0.021788 | 0.021788 | 0.021788 | 0.021788 | 0.021788
S2D2 | 30 | PWRWONBTNXX | Onshore Wind, Bhutan, region XX (investable) | 13 | CapacityFactor | fraction | User defined | 0 | 0.16103 | 0.16103 | 0.16103 | 0.16103 | 0.16103 | 0.16103 | 0.16103 | 0.16103 | 0.16103 | 0.16103 | 0.16103 | 0.16103 | 0.16103 | 0.16103 | 0.16103 | 0.16103 | 0.16103 | 0.16103 | 0.16103 | 0.16103 | 0.16103 | 0.16103 | 0.16103 | 0.16103 | 0.16103 | 0.16103 | 0.16103 | 0.16103
S2D3 | 30 | PWRWONBTNXX | Onshore Wind, Bhutan, region XX (investable) | 13 | CapacityFactor | fraction | User defined | 0 | 0.065387 | 0.065387 | 0.065387 | 0.065387 | 0.065387 | 0.065387 | 0.065387 | 0.065387 | 0.065387 | 0.065387 | 0.065387 | 0.065387 | 0.065387 | 0.065387 | 0.065387 | 0.065387 | 0.065387 | 0.065387 | 0.065387 | 0.065387 | 0.065387 | 0.065387 | 0.065387 | 0.065387 | 0.065387 | 0.065387 | 0.065387 | 0.065387
S2D4 | 30 | PWRWONBTNXX | Onshore Wind, Bhutan, region XX (investable) | 13 | CapacityFactor | fraction | User defined | 0 | 0.036024 | 0.036024 | 0.036024 | 0.036024 | 0.036024 | 0.036024 | 0.036024 | 0.036024 | 0.036024 | 0.036024 | 0.036024 | 0.036024 | 0.036024 | 0.036024 | 0.036024 | 0.036024 | 0.036024 | 0.036024 | 0.036024 | 0.036024 | 0.036024 | 0.036024 | 0.036024 | 0.036024 | 0.036024 | 0.036024 | 0.036024 | 0.036024
S2D5 | 30 | PWRWONBTNXX | Onshore Wind, Bhutan, region XX (investable) | 13 | CapacityFactor | fraction | User defined | 0 | 0.03523 | 0.03523 | 0.03523 | 0.03523 | 0.03523 | 0.03523 | 0.03523 | 0.03523 | 0.03523 | 0.03523 | 0.03523 | 0.03523 | 0.03523 | 0.03523 | 0.03523 | 0.03523 | 0.03523 | 0.03523 | 0.03523 | 0.03523 | 0.03523 | 0.03523 | 0.03523 | 0.03523 | 0.03523 | 0.03523 | 0.03523 | 0.03523
S3D1 | 30 | PWRWONBTNXX | Onshore Wind, Bhutan, region XX (investable) | 13 | CapacityFactor | fraction | User defined | 0 | 0.050479 | 0.050479 | 0.050479 | 0.050479 | 0.050479 | 0.050479 | 0.050479 | 0.050479 | 0.050479 | 0.050479 | 0.050479 | 0.050479 | 0.050479 | 0.050479 | 0.050479 | 0.050479 | 0.050479 | 0.050479 | 0.050479 | 0.050479 | 0.050479 | 0.050479 | 0.050479 | 0.050479 | 0.050479 | 0.050479 | 0.050479 | 0.050479
S3D2 | 30 | PWRWONBTNXX | Onshore Wind, Bhutan, region XX (investable) | 13 | CapacityFactor | fraction | User defined | 0 | 0.14847 | 0.14847 | 0.14847 | 0.14847 | 0.14847 | 0.14847 | 0.14847 | 0.14847 | 0.14847 | 0.14847 | 0.14847 | 0.14847 | 0.14847 | 0.14847 | 0.14847 | 0.14847 | 0.14847 | 0.14847 | 0.14847 | 0.14847 | 0.14847 | 0.14847 | 0.14847 | 0.14847 | 0.14847 | 0.14847 | 0.14847 | 0.14847
S3D3 | 30 | PWRWONBTNXX | Onshore Wind, Bhutan, region XX (investable) | 13 | CapacityFactor | fraction | User defined | 0 | 0.099081 | 0.099081 | 0.099081 | 0.099081 | 0.099081 | 0.099081 | 0.099081 | 0.099081 | 0.099081 | 0.099081 | 0.099081 | 0.099081 | 0.099081 | 0.099081 | 0.099081 | 0.099081 | 0.099081 | 0.099081 | 0.099081 | 0.099081 | 0.099081 | 0.099081 | 0.099081 | 0.099081 | 0.099081 | 0.099081 | 0.099081 | 0.099081
S3D4 | 30 | PWRWONBTNXX | Onshore Wind, Bhutan, region XX (investable) | 13 | CapacityFactor | fraction | User defined | 0 | 0.10077 | 0.10077 | 0.10077 | 0.10077 | 0.10077 | 0.10077 | 0.10077 | 0.10077 | 0.10077 | 0.10077 | 0.10077 | 0.10077 | 0.10077 | 0.10077 | 0.10077 | 0.10077 | 0.10077 | 0.10077 | 0.10077 | 0.10077 | 0.10077 | 0.10077 | 0.10077 | 0.10077 | 0.10077 | 0.10077 | 0.10077 | 0.10077
S3D5 | 30 | PWRWONBTNXX | Onshore Wind, Bhutan, region XX (investable) | 13 | CapacityFactor | fraction | User defined | 0 | 0.086794 | 0.086794 | 0.086794 | 0.086794 | 0.086794 | 0.086794 | 0.086794 | 0.086794 | 0.086794 | 0.086794 | 0.086794 | 0.086794 | 0.086794 | 0.086794 | 0.086794 | 0.086794 | 0.086794 | 0.086794 | 0.086794 | 0.086794 | 0.086794 | 0.086794 | 0.086794 | 0.086794 | 0.086794 | 0.086794 | 0.086794 | 0.086794
S4D1 | 30 | PWRWONBTNXX | Onshore Wind, Bhutan, region XX (investable) | 13 | CapacityFactor | fraction | User defined | 0 | 0.012296 | 0.012296 | 0.012296 | 0.012296 | 0.012296 | 0.012296 | 0.012296 | 0.012296 | 0.012296 | 0.012296 | 0.012296 | 0.012296 | 0.012296 | 0.012296 | 0.012296 | 0.012296 | 0.012296 | 0.012296 | 0.012296 | 0.012296 | 0.012296 | 0.012296 | 0.012296 | 0.012296 | 0.012296 | 0.012296 | 0.012296 | 0.012296
S4D2 | 30 | PWRWONBTNXX | Onshore Wind, Bhutan, region XX (investable) | 13 | CapacityFactor | fraction | User defined | 0 | 0.063229 | 0.063229 | 0.063229 | 0.063229 | 0.063229 | 0.063229 | 0.063229 | 0.063229 | 0.063229 | 0.063229 | 0.063229 | 0.063229 | 0.063229 | 0.063229 | 0.063229 | 0.063229 | 0.063229 | 0.063229 | 0.063229 | 0.063229 | 0.063229 | 0.063229 | 0.063229 | 0.063229 | 0.063229 | 0.063229 | 0.063229 | 0.063229
S4D3 | 30 | PWRWONBTNXX | Onshore Wind, Bhutan, region XX (investable) | 13 | CapacityFactor | fraction | User defined | 0 | 0.021707 | 0.021707 | 0.021707 | 0.021707 | 0.021707 | 0.021707 | 0.021707 | 0.021707 | 0.021707 | 0.021707 | 0.021707 | 0.021707 | 0.021707 | 0.021707 | 0.021707 | 0.021707 | 0.021707 | 0.021707 | 0.021707 | 0.021707 | 0.021707 | 0.021707 | 0.021707 | 0.021707 | 0.021707 | 0.021707 | 0.021707 | 0.021707
S4D4 | 30 | PWRWONBTNXX | Onshore Wind, Bhutan, region XX (investable) | 13 | CapacityFactor | fraction | User defined | 0 | 0.019001 | 0.019001 | 0.019001 | 0.019001 | 0.019001 | 0.019001 | 0.019001 | 0.019001 | 0.019001 | 0.019001 | 0.019001 | 0.019001 | 0.019001 | 0.019001 | 0.019001 | 0.019001 | 0.019001 | 0.019001 | 0.019001 | 0.019001 | 0.019001 | 0.019001 | 0.019001 | 0.019001 | 0.019001 | 0.019001 | 0.019001 | 0.019001
S4D5 | 30 | PWRWONBTNXX | Onshore Wind, Bhutan, region XX (investable) | 13 | CapacityFactor | fraction | User defined | 0 | 0.016067 | 0.016067 | 0.016067 | 0.016067 | 0.016067 | 0.016067 | 0.016067 | 0.016067 | 0.016067 | 0.016067 | 0.016067 | 0.016067 | 0.016067 | 0.016067 | 0.016067 | 0.016067 | 0.016067 | 0.016067 | 0.016067 | 0.016067 | 0.016067 | 0.016067 | 0.016067 | 0.016067 | 0.016067 | 0.016067 | 0.016067 | 0.016067
S1D1 | 33 | PWRWONINDNO | Onshore Wind, India – North, region XX (investable) | 13 | CapacityFactor | fraction | User defined | 0 | 0.3525 | 0.3525 | 0.3525 | 0.3525 | 0.3525 | 0.3525 | 0.3525 | 0.3525 | 0.3525 | 0.3525 | 0.3525 | 0.3525 | 0.3525 | 0.3525 | 0.3525 | 0.3525 | 0.3525 | 0.3525 | 0.3525 | 0.3525 | 0.3525 | 0.3525 | 0.3525 | 0.3525 | 0.3525 | 0.3525 | 0.3525 | 0.3525
S1D2 | 33 | PWRWONINDNO | Onshore Wind, India – North, region XX (investable) | 13 | CapacityFactor | fraction | User defined | 0 | 0.18447 | 0.18447 | 0.18447 | 0.18447 | 0.18447 | 0.18447 | 0.18447 | 0.18447 | 0.18447 | 0.18447 | 0.18447 | 0.18447 | 0.18447 | 0.18447 | 0.18447 | 0.18447 | 0.18447 | 0.18447 | 0.18447 | 0.18447 | 0.18447 | 0.18447 | 0.18447 | 0.18447 | 0.18447 | 0.18447 | 0.18447 | 0.18447
S1D3 | 33 | PWRWONINDNO | Onshore Wind, India – North, region XX (investable) | 13 | CapacityFactor | fraction | User defined | 0 | 0.32395 | 0.32395 | 0.32395 | 0.32395 | 0.32395 | 0.32395 | 0.32395 | 0.32395 | 0.32395 | 0.32395 | 0.32395 | 0.32395 | 0.32395 | 0.32395 | 0.32395 | 0.32395 | 0.32395 | 0.32395 | 0.32395 | 0.32395 | 0.32395 | 0.32395 | 0.32395 | 0.32395 | 0.32395 | 0.32395 | 0.32395 | 0.32395
S1D4 | 33 | PWRWONINDNO | Onshore Wind, India – North, region XX (investable) | 13 | CapacityFactor | fraction | User defined | 0 | 0.37687 | 0.37687 | 0.37687 | 0.37687 | 0.37687 | 0.37687 | 0.37687 | 0.37687 | 0.37687 | 0.37687 | 0.37687 | 0.37687 | 0.37687 | 0.37687 | 0.37687 | 0.37687 | 0.37687 | 0.37687 | 0.37687 | 0.37687 | 0.37687 | 0.37687 | 0.37687 | 0.37687 | 0.37687 | 0.37687 | 0.37687 | 0.37687
S1D5 | 33 | PWRWONINDNO | Onshore Wind, India – North, region XX (investable) | 13 | CapacityFactor | fraction | User defined | 0 | 0.38975 | 0.38975 | 0.38975 | 0.38975 | 0.38975 | 0.38975 | 0.38975 | 0.38975 | 0.38975 | 0.38975 | 0.38975 | 0.38975 | 0.38975 | 0.38975 | 0.38975 | 0.38975 | 0.38975 | 0.38975 | 0.38975 | 0.38975 | 0.38975 | 0.38975 | 0.38975 | 0.38975 | 0.38975 | 0.38975 | 0.38975 | 0.38975
S2D1 | 33 | PWRWONINDNO | Onshore Wind, India – North, region XX (investable) | 13 | CapacityFactor | fraction | User defined | 0 | 0.3756 | 0.3756 | 0.3756 | 0.3756 | 0.3756 | 0.3756 | 0.3756 | 0.3756 | 0.3756 | 0.3756 | 0.3756 | 0.3756 | 0.3756 | 0.3756 | 0.3756 | 0.3756 | 0.3756 | 0.3756 | 0.3756 | 0.3756 | 0.3756 | 0.3756 | 0.3756 | 0.3756 | 0.3756 | 0.3756 | 0.3756 | 0.3756
S2D2 | 33 | PWRWONINDNO | Onshore Wind, India – North, region XX (investable) | 13 | CapacityFactor | fraction | User defined | 0 | 0.22678 | 0.22678 | 0.22678 | 0.22678 | 0.22678 | 0.22678 | 0.22678 | 0.22678 | 0.22678 | 0.22678 | 0.22678 | 0.22678 | 0.22678 | 0.22678 | 0.22678 | 0.22678 | 0.22678 | 0.22678 | 0.22678 | 0.22678 | 0.22678 | 0.22678 | 0.22678 | 0.22678 | 0.22678 | 0.22678 | 0.22678 | 0.22678
S2D3 | 33 | PWRWONINDNO | Onshore Wind, India – North, region XX (investable) | 13 | CapacityFactor | fraction | User defined | 0 | 0.36932 | 0.36932 | 0.36932 | 0.36932 | 0.36932 | 0.36932 | 0.36932 | 0.36932 | 0.36932 | 0.36932 | 0.36932 | 0.36932 | 0.36932 | 0.36932 | 0.36932 | 0.36932 | 0.36932 | 0.36932 | 0.36932 | 0.36932 | 0.36932 | 0.36932 | 0.36932 | 0.36932 | 0.36932 | 0.36932 | 0.36932 | 0.36932
S2D4 | 33 | PWRWONINDNO | Onshore Wind, India – North, region XX (investable) | 13 | CapacityFactor | fraction | User defined | 0 | 0.42521 | 0.42521 | 0.42521 | 0.42521 | 0.42521 | 0.42521 | 0.42521 | 0.42521 | 0.42521 | 0.42521 | 0.42521 | 0.42521 | 0.42521 | 0.42521 | 0.42521 | 0.42521 | 0.42521 | 0.42521 | 0.42521 | 0.42521 | 0.42521 | 0.42521 | 0.42521 | 0.42521 | 0.42521 | 0.42521 | 0.42521 | 0.42521
S2D5 | 33 | PWRWONINDNO | Onshore Wind, India – North, region XX (investable) | 13 | CapacityFactor | fraction | User defined | 0 | 0.43309 | 0.43309 | 0.43309 | 0.43309 | 0.43309 | 0.43309 | 0.43309 | 0.43309 | 0.43309 | 0.43309 | 0.43309 | 0.43309 | 0.43309 | 0.43309 | 0.43309 | 0.43309 | 0.43309 | 0.43309 | 0.43309 | 0.43309 | 0.43309 | 0.43309 | 0.43309 | 0.43309 | 0.43309 | 0.43309 | 0.43309 | 0.43309
S3D1 | 33 | PWRWONINDNO | Onshore Wind, India – North, region XX (investable) | 13 | CapacityFactor | fraction | User defined | 0 | 0.26612 | 0.26612 | 0.26612 | 0.26612 | 0.26612 | 0.26612 | 0.26612 | 0.26612 | 0.26612 | 0.26612 | 0.26612 | 0.26612 | 0.26612 | 0.26612 | 0.26612 | 0.26612 | 0.26612 | 0.26612 | 0.26612 | 0.26612 | 0.26612 | 0.26612 | 0.26612 | 0.26612 | 0.26612 | 0.26612 | 0.26612 | 0.26612
S3D2 | 33 | PWRWONINDNO | Onshore Wind, India – North, region XX (investable) | 13 | CapacityFactor | fraction | User defined | 0 | 0.20365 | 0.20365 | 0.20365 | 0.20365 | 0.20365 | 0.20365 | 0.20365 | 0.20365 | 0.20365 | 0.20365 | 0.20365 | 0.20365 | 0.20365 | 0.20365 | 0.20365 | 0.20365 | 0.20365 | 0.20365 | 0.20365 | 0.20365 | 0.20365 | 0.20365 | 0.20365 | 0.20365 | 0.20365 | 0.20365 | 0.20365 | 0.20365
S3D3 | 33 | PWRWONINDNO | Onshore Wind, India – North, region XX (investable) | 13 | CapacityFactor | fraction | User defined | 0 | 0.19957 | 0.19957 | 0.19957 | 0.19957 | 0.19957 | 0.19957 | 0.19957 | 0.19957 | 0.19957 | 0.19957 | 0.19957 | 0.19957 | 0.19957 | 0.19957 | 0.19957 | 0.19957 | 0.19957 | 0.19957 | 0.19957 | 0.19957 | 0.19957 | 0.19957 | 0.19957 | 0.19957 | 0.19957 | 0.19957 | 0.19957 | 0.19957
S3D4 | 33 | PWRWONINDNO | Onshore Wind, India – North, region XX (investable) | 13 | CapacityFactor | fraction | User defined | 0 | 0.25006 | 0.25006 | 0.25006 | 0.25006 | 0.25006 | 0.25006 | 0.25006 | 0.25006 | 0.25006 | 0.25006 | 0.25006 | 0.25006 | 0.25006 | 0.25006 | 0.25006 | 0.25006 | 0.25006 | 0.25006 | 0.25006 | 0.25006 | 0.25006 | 0.25006 | 0.25006 | 0.25006 | 0.25006 | 0.25006 | 0.25006 | 0.25006
S3D5 | 33 | PWRWONINDNO | Onshore Wind, India – North, region XX (investable) | 13 | CapacityFactor | fraction | User defined | 0 | 0.27951 | 0.27951 | 0.27951 | 0.27951 | 0.27951 | 0.27951 | 0.27951 | 0.27951 | 0.27951 | 0.27951 | 0.27951 | 0.27951 | 0.27951 | 0.27951 | 0.27951 | 0.27951 | 0.27951 | 0.27951 | 0.27951 | 0.27951 | 0.27951 | 0.27951 | 0.27951 | 0.27951 | 0.27951 | 0.27951 | 0.27951 | 0.27951
S4D1 | 33 | PWRWONINDNO | Onshore Wind, India – North, region XX (investable) | 13 | CapacityFactor | fraction | User defined | 0 | 0.24002 | 0.24002 | 0.24002 | 0.24002 | 0.24002 | 0.24002 | 0.24002 | 0.24002 | 0.24002 | 0.24002 | 0.24002 | 0.24002 | 0.24002 | 0.24002 | 0.24002 | 0.24002 | 0.24002 | 0.24002 | 0.24002 | 0.24002 | 0.24002 | 0.24002 | 0.24002 | 0.24002 | 0.24002 | 0.24002 | 0.24002 | 0.24002
S4D2 | 33 | PWRWONINDNO | Onshore Wind, India – North, region XX (investable) | 13 | CapacityFactor | fraction | User defined | 0 | 0.13798 | 0.13798 | 0.13798 | 0.13798 | 0.13798 | 0.13798 | 0.13798 | 0.13798 | 0.13798 | 0.13798 | 0.13798 | 0.13798 | 0.13798 | 0.13798 | 0.13798 | 0.13798 | 0.13798 | 0.13798 | 0.13798 | 0.13798 | 0.13798 | 0.13798 | 0.13798 | 0.13798 | 0.13798 | 0.13798 | 0.13798 | 0.13798
S4D3 | 33 | PWRWONINDNO | Onshore Wind, India – North, region XX (investable) | 13 | CapacityFactor | fraction | User defined | 0 | 0.22677 | 0.22677 | 0.22677 | 0.22677 | 0.22677 | 0.22677 | 0.22677 | 0.22677 | 0.22677 | 0.22677 | 0.22677 | 0.22677 | 0.22677 | 0.22677 | 0.22677 | 0.22677 | 0.22677 | 0.22677 | 0.22677 | 0.22677 | 0.22677 | 0.22677 | 0.22677 | 0.22677 | 0.22677 | 0.22677 | 0.22677 | 0.22677
S4D4 | 33 | PWRWONINDNO | Onshore Wind, India – North, region XX (investable) | 13 | CapacityFactor | fraction | User defined | 0 | 0.25311 | 0.25311 | 0.25311 | 0.25311 | 0.25311 | 0.25311 | 0.25311 | 0.25311 | 0.25311 | 0.25311 | 0.25311 | 0.25311 | 0.25311 | 0.25311 | 0.25311 | 0.25311 | 0.25311 | 0.25311 | 0.25311 | 0.25311 | 0.25311 | 0.25311 | 0.25311 | 0.25311 | 0.25311 | 0.25311 | 0.25311 | 0.25311
S4D5 | 33 | PWRWONINDNO | Onshore Wind, India – North, region XX (investable) | 13 | CapacityFactor | fraction | User defined | 0 | 0.26805 | 0.26805 | 0.26805 | 0.26805 | 0.26805 | 0.26805 | 0.26805 | 0.26805 | 0.26805 | 0.26805 | 0.26805 | 0.26805 | 0.26805 | 0.26805 | 0.26805 | 0.26805 | 0.26805 | 0.26805 | 0.26805 | 0.26805 | 0.26805 | 0.26805 | 0.26805 | 0.26805 | 0.26805 | 0.26805 | 0.26805 | 0.26805
S1D1 | 34 | PWRWONINDSO | Onshore Wind, India – South, region XX (investable) | 13 | CapacityFactor | fraction | User defined | 0 | 0.30063 | 0.30063 | 0.30063 | 0.30063 | 0.30063 | 0.30063 | 0.30063 | 0.30063 | 0.30063 | 0.30063 | 0.30063 | 0.30063 | 0.30063 | 0.30063 | 0.30063 | 0.30063 | 0.30063 | 0.30063 | 0.30063 | 0.30063 | 0.30063 | 0.30063 | 0.30063 | 0.30063 | 0.30063 | 0.30063 | 0.30063 | 0.30063
S1D2 | 34 | PWRWONINDSO | Onshore Wind, India – South, region XX (investable) | 13 | CapacityFactor | fraction | User defined | 0 | 0.2205 | 0.2205 | 0.2205 | 0.2205 | 0.2205 | 0.2205 | 0.2205 | 0.2205 | 0.2205 | 0.2205 | 0.2205 | 0.2205 | 0.2205 | 0.2205 | 0.2205 | 0.2205 | 0.2205 | 0.2205 | 0.2205 | 0.2205 | 0.2205 | 0.2205 | 0.2205 | 0.2205 | 0.2205 | 0.2205 | 0.2205 | 0.2205
S1D3 | 34 | PWRWONINDSO | Onshore Wind, India – South, region XX (investable) | 13 | CapacityFactor | fraction | User defined | 0 | 0.54351 | 0.54351 | 0.54351 | 0.54351 | 0.54351 | 0.54351 | 0.54351 | 0.54351 | 0.54351 | 0.54351 | 0.54351 | 0.54351 | 0.54351 | 0.54351 | 0.54351 | 0.54351 | 0.54351 | 0.54351 | 0.54351 | 0.54351 | 0.54351 | 0.54351 | 0.54351 | 0.54351 | 0.54351 | 0.54351 | 0.54351 | 0.54351
S1D4 | 34 | PWRWONINDSO | Onshore Wind, India – South, region XX (investable) | 13 | CapacityFactor | fraction | User defined | 0 | 0.64614 | 0.64614 | 0.64614 | 0.64614 | 0.64614 | 0.64614 | 0.64614 | 0.64614 | 0.64614 | 0.64614 | 0.64614 | 0.64614 | 0.64614 | 0.64614 | 0.64614 | 0.64614 | 0.64614 | 0.64614 | 0.64614 | 0.64614 | 0.64614 | 0.64614 | 0.64614 | 0.64614 | 0.64614 | 0.64614 | 0.64614 | 0.64614
S1D5 | 34 | PWRWONINDSO | Onshore Wind, India – South, region XX (investable) | 13 | CapacityFactor | fraction | User defined | 0 | 0.54237 | 0.54237 | 0.54237 | 0.54237 | 0.54237 | 0.54237 | 0.54237 | 0.54237 | 0.54237 | 0.54237 | 0.54237 | 0.54237 | 0.54237 | 0.54237 | 0.54237 | 0.54237 | 0.54237 | 0.54237 | 0.54237 | 0.54237 | 0.54237 | 0.54237 | 0.54237 | 0.54237 | 0.54237 | 0.54237 | 0.54237 | 0.54237
S2D1 | 34 | PWRWONINDSO | Onshore Wind, India – South, region XX (investable) | 13 | CapacityFactor | fraction | User defined | 0 | 0.30216 | 0.30216 | 0.30216 | 0.30216 | 0.30216 | 0.30216 | 0.30216 | 0.30216 | 0.30216 | 0.30216 | 0.30216 | 0.30216 | 0.30216 | 0.30216 | 0.30216 | 0.30216 | 0.30216 | 0.30216 | 0.30216 | 0.30216 | 0.30216 | 0.30216 | 0.30216 | 0.30216 | 0.30216 | 0.30216 | 0.30216 | 0.30216
S2D2 | 34 | PWRWONINDSO | Onshore Wind, India – South, region XX (investable) | 13 | CapacityFactor | fraction | User defined | 0 | 0.18944 | 0.18944 | 0.18944 | 0.18944 | 0.18944 | 0.18944 | 0.18944 | 0.18944 | 0.18944 | 0.18944 | 0.18944 | 0.18944 | 0.18944 | 0.18944 | 0.18944 | 0.18944 | 0.18944 | 0.18944 | 0.18944 | 0.18944 | 0.18944 | 0.18944 | 0.18944 | 0.18944 | 0.18944 | 0.18944 | 0.18944 | 0.18944
S2D3 | 34 | PWRWONINDSO | Onshore Wind, India – South, region XX (investable) | 13 | CapacityFactor | fraction | User defined | 0 | 0.39245 | 0.39245 | 0.39245 | 0.39245 | 0.39245 | 0.39245 | 0.39245 | 0.39245 | 0.39245 | 0.39245 | 0.39245 | 0.39245 | 0.39245 | 0.39245 | 0.39245 | 0.39245 | 0.39245 | 0.39245 | 0.39245 | 0.39245 | 0.39245 | 0.39245 | 0.39245 | 0.39245 | 0.39245 | 0.39245 | 0.39245 | 0.39245
S2D4 | 34 | PWRWONINDSO | Onshore Wind, India – South, region XX (investable) | 13 | CapacityFactor | fraction | User defined | 0 | 0.52986 | 0.52986 | 0.52986 | 0.52986 | 0.52986 | 0.52986 | 0.52986 | 0.52986 | 0.52986 | 0.52986 | 0.52986 | 0.52986 | 0.52986 | 0.52986 | 0.52986 | 0.52986 | 0.52986 | 0.52986 | 0.52986 | 0.52986 | 0.52986 | 0.52986 | 0.52986 | 0.52986 | 0.52986 | 0.52986 | 0.52986 | 0.52986
S2D5 | 34 | PWRWONINDSO | Onshore Wind, India – South, region XX (investable) | 13 | CapacityFactor | fraction | User defined | 0 | 0.50542 | 0.50542 | 0.50542 | 0.50542 | 0.50542 | 0.50542 | 0.50542 | 0.50542 | 0.50542 | 0.50542 | 0.50542 | 0.50542 | 0.50542 | 0.50542 | 0.50542 | 0.50542 | 0.50542 | 0.50542 | 0.50542 | 0.50542 | 0.50542 | 0.50542 | 0.50542 | 0.50542 | 0.50542 | 0.50542 | 0.50542 | 0.50542
S3D1 | 34 | PWRWONINDSO | Onshore Wind, India – South, region XX (investable) | 13 | CapacityFactor | fraction | User defined | 0 | 0.47136 | 0.47136 | 0.47136 | 0.47136 | 0.47136 | 0.47136 | 0.47136 | 0.47136 | 0.47136 | 0.47136 | 0.47136 | 0.47136 | 0.47136 | 0.47136 | 0.47136 | 0.47136 | 0.47136 | 0.47136 | 0.47136 | 0.47136 | 0.47136 | 0.47136 | 0.47136 | 0.47136 | 0.47136 | 0.47136 | 0.47136 | 0.47136
S3D2 | 34 | PWRWONINDSO | Onshore Wind, India – South, region XX (investable) | 13 | CapacityFactor | fraction | User defined | 0 | 0.5887 | 0.5887 | 0.5887 | 0.5887 | 0.5887 | 0.5887 | 0.5887 | 0.5887 | 0.5887 | 0.5887 | 0.5887 | 0.5887 | 0.5887 | 0.5887 | 0.5887 | 0.5887 | 0.5887 | 0.5887 | 0.5887 | 0.5887 | 0.5887 | 0.5887 | 0.5887 | 0.5887 | 0.5887 | 0.5887 | 0.5887 | 0.5887
S3D3 | 34 | PWRWONINDSO | Onshore Wind, India – South, region XX (investable) | 13 | CapacityFactor | fraction | User defined | 0 | 0.49439 | 0.49439 | 0.49439 | 0.49439 | 0.49439 | 0.49439 | 0.49439 | 0.49439 | 0.49439 | 0.49439 | 0.49439 | 0.49439 | 0.49439 | 0.49439 | 0.49439 | 0.49439 | 0.49439 | 0.49439 | 0.49439 | 0.49439 | 0.49439 | 0.49439 | 0.49439 | 0.49439 | 0.49439 | 0.49439 | 0.49439 | 0.49439
S3D4 | 34 | PWRWONINDSO | Onshore Wind, India – South, region XX (investable) | 13 | CapacityFactor | fraction | User defined | 0 | 0.48658 | 0.48658 | 0.48658 | 0.48658 | 0.48658 | 0.48658 | 0.48658 | 0.48658 | 0.48658 | 0.48658 | 0.48658 | 0.48658 | 0.48658 | 0.48658 | 0.48658 | 0.48658 | 0.48658 | 0.48658 | 0.48658 | 0.48658 | 0.48658 | 0.48658 | 0.48658 | 0.48658 | 0.48658 | 0.48658 | 0.48658 | 0.48658
S3D5 | 34 | PWRWONINDSO | Onshore Wind, India – South, region XX (investable) | 13 | CapacityFactor | fraction | User defined | 0 | 0.48211 | 0.48211 | 0.48211 | 0.48211 | 0.48211 | 0.48211 | 0.48211 | 0.48211 | 0.48211 | 0.48211 | 0.48211 | 0.48211 | 0.48211 | 0.48211 | 0.48211 | 0.48211 | 0.48211 | 0.48211 | 0.48211 | 0.48211 | 0.48211 | 0.48211 | 0.48211 | 0.48211 | 0.48211 | 0.48211 | 0.48211 | 0.48211
S4D1 | 34 | PWRWONINDSO | Onshore Wind, India – South, region XX (investable) | 13 | CapacityFactor | fraction | User defined | 0 | 0.26011 | 0.26011 | 0.26011 | 0.26011 | 0.26011 | 0.26011 | 0.26011 | 0.26011 | 0.26011 | 0.26011 | 0.26011 | 0.26011 | 0.26011 | 0.26011 | 0.26011 | 0.26011 | 0.26011 | 0.26011 | 0.26011 | 0.26011 | 0.26011 | 0.26011 | 0.26011 | 0.26011 | 0.26011 | 0.26011 | 0.26011 | 0.26011
S4D2 | 34 | PWRWONINDSO | Onshore Wind, India – South, region XX (investable) | 13 | CapacityFactor | fraction | User defined | 0 | 0.26141 | 0.26141 | 0.26141 | 0.26141 | 0.26141 | 0.26141 | 0.26141 | 0.26141 | 0.26141 | 0.26141 | 0.26141 | 0.26141 | 0.26141 | 0.26141 | 0.26141 | 0.26141 | 0.26141 | 0.26141 | 0.26141 | 0.26141 | 0.26141 | 0.26141 | 0.26141 | 0.26141 | 0.26141 | 0.26141 | 0.26141 | 0.26141
S4D3 | 34 | PWRWONINDSO | Onshore Wind, India – South, region XX (investable) | 13 | CapacityFactor | fraction | User defined | 0 | 0.35345 | 0.35345 | 0.35345 | 0.35345 | 0.35345 | 0.35345 | 0.35345 | 0.35345 | 0.35345 | 0.35345 | 0.35345 | 0.35345 | 0.35345 | 0.35345 | 0.35345 | 0.35345 | 0.35345 | 0.35345 | 0.35345 | 0.35345 | 0.35345 | 0.35345 | 0.35345 | 0.35345 | 0.35345 | 0.35345 | 0.35345 | 0.35345
S4D4 | 34 | PWRWONINDSO | Onshore Wind, India – South, region XX (investable) | 13 | CapacityFactor | fraction | User defined | 0 | 0.38757 | 0.38757 | 0.38757 | 0.38757 | 0.38757 | 0.38757 | 0.38757 | 0.38757 | 0.38757 | 0.38757 | 0.38757 | 0.38757 | 0.38757 | 0.38757 | 0.38757 | 0.38757 | 0.38757 | 0.38757 | 0.38757 | 0.38757 | 0.38757 | 0.38757 | 0.38757 | 0.38757 | 0.38757 | 0.38757 | 0.38757 | 0.38757
S4D5 | 34 | PWRWONINDSO | Onshore Wind, India – South, region XX (investable) | 13 | CapacityFactor | fraction | User defined | 0 | 0.34199 | 0.34199 | 0.34199 | 0.34199 | 0.34199 | 0.34199 | 0.34199 | 0.34199 | 0.34199 | 0.34199 | 0.34199 | 0.34199 | 0.34199 | 0.34199 | 0.34199 | 0.34199 | 0.34199 | 0.34199 | 0.34199 | 0.34199 | 0.34199 | 0.34199 | 0.34199 | 0.34199 | 0.34199 | 0.34199 | 0.34199 | 0.34199
S1D1 | 31 | PWRWONINDEA | Onshore Wind, India – East, region XX (investable) | 13 | CapacityFactor | fraction | User defined | 0 | 0.2451 | 0.2451 | 0.2451 | 0.2451 | 0.2451 | 0.2451 | 0.2451 | 0.2451 | 0.2451 | 0.2451 | 0.2451 | 0.2451 | 0.2451 | 0.2451 | 0.2451 | 0.2451 | 0.2451 | 0.2451 | 0.2451 | 0.2451 | 0.2451 | 0.2451 | 0.2451 | 0.2451 | 0.2451 | 0.2451 | 0.2451 | 0.2451
S1D2 | 31 | PWRWONINDEA | Onshore Wind, India – East, region XX (investable) | 13 | CapacityFactor | fraction | User defined | 0 | 0.11356 | 0.11356 | 0.11356 | 0.11356 | 0.11356 | 0.11356 | 0.11356 | 0.11356 | 0.11356 | 0.11356 | 0.11356 | 0.11356 | 0.11356 | 0.11356 | 0.11356 | 0.11356 | 0.11356 | 0.11356 | 0.11356 | 0.11356 | 0.11356 | 0.11356 | 0.11356 | 0.11356 | 0.11356 | 0.11356 | 0.11356 | 0.11356
S1D3 | 31 | PWRWONINDEA | Onshore Wind, India – East, region XX (investable) | 13 | CapacityFactor | fraction | User defined | 0 | 0.16784 | 0.16784 | 0.16784 | 0.16784 | 0.16784 | 0.16784 | 0.16784 | 0.16784 | 0.16784 | 0.16784 | 0.16784 | 0.16784 | 0.16784 | 0.16784 | 0.16784 | 0.16784 | 0.16784 | 0.16784 | 0.16784 | 0.16784 | 0.16784 | 0.16784 | 0.16784 | 0.16784 | 0.16784 | 0.16784 | 0.16784 | 0.16784
S1D4 | 31 | PWRWONINDEA | Onshore Wind, India – East, region XX (investable) | 13 | CapacityFactor | fraction | User defined | 0 | 0.15598 | 0.15598 | 0.15598 | 0.15598 | 0.15598 | 0.15598 | 0.15598 | 0.15598 | 0.15598 | 0.15598 | 0.15598 | 0.15598 | 0.15598 | 0.15598 | 0.15598 | 0.15598 | 0.15598 | 0.15598 | 0.15598 | 0.15598 | 0.15598 | 0.15598 | 0.15598 | 0.15598 | 0.15598 | 0.15598 | 0.15598 | 0.15598
S1D5 | 31 | PWRWONINDEA | Onshore Wind, India – East, region XX (investable) | 13 | CapacityFactor | fraction | User defined | 0 | 0.1838 | 0.1838 | 0.1838 | 0.1838 | 0.1838 | 0.1838 | 0.1838 | 0.1838 | 0.1838 | 0.1838 | 0.1838 | 0.1838 | 0.1838 | 0.1838 | 0.1838 | 0.1838 | 0.1838 | 0.1838 | 0.1838 | 0.1838 | 0.1838 | 0.1838 | 0.1838 | 0.1838 | 0.1838 | 0.1838 | 0.1838 | 0.1838
S2D1 | 31 | PWRWONINDEA | Onshore Wind, India – East, region XX (investable) | 13 | CapacityFactor | fraction | User defined | 0 | 0.34438 | 0.34438 | 0.34438 | 0.34438 | 0.34438 | 0.34438 | 0.34438 | 0.34438 | 0.34438 | 0.34438 | 0.34438 | 0.34438 | 0.34438 | 0.34438 | 0.34438 | 0.34438 | 0.34438 | 0.34438 | 0.34438 | 0.34438 | 0.34438 | 0.34438 | 0.34438 | 0.34438 | 0.34438 | 0.34438 | 0.34438 | 0.34438
S2D2 | 31 | PWRWONINDEA | Onshore Wind, India – East, region XX (investable) | 13 | CapacityFactor | fraction | User defined | 0 | 0.25176 | 0.25176 | 0.25176 | 0.25176 | 0.25176 | 0.25176 | 0.25176 | 0.25176 | 0.25176 | 0.25176 | 0.25176 | 0.25176 | 0.25176 | 0.25176 | 0.25176 | 0.25176 | 0.25176 | 0.25176 | 0.25176 | 0.25176 | 0.25176 | 0.25176 | 0.25176 | 0.25176 | 0.25176 | 0.25176 | 0.25176 | 0.25176
S2D3 | 31 | PWRWONINDEA | Onshore Wind, India – East, region XX (investable) | 13 | CapacityFactor | fraction | User defined | 0 | 0.49544 | 0.49544 | 0.49544 | 0.49544 | 0.49544 | 0.49544 | 0.49544 | 0.49544 | 0.49544 | 0.49544 | 0.49544 | 0.49544 | 0.49544 | 0.49544 | 0.49544 | 0.49544 | 0.49544 | 0.49544 | 0.49544 | 0.49544 | 0.49544 | 0.49544 | 0.49544 | 0.49544 | 0.49544 | 0.49544 | 0.49544 | 0.49544
S2D4 | 31 | PWRWONINDEA | Onshore Wind, India – East, region XX (investable) | 13 | CapacityFactor | fraction | User defined | 0 | 0.47432 | 0.47432 | 0.47432 | 0.47432 | 0.47432 | 0.47432 | 0.47432 | 0.47432 | 0.47432 | 0.47432 | 0.47432 | 0.47432 | 0.47432 | 0.47432 | 0.47432 | 0.47432 | 0.47432 | 0.47432 | 0.47432 | 0.47432 | 0.47432 | 0.47432 | 0.47432 | 0.47432 | 0.47432 | 0.47432 | 0.47432 | 0.47432
S2D5 | 31 | PWRWONINDEA | Onshore Wind, India – East, region XX (investable) | 13 | CapacityFactor | fraction | User defined | 0 | 0.42617 | 0.42617 | 0.42617 | 0.42617 | 0.42617 | 0.42617 | 0.42617 | 0.42617 | 0.42617 | 0.42617 | 0.42617 | 0.42617 | 0.42617 | 0.42617 | 0.42617 | 0.42617 | 0.42617 | 0.42617 | 0.42617 | 0.42617 | 0.42617 | 0.42617 | 0.42617 | 0.42617 | 0.42617 | 0.42617 | 0.42617 | 0.42617
S3D1 | 31 | PWRWONINDEA | Onshore Wind, India – East, region XX (investable) | 13 | CapacityFactor | fraction | User defined | 0 | 0.33549 | 0.33549 | 0.33549 | 0.33549 | 0.33549 | 0.33549 | 0.33549 | 0.33549 | 0.33549 | 0.33549 | 0.33549 | 0.33549 | 0.33549 | 0.33549 | 0.33549 | 0.33549 | 0.33549 | 0.33549 | 0.33549 | 0.33549 | 0.33549 | 0.33549 | 0.33549 | 0.33549 | 0.33549 | 0.33549 | 0.33549 | 0.33549
S3D2 | 31 | PWRWONINDEA | Onshore Wind, India – East, region XX (investable) | 13 | CapacityFactor | fraction | User defined | 0 | 0.31624 | 0.31624 | 0.31624 | 0.31624 | 0.31624 | 0.31624 | 0.31624 | 0.31624 | 0.31624 | 0.31624 | 0.31624 | 0.31624 | 0.31624 | 0.31624 | 0.31624 | 0.31624 | 0.31624 | 0.31624 | 0.31624 | 0.31624 | 0.31624 | 0.31624 | 0.31624 | 0.31624 | 0.31624 | 0.31624 | 0.31624 | 0.31624
S3D3 | 31 | PWRWONINDEA | Onshore Wind, India – East, region XX (investable) | 13 | CapacityFactor | fraction | User defined | 0 | 0.43457 | 0.43457 | 0.43457 | 0.43457 | 0.43457 | 0.43457 | 0.43457 | 0.43457 | 0.43457 | 0.43457 | 0.43457 | 0.43457 | 0.43457 | 0.43457 | 0.43457 | 0.43457 | 0.43457 | 0.43457 | 0.43457 | 0.43457 | 0.43457 | 0.43457 | 0.43457 | 0.43457 | 0.43457 | 0.43457 | 0.43457 | 0.43457
S3D4 | 31 | PWRWONINDEA | Onshore Wind, India – East, region XX (investable) | 13 | CapacityFactor | fraction | User defined | 0 | 0.44736 | 0.44736 | 0.44736 | 0.44736 | 0.44736 | 0.44736 | 0.44736 | 0.44736 | 0.44736 | 0.44736 | 0.44736 | 0.44736 | 0.44736 | 0.44736 | 0.44736 | 0.44736 | 0.44736 | 0.44736 | 0.44736 | 0.44736 | 0.44736 | 0.44736 | 0.44736 | 0.44736 | 0.44736 | 0.44736 | 0.44736 | 0.44736
S3D5 | 31 | PWRWONINDEA | Onshore Wind, India – East, region XX (investable) | 13 | CapacityFactor | fraction | User defined | 0 | 0.41116 | 0.41116 | 0.41116 | 0.41116 | 0.41116 | 0.41116 | 0.41116 | 0.41116 | 0.41116 | 0.41116 | 0.41116 | 0.41116 | 0.41116 | 0.41116 | 0.41116 | 0.41116 | 0.41116 | 0.41116 | 0.41116 | 0.41116 | 0.41116 | 0.41116 | 0.41116 | 0.41116 | 0.41116 | 0.41116 | 0.41116 | 0.41116
S4D1 | 31 | PWRWONINDEA | Onshore Wind, India – East, region XX (investable) | 13 | CapacityFactor | fraction | User defined | 0 | 0.1851 | 0.1851 | 0.1851 | 0.1851 | 0.1851 | 0.1851 | 0.1851 | 0.1851 | 0.1851 | 0.1851 | 0.1851 | 0.1851 | 0.1851 | 0.1851 | 0.1851 | 0.1851 | 0.1851 | 0.1851 | 0.1851 | 0.1851 | 0.1851 | 0.1851 | 0.1851 | 0.1851 | 0.1851 | 0.1851 | 0.1851 | 0.1851
S4D2 | 31 | PWRWONINDEA | Onshore Wind, India – East, region XX (investable) | 13 | CapacityFactor | fraction | User defined | 0 | 0.086296 | 0.086296 | 0.086296 | 0.086296 | 0.086296 | 0.086296 | 0.086296 | 0.086296 | 0.086296 | 0.086296 | 0.086296 | 0.086296 | 0.086296 | 0.086296 | 0.086296 | 0.086296 | 0.086296 | 0.086296 | 0.086296 | 0.086296 | 0.086296 | 0.086296 | 0.086296 | 0.086296 | 0.086296 | 0.086296 | 0.086296 | 0.086296
S4D3 | 31 | PWRWONINDEA | Onshore Wind, India – East, region XX (investable) | 13 | CapacityFactor | fraction | User defined | 0 | 0.1103 | 0.1103 | 0.1103 | 0.1103 | 0.1103 | 0.1103 | 0.1103 | 0.1103 | 0.1103 | 0.1103 | 0.1103 | 0.1103 | 0.1103 | 0.1103 | 0.1103 | 0.1103 | 0.1103 | 0.1103 | 0.1103 | 0.1103 | 0.1103 | 0.1103 | 0.1103 | 0.1103 | 0.1103 | 0.1103 | 0.1103 | 0.1103
S4D4 | 31 | PWRWONINDEA | Onshore Wind, India – East, region XX (investable) | 13 | CapacityFactor | fraction | User defined | 0 | 0.12725 | 0.12725 | 0.12725 | 0.12725 | 0.12725 | 0.12725 | 0.12725 | 0.12725 | 0.12725 | 0.12725 | 0.12725 | 0.12725 | 0.12725 | 0.12725 | 0.12725 | 0.12725 | 0.12725 | 0.12725 | 0.12725 | 0.12725 | 0.12725 | 0.12725 | 0.12725 | 0.12725 | 0.12725 | 0.12725 | 0.12725 | 0.12725
S4D5 | 31 | PWRWONINDEA | Onshore Wind, India – East, region XX (investable) | 13 | CapacityFactor | fraction | User defined | 0 | 0.14165 | 0.14165 | 0.14165 | 0.14165 | 0.14165 | 0.14165 | 0.14165 | 0.14165 | 0.14165 | 0.14165 | 0.14165 | 0.14165 | 0.14165 | 0.14165 | 0.14165 | 0.14165 | 0.14165 | 0.14165 | 0.14165 | 0.14165 | 0.14165 | 0.14165 | 0.14165 | 0.14165 | 0.14165 | 0.14165 | 0.14165 | 0.14165
S1D1 | 35 | PWRWONINDWE | Onshore Wind, India – West, region XX (investable) | 13 | CapacityFactor | fraction | User defined | 0 | 0.31383 | 0.31383 | 0.31383 | 0.31383 | 0.31383 | 0.31383 | 0.31383 | 0.31383 | 0.31383 | 0.31383 | 0.31383 | 0.31383 | 0.31383 | 0.31383 | 0.31383 | 0.31383 | 0.31383 | 0.31383 | 0.31383 | 0.31383 | 0.31383 | 0.31383 | 0.31383 | 0.31383 | 0.31383 | 0.31383 | 0.31383 | 0.31383
S1D2 | 35 | PWRWONINDWE | Onshore Wind, India – West, region XX (investable) | 13 | CapacityFactor | fraction | User defined | 0 | 0.16098 | 0.16098 | 0.16098 | 0.16098 | 0.16098 | 0.16098 | 0.16098 | 0.16098 | 0.16098 | 0.16098 | 0.16098 | 0.16098 | 0.16098 | 0.16098 | 0.16098 | 0.16098 | 0.16098 | 0.16098 | 0.16098 | 0.16098 | 0.16098 | 0.16098 | 0.16098 | 0.16098 | 0.16098 | 0.16098 | 0.16098 | 0.16098
S1D3 | 35 | PWRWONINDWE | Onshore Wind, India – West, region XX (investable) | 13 | CapacityFactor | fraction | User defined | 0 | 0.36554 | 0.36554 | 0.36554 | 0.36554 | 0.36554 | 0.36554 | 0.36554 | 0.36554 | 0.36554 | 0.36554 | 0.36554 | 0.36554 | 0.36554 | 0.36554 | 0.36554 | 0.36554 | 0.36554 | 0.36554 | 0.36554 | 0.36554 | 0.36554 | 0.36554 | 0.36554 | 0.36554 | 0.36554 | 0.36554 | 0.36554 | 0.36554
S1D4 | 35 | PWRWONINDWE | Onshore Wind, India – West, region XX (investable) | 13 | CapacityFactor | fraction | User defined | 0 | 0.33039 | 0.33039 | 0.33039 | 0.33039 | 0.33039 | 0.33039 | 0.33039 | 0.33039 | 0.33039 | 0.33039 | 0.33039 | 0.33039 | 0.33039 | 0.33039 | 0.33039 | 0.33039 | 0.33039 | 0.33039 | 0.33039 | 0.33039 | 0.33039 | 0.33039 | 0.33039 | 0.33039 | 0.33039 | 0.33039 | 0.33039 | 0.33039
S1D5 | 35 | PWRWONINDWE | Onshore Wind, India – West, region XX (investable) | 13 | CapacityFactor | fraction | User defined | 0 | 0.29442 | 0.29442 | 0.29442 | 0.29442 | 0.29442 | 0.29442 | 0.29442 | 0.29442 | 0.29442 | 0.29442 | 0.29442 | 0.29442 | 0.29442 | 0.29442 | 0.29442 | 0.29442 | 0.29442 | 0.29442 | 0.29442 | 0.29442 | 0.29442 | 0.29442 | 0.29442 | 0.29442 | 0.29442 | 0.29442 | 0.29442 | 0.29442
S2D1 | 35 | PWRWONINDWE | Onshore Wind, India – West, region XX (investable) | 13 | CapacityFactor | fraction | User defined | 0 | 0.12236 | 0.12236 | 0.12236 | 0.12236 | 0.12236 | 0.12236 | 0.12236 | 0.12236 | 0.12236 | 0.12236 | 0.12236 | 0.12236 | 0.12236 | 0.12236 | 0.12236 | 0.12236 | 0.12236 | 0.12236 | 0.12236 | 0.12236 | 0.12236 | 0.12236 | 0.12236 | 0.12236 | 0.12236 | 0.12236 | 0.12236 | 0.12236
S2D2 | 35 | PWRWONINDWE | Onshore Wind, India – West, region XX (investable) | 13 | CapacityFactor | fraction | User defined | 0 | 0.19377 | 0.19377 | 0.19377 | 0.19377 | 0.19377 | 0.19377 | 0.19377 | 0.19377 | 0.19377 | 0.19377 | 0.19377 | 0.19377 | 0.19377 | 0.19377 | 0.19377 | 0.19377 | 0.19377 | 0.19377 | 0.19377 | 0.19377 | 0.19377 | 0.19377 | 0.19377 | 0.19377 | 0.19377 | 0.19377 | 0.19377 | 0.19377
S2D3 | 35 | PWRWONINDWE | Onshore Wind, India – West, region XX (investable) | 13 | CapacityFactor | fraction | User defined | 0 | 0.42869 | 0.42869 | 0.42869 | 0.42869 | 0.42869 | 0.42869 | 0.42869 | 0.42869 | 0.42869 | 0.42869 | 0.42869 | 0.42869 | 0.42869 | 0.42869 | 0.42869 | 0.42869 | 0.42869 | 0.42869 | 0.42869 | 0.42869 | 0.42869 | 0.42869 | 0.42869 | 0.42869 | 0.42869 | 0.42869 | 0.42869 | 0.42869
S2D4 | 35 | PWRWONINDWE | Onshore Wind, India – West, region XX (investable) | 13 | CapacityFactor | fraction | User defined | 0 | 0.22903 | 0.22903 | 0.22903 | 0.22903 | 0.22903 | 0.22903 | 0.22903 | 0.22903 | 0.22903 | 0.22903 | 0.22903 | 0.22903 | 0.22903 | 0.22903 | 0.22903 | 0.22903 | 0.22903 | 0.22903 | 0.22903 | 0.22903 | 0.22903 | 0.22903 | 0.22903 | 0.22903 | 0.22903 | 0.22903 | 0.22903 | 0.22903
S2D5 | 35 | PWRWONINDWE | Onshore Wind, India – West, region XX (investable) | 13 | CapacityFactor | fraction | User defined | 0 | 0.15339 | 0.15339 | 0.15339 | 0.15339 | 0.15339 | 0.15339 | 0.15339 | 0.15339 | 0.15339 | 0.15339 | 0.15339 | 0.15339 | 0.15339 | 0.15339 | 0.15339 | 0.15339 | 0.15339 | 0.15339 | 0.15339 | 0.15339 | 0.15339 | 0.15339 | 0.15339 | 0.15339 | 0.15339 | 0.15339 | 0.15339 | 0.15339
S3D1 | 35 | PWRWONINDWE | Onshore Wind, India – West, region XX (investable) | 13 | CapacityFactor | fraction | User defined | 0 | 0.46917 | 0.46917 | 0.46917 | 0.46917 | 0.46917 | 0.46917 | 0.46917 | 0.46917 | 0.46917 | 0.46917 | 0.46917 | 0.46917 | 0.46917 | 0.46917 | 0.46917 | 0.46917 | 0.46917 | 0.46917 | 0.46917 | 0.46917 | 0.46917 | 0.46917 | 0.46917 | 0.46917 | 0.46917 | 0.46917 | 0.46917 | 0.46917
S3D2 | 35 | PWRWONINDWE | Onshore Wind, India – West, region XX (investable) | 13 | CapacityFactor | fraction | User defined | 0 | 0.49591 | 0.49591 | 0.49591 | 0.49591 | 0.49591 | 0.49591 | 0.49591 | 0.49591 | 0.49591 | 0.49591 | 0.49591 | 0.49591 | 0.49591 | 0.49591 | 0.49591 | 0.49591 | 0.49591 | 0.49591 | 0.49591 | 0.49591 | 0.49591 | 0.49591 | 0.49591 | 0.49591 | 0.49591 | 0.49591 | 0.49591 | 0.49591
S3D3 | 35 | PWRWONINDWE | Onshore Wind, India – West, region XX (investable) | 13 | CapacityFactor | fraction | User defined | 0 | 0.48503 | 0.48503 | 0.48503 | 0.48503 | 0.48503 | 0.48503 | 0.48503 | 0.48503 | 0.48503 | 0.48503 | 0.48503 | 0.48503 | 0.48503 | 0.48503 | 0.48503 | 0.48503 | 0.48503 | 0.48503 | 0.48503 | 0.48503 | 0.48503 | 0.48503 | 0.48503 | 0.48503 | 0.48503 | 0.48503 | 0.48503 | 0.48503
S3D4 | 35 | PWRWONINDWE | Onshore Wind, India – West, region XX (investable) | 13 | CapacityFactor | fraction | User defined | 0 | 0.44784 | 0.44784 | 0.44784 | 0.44784 | 0.44784 | 0.44784 | 0.44784 | 0.44784 | 0.44784 | 0.44784 | 0.44784 | 0.44784 | 0.44784 | 0.44784 | 0.44784 | 0.44784 | 0.44784 | 0.44784 | 0.44784 | 0.44784 | 0.44784 | 0.44784 | 0.44784 | 0.44784 | 0.44784 | 0.44784 | 0.44784 | 0.44784
S3D5 | 35 | PWRWONINDWE | Onshore Wind, India – West, region XX (investable) | 13 | CapacityFactor | fraction | User defined | 0 | 0.45295 | 0.45295 | 0.45295 | 0.45295 | 0.45295 | 0.45295 | 0.45295 | 0.45295 | 0.45295 | 0.45295 | 0.45295 | 0.45295 | 0.45295 | 0.45295 | 0.45295 | 0.45295 | 0.45295 | 0.45295 | 0.45295 | 0.45295 | 0.45295 | 0.45295 | 0.45295 | 0.45295 | 0.45295 | 0.45295 | 0.45295 | 0.45295
S4D1 | 35 | PWRWONINDWE | Onshore Wind, India – West, region XX (investable) | 13 | CapacityFactor | fraction | User defined | 0 | 0.31023 | 0.31023 | 0.31023 | 0.31023 | 0.31023 | 0.31023 | 0.31023 | 0.31023 | 0.31023 | 0.31023 | 0.31023 | 0.31023 | 0.31023 | 0.31023 | 0.31023 | 0.31023 | 0.31023 | 0.31023 | 0.31023 | 0.31023 | 0.31023 | 0.31023 | 0.31023 | 0.31023 | 0.31023 | 0.31023 | 0.31023 | 0.31023
S4D2 | 35 | PWRWONINDWE | Onshore Wind, India – West, region XX (investable) | 13 | CapacityFactor | fraction | User defined | 0 | 0.14823 | 0.14823 | 0.14823 | 0.14823 | 0.14823 | 0.14823 | 0.14823 | 0.14823 | 0.14823 | 0.14823 | 0.14823 | 0.14823 | 0.14823 | 0.14823 | 0.14823 | 0.14823 | 0.14823 | 0.14823 | 0.14823 | 0.14823 | 0.14823 | 0.14823 | 0.14823 | 0.14823 | 0.14823 | 0.14823 | 0.14823 | 0.14823
S4D3 | 35 | PWRWONINDWE | Onshore Wind, India – West, region XX (investable) | 13 | CapacityFactor | fraction | User defined | 0 | 0.16891 | 0.16891 | 0.16891 | 0.16891 | 0.16891 | 0.16891 | 0.16891 | 0.16891 | 0.16891 | 0.16891 | 0.16891 | 0.16891 | 0.16891 | 0.16891 | 0.16891 | 0.16891 | 0.16891 | 0.16891 | 0.16891 | 0.16891 | 0.16891 | 0.16891 | 0.16891 | 0.16891 | 0.16891 | 0.16891 | 0.16891 | 0.16891
S4D4 | 35 | PWRWONINDWE | Onshore Wind, India – West, region XX (investable) | 13 | CapacityFactor | fraction | User defined | 0 | 0.21927 | 0.21927 | 0.21927 | 0.21927 | 0.21927 | 0.21927 | 0.21927 | 0.21927 | 0.21927 | 0.21927 | 0.21927 | 0.21927 | 0.21927 | 0.21927 | 0.21927 | 0.21927 | 0.21927 | 0.21927 | 0.21927 | 0.21927 | 0.21927 | 0.21927 | 0.21927 | 0.21927 | 0.21927 | 0.21927 | 0.21927 | 0.21927
S4D5 | 35 | PWRWONINDWE | Onshore Wind, India – West, region XX (investable) | 13 | CapacityFactor | fraction | User defined | 0 | 0.23868 | 0.23868 | 0.23868 | 0.23868 | 0.23868 | 0.23868 | 0.23868 | 0.23868 | 0.23868 | 0.23868 | 0.23868 | 0.23868 | 0.23868 | 0.23868 | 0.23868 | 0.23868 | 0.23868 | 0.23868 | 0.23868 | 0.23868 | 0.23868 | 0.23868 | 0.23868 | 0.23868 | 0.23868 | 0.23868 | 0.23868 | 0.23868
S1D1 | 32 | PWRWONINDNE | Onshore Wind, India – Northeast, region XX (investable) | 13 | CapacityFactor | fraction | User defined | 0 | 0.31174 | 0.31174 | 0.31174 | 0.31174 | 0.31174 | 0.31174 | 0.31174 | 0.31174 | 0.31174 | 0.31174 | 0.31174 | 0.31174 | 0.31174 | 0.31174 | 0.31174 | 0.31174 | 0.31174 | 0.31174 | 0.31174 | 0.31174 | 0.31174 | 0.31174 | 0.31174 | 0.31174 | 0.31174 | 0.31174 | 0.31174 | 0.31174
S1D2 | 32 | PWRWONINDNE | Onshore Wind, India – Northeast, region XX (investable) | 13 | CapacityFactor | fraction | User defined | 0 | 0.13641 | 0.13641 | 0.13641 | 0.13641 | 0.13641 | 0.13641 | 0.13641 | 0.13641 | 0.13641 | 0.13641 | 0.13641 | 0.13641 | 0.13641 | 0.13641 | 0.13641 | 0.13641 | 0.13641 | 0.13641 | 0.13641 | 0.13641 | 0.13641 | 0.13641 | 0.13641 | 0.13641 | 0.13641 | 0.13641 | 0.13641 | 0.13641
S1D3 | 32 | PWRWONINDNE | Onshore Wind, India – Northeast, region XX (investable) | 13 | CapacityFactor | fraction | User defined | 0 | 0.24979 | 0.24979 | 0.24979 | 0.24979 | 0.24979 | 0.24979 | 0.24979 | 0.24979 | 0.24979 | 0.24979 | 0.24979 | 0.24979 | 0.24979 | 0.24979 | 0.24979 | 0.24979 | 0.24979 | 0.24979 | 0.24979 | 0.24979 | 0.24979 | 0.24979 | 0.24979 | 0.24979 | 0.24979 | 0.24979 | 0.24979 | 0.24979
S1D4 | 32 | PWRWONINDNE | Onshore Wind, India – Northeast, region XX (investable) | 13 | CapacityFactor | fraction | User defined | 0 | 0.33715 | 0.33715 | 0.33715 | 0.33715 | 0.33715 | 0.33715 | 0.33715 | 0.33715 | 0.33715 | 0.33715 | 0.33715 | 0.33715 | 0.33715 | 0.33715 | 0.33715 | 0.33715 | 0.33715 | 0.33715 | 0.33715 | 0.33715 | 0.33715 | 0.33715 | 0.33715 | 0.33715 | 0.33715 | 0.33715 | 0.33715 | 0.33715
S1D5 | 32 | PWRWONINDNE | Onshore Wind, India – Northeast, region XX (investable) | 13 | CapacityFactor | fraction | User defined | 0 | 0.35381 | 0.35381 | 0.35381 | 0.35381 | 0.35381 | 0.35381 | 0.35381 | 0.35381 | 0.35381 | 0.35381 | 0.35381 | 0.35381 | 0.35381 | 0.35381 | 0.35381 | 0.35381 | 0.35381 | 0.35381 | 0.35381 | 0.35381 | 0.35381 | 0.35381 | 0.35381 | 0.35381 | 0.35381 | 0.35381 | 0.35381 | 0.35381
S2D1 | 32 | PWRWONINDNE | Onshore Wind, India – Northeast, region XX (investable) | 13 | CapacityFactor | fraction | User defined | 0 | 0.42554 | 0.42554 | 0.42554 | 0.42554 | 0.42554 | 0.42554 | 0.42554 | 0.42554 | 0.42554 | 0.42554 | 0.42554 | 0.42554 | 0.42554 | 0.42554 | 0.42554 | 0.42554 | 0.42554 | 0.42554 | 0.42554 | 0.42554 | 0.42554 | 0.42554 | 0.42554 | 0.42554 | 0.42554 | 0.42554 | 0.42554 | 0.42554
S2D2 | 32 | PWRWONINDNE | Onshore Wind, India – Northeast, region XX (investable) | 13 | CapacityFactor | fraction | User defined | 0 | 0.27683 | 0.27683 | 0.27683 | 0.27683 | 0.27683 | 0.27683 | 0.27683 | 0.27683 | 0.27683 | 0.27683 | 0.27683 | 0.27683 | 0.27683 | 0.27683 | 0.27683 | 0.27683 | 0.27683 | 0.27683 | 0.27683 | 0.27683 | 0.27683 | 0.27683 | 0.27683 | 0.27683 | 0.27683 | 0.27683 | 0.27683 | 0.27683
S2D3 | 32 | PWRWONINDNE | Onshore Wind, India – Northeast, region XX (investable) | 13 | CapacityFactor | fraction | User defined | 0 | 0.33505 | 0.33505 | 0.33505 | 0.33505 | 0.33505 | 0.33505 | 0.33505 | 0.33505 | 0.33505 | 0.33505 | 0.33505 | 0.33505 | 0.33505 | 0.33505 | 0.33505 | 0.33505 | 0.33505 | 0.33505 | 0.33505 | 0.33505 | 0.33505 | 0.33505 | 0.33505 | 0.33505 | 0.33505 | 0.33505 | 0.33505 | 0.33505
S2D4 | 32 | PWRWONINDNE | Onshore Wind, India – Northeast, region XX (investable) | 13 | CapacityFactor | fraction | User defined | 0 | 0.40764 | 0.40764 | 0.40764 | 0.40764 | 0.40764 | 0.40764 | 0.40764 | 0.40764 | 0.40764 | 0.40764 | 0.40764 | 0.40764 | 0.40764 | 0.40764 | 0.40764 | 0.40764 | 0.40764 | 0.40764 | 0.40764 | 0.40764 | 0.40764 | 0.40764 | 0.40764 | 0.40764 | 0.40764 | 0.40764 | 0.40764 | 0.40764
S2D5 | 32 | PWRWONINDNE | Onshore Wind, India – Northeast, region XX (investable) | 13 | CapacityFactor | fraction | User defined | 0 | 0.44759 | 0.44759 | 0.44759 | 0.44759 | 0.44759 | 0.44759 | 0.44759 | 0.44759 | 0.44759 | 0.44759 | 0.44759 | 0.44759 | 0.44759 | 0.44759 | 0.44759 | 0.44759 | 0.44759 | 0.44759 | 0.44759 | 0.44759 | 0.44759 | 0.44759 | 0.44759 | 0.44759 | 0.44759 | 0.44759 | 0.44759 | 0.44759
S3D1 | 32 | PWRWONINDNE | Onshore Wind, India – Northeast, region XX (investable) | 13 | CapacityFactor | fraction | User defined | 0 | 0.22423 | 0.22423 | 0.22423 | 0.22423 | 0.22423 | 0.22423 | 0.22423 | 0.22423 | 0.22423 | 0.22423 | 0.22423 | 0.22423 | 0.22423 | 0.22423 | 0.22423 | 0.22423 | 0.22423 | 0.22423 | 0.22423 | 0.22423 | 0.22423 | 0.22423 | 0.22423 | 0.22423 | 0.22423 | 0.22423 | 0.22423 | 0.22423
S3D2 | 32 | PWRWONINDNE | Onshore Wind, India – Northeast, region XX (investable) | 13 | CapacityFactor | fraction | User defined | 0 | 0.17166 | 0.17166 | 0.17166 | 0.17166 | 0.17166 | 0.17166 | 0.17166 | 0.17166 | 0.17166 | 0.17166 | 0.17166 | 0.17166 | 0.17166 | 0.17166 | 0.17166 | 0.17166 | 0.17166 | 0.17166 | 0.17166 | 0.17166 | 0.17166 | 0.17166 | 0.17166 | 0.17166 | 0.17166 | 0.17166 | 0.17166 | 0.17166
S3D3 | 32 | PWRWONINDNE | Onshore Wind, India – Northeast, region XX (investable) | 13 | CapacityFactor | fraction | User defined | 0 | 0.20263 | 0.20263 | 0.20263 | 0.20263 | 0.20263 | 0.20263 | 0.20263 | 0.20263 | 0.20263 | 0.20263 | 0.20263 | 0.20263 | 0.20263 | 0.20263 | 0.20263 | 0.20263 | 0.20263 | 0.20263 | 0.20263 | 0.20263 | 0.20263 | 0.20263 | 0.20263 | 0.20263 | 0.20263 | 0.20263 | 0.20263 | 0.20263
S3D4 | 32 | PWRWONINDNE | Onshore Wind, India – Northeast, region XX (investable) | 13 | CapacityFactor | fraction | User defined | 0 | 0.23397 | 0.23397 | 0.23397 | 0.23397 | 0.23397 | 0.23397 | 0.23397 | 0.23397 | 0.23397 | 0.23397 | 0.23397 | 0.23397 | 0.23397 | 0.23397 | 0.23397 | 0.23397 | 0.23397 | 0.23397 | 0.23397 | 0.23397 | 0.23397 | 0.23397 | 0.23397 | 0.23397 | 0.23397 | 0.23397 | 0.23397 | 0.23397
S3D5 | 32 | PWRWONINDNE | Onshore Wind, India – Northeast, region XX (investable) | 13 | CapacityFactor | fraction | User defined | 0 | 0.23916 | 0.23916 | 0.23916 | 0.23916 | 0.23916 | 0.23916 | 0.23916 | 0.23916 | 0.23916 | 0.23916 | 0.23916 | 0.23916 | 0.23916 | 0.23916 | 0.23916 | 0.23916 | 0.23916 | 0.23916 | 0.23916 | 0.23916 | 0.23916 | 0.23916 | 0.23916 | 0.23916 | 0.23916 | 0.23916 | 0.23916 | 0.23916
S4D1 | 32 | PWRWONINDNE | Onshore Wind, India – Northeast, region XX (investable) | 13 | CapacityFactor | fraction | User defined | 0 | 0.22868 | 0.22868 | 0.22868 | 0.22868 | 0.22868 | 0.22868 | 0.22868 | 0.22868 | 0.22868 | 0.22868 | 0.22868 | 0.22868 | 0.22868 | 0.22868 | 0.22868 | 0.22868 | 0.22868 | 0.22868 | 0.22868 | 0.22868 | 0.22868 | 0.22868 | 0.22868 | 0.22868 | 0.22868 | 0.22868 | 0.22868 | 0.22868
S4D2 | 32 | PWRWONINDNE | Onshore Wind, India – Northeast, region XX (investable) | 13 | CapacityFactor | fraction | User defined | 0 | 0.092693 | 0.092693 | 0.092693 | 0.092693 | 0.092693 | 0.092693 | 0.092693 | 0.092693 | 0.092693 | 0.092693 | 0.092693 | 0.092693 | 0.092693 | 0.092693 | 0.092693 | 0.092693 | 0.092693 | 0.092693 | 0.092693 | 0.092693 | 0.092693 | 0.092693 | 0.092693 | 0.092693 | 0.092693 | 0.092693 | 0.092693 | 0.092693
S4D3 | 32 | PWRWONINDNE | Onshore Wind, India – Northeast, region XX (investable) | 13 | CapacityFactor | fraction | User defined | 0 | 0.15758 | 0.15758 | 0.15758 | 0.15758 | 0.15758 | 0.15758 | 0.15758 | 0.15758 | 0.15758 | 0.15758 | 0.15758 | 0.15758 | 0.15758 | 0.15758 | 0.15758 | 0.15758 | 0.15758 | 0.15758 | 0.15758 | 0.15758 | 0.15758 | 0.15758 | 0.15758 | 0.15758 | 0.15758 | 0.15758 | 0.15758 | 0.15758
S4D4 | 32 | PWRWONINDNE | Onshore Wind, India – Northeast, region XX (investable) | 13 | CapacityFactor | fraction | User defined | 0 | 0.22413 | 0.22413 | 0.22413 | 0.22413 | 0.22413 | 0.22413 | 0.22413 | 0.22413 | 0.22413 | 0.22413 | 0.22413 | 0.22413 | 0.22413 | 0.22413 | 0.22413 | 0.22413 | 0.22413 | 0.22413 | 0.22413 | 0.22413 | 0.22413 | 0.22413 | 0.22413 | 0.22413 | 0.22413 | 0.22413 | 0.22413 | 0.22413
S4D5 | 32 | PWRWONINDNE | Onshore Wind, India – Northeast, region XX (investable) | 13 | CapacityFactor | fraction | User defined | 0 | 0.24012 | 0.24012 | 0.24012 | 0.24012 | 0.24012 | 0.24012 | 0.24012 | 0.24012 | 0.24012 | 0.24012 | 0.24012 | 0.24012 | 0.24012 | 0.24012 | 0.24012 | 0.24012 | 0.24012 | 0.24012 | 0.24012 | 0.24012 | 0.24012 | 0.24012 | 0.24012 | 0.24012 | 0.24012 | 0.24012 | 0.24012 | 0.24012
S1D1 | 37 | PWRWONNPLXX | Onshore Wind, Nepal, region XX (investable) | 13 | CapacityFactor | fraction | User defined | 0 | 0.011158 | 0.011158 | 0.011158 | 0.011158 | 0.011158 | 0.011158 | 0.011158 | 0.011158 | 0.011158 | 0.011158 | 0.011158 | 0.011158 | 0.011158 | 0.011158 | 0.011158 | 0.011158 | 0.011158 | 0.011158 | 0.011158 | 0.011158 | 0.011158 | 0.011158 | 0.011158 | 0.011158 | 0.011158 | 0.011158 | 0.011158 | 0.011158
S1D2 | 37 | PWRWONNPLXX | Onshore Wind, Nepal, region XX (investable) | 13 | CapacityFactor | fraction | User defined | 0 | 0.037385 | 0.037385 | 0.037385 | 0.037385 | 0.037385 | 0.037385 | 0.037385 | 0.037385 | 0.037385 | 0.037385 | 0.037385 | 0.037385 | 0.037385 | 0.037385 | 0.037385 | 0.037385 | 0.037385 | 0.037385 | 0.037385 | 0.037385 | 0.037385 | 0.037385 | 0.037385 | 0.037385 | 0.037385 | 0.037385 | 0.037385 | 0.037385
S1D3 | 37 | PWRWONNPLXX | Onshore Wind, Nepal, region XX (investable) | 13 | CapacityFactor | fraction | User defined | 0 | 0.013899 | 0.013899 | 0.013899 | 0.013899 | 0.013899 | 0.013899 | 0.013899 | 0.013899 | 0.013899 | 0.013899 | 0.013899 | 0.013899 | 0.013899 | 0.013899 | 0.013899 | 0.013899 | 0.013899 | 0.013899 | 0.013899 | 0.013899 | 0.013899 | 0.013899 | 0.013899 | 0.013899 | 0.013899 | 0.013899 | 0.013899 | 0.013899
S1D4 | 37 | PWRWONNPLXX | Onshore Wind, Nepal, region XX (investable) | 13 | CapacityFactor | fraction | User defined | 0 | 0.00989 | 0.00989 | 0.00989 | 0.00989 | 0.00989 | 0.00989 | 0.00989 | 0.00989 | 0.00989 | 0.00989 | 0.00989 | 0.00989 | 0.00989 | 0.00989 | 0.00989 | 0.00989 | 0.00989 | 0.00989 | 0.00989 | 0.00989 | 0.00989 | 0.00989 | 0.00989 | 0.00989 | 0.00989 | 0.00989 | 0.00989 | 0.00989
S1D5 | 37 | PWRWONNPLXX | Onshore Wind, Nepal, region XX (investable) | 13 | CapacityFactor | fraction | User defined | 0 | 0.010187 | 0.010187 | 0.010187 | 0.010187 | 0.010187 | 0.010187 | 0.010187 | 0.010187 | 0.010187 | 0.010187 | 0.010187 | 0.010187 | 0.010187 | 0.010187 | 0.010187 | 0.010187 | 0.010187 | 0.010187 | 0.010187 | 0.010187 | 0.010187 | 0.010187 | 0.010187 | 0.010187 | 0.010187 | 0.010187 | 0.010187 | 0.010187
S2D1 | 37 | PWRWONNPLXX | Onshore Wind, Nepal, region XX (investable) | 13 | CapacityFactor | fraction | User defined | 0 | 0.023244 | 0.023244 | 0.023244 | 0.023244 | 0.023244 | 0.023244 | 0.023244 | 0.023244 | 0.023244 | 0.023244 | 0.023244 | 0.023244 | 0.023244 | 0.023244 | 0.023244 | 0.023244 | 0.023244 | 0.023244 | 0.023244 | 0.023244 | 0.023244 | 0.023244 | 0.023244 | 0.023244 | 0.023244 | 0.023244 | 0.023244 | 0.023244
S2D2 | 37 | PWRWONNPLXX | Onshore Wind, Nepal, region XX (investable) | 13 | CapacityFactor | fraction | User defined | 0 | 0.070397 | 0.070397 | 0.070397 | 0.070397 | 0.070397 | 0.070397 | 0.070397 | 0.070397 | 0.070397 | 0.070397 | 0.070397 | 0.070397 | 0.070397 | 0.070397 | 0.070397 | 0.070397 | 0.070397 | 0.070397 | 0.070397 | 0.070397 | 0.070397 | 0.070397 | 0.070397 | 0.070397 | 0.070397 | 0.070397 | 0.070397 | 0.070397
S2D3 | 37 | PWRWONNPLXX | Onshore Wind, Nepal, region XX (investable) | 13 | CapacityFactor | fraction | User defined | 0 | 0.047911 | 0.047911 | 0.047911 | 0.047911 | 0.047911 | 0.047911 | 0.047911 | 0.047911 | 0.047911 | 0.047911 | 0.047911 | 0.047911 | 0.047911 | 0.047911 | 0.047911 | 0.047911 | 0.047911 | 0.047911 | 0.047911 | 0.047911 | 0.047911 | 0.047911 | 0.047911 | 0.047911 | 0.047911 | 0.047911 | 0.047911 | 0.047911
S2D4 | 37 | PWRWONNPLXX | Onshore Wind, Nepal, region XX (investable) | 13 | CapacityFactor | fraction | User defined | 0 | 0.018437 | 0.018437 | 0.018437 | 0.018437 | 0.018437 | 0.018437 | 0.018437 | 0.018437 | 0.018437 | 0.018437 | 0.018437 | 0.018437 | 0.018437 | 0.018437 | 0.018437 | 0.018437 | 0.018437 | 0.018437 | 0.018437 | 0.018437 | 0.018437 | 0.018437 | 0.018437 | 0.018437 | 0.018437 | 0.018437 | 0.018437 | 0.018437
S2D5 | 37 | PWRWONNPLXX | Onshore Wind, Nepal, region XX (investable) | 13 | CapacityFactor | fraction | User defined | 0 | 0.020119 | 0.020119 | 0.020119 | 0.020119 | 0.020119 | 0.020119 | 0.020119 | 0.020119 | 0.020119 | 0.020119 | 0.020119 | 0.020119 | 0.020119 | 0.020119 | 0.020119 | 0.020119 | 0.020119 | 0.020119 | 0.020119 | 0.020119 | 0.020119 | 0.020119 | 0.020119 | 0.020119 | 0.020119 | 0.020119 | 0.020119 | 0.020119
S3D1 | 37 | PWRWONNPLXX | Onshore Wind, Nepal, region XX (investable) | 13 | CapacityFactor | fraction | User defined | 0 | 0.01318 | 0.01318 | 0.01318 | 0.01318 | 0.01318 | 0.01318 | 0.01318 | 0.01318 | 0.01318 | 0.01318 | 0.01318 | 0.01318 | 0.01318 | 0.01318 | 0.01318 | 0.01318 | 0.01318 | 0.01318 | 0.01318 | 0.01318 | 0.01318 | 0.01318 | 0.01318 | 0.01318 | 0.01318 | 0.01318 | 0.01318 | 0.01318
S3D2 | 37 | PWRWONNPLXX | Onshore Wind, Nepal, region XX (investable) | 13 | CapacityFactor | fraction | User defined | 0 | 0.045377 | 0.045377 | 0.045377 | 0.045377 | 0.045377 | 0.045377 | 0.045377 | 0.045377 | 0.045377 | 0.045377 | 0.045377 | 0.045377 | 0.045377 | 0.045377 | 0.045377 | 0.045377 | 0.045377 | 0.045377 | 0.045377 | 0.045377 | 0.045377 | 0.045377 | 0.045377 | 0.045377 | 0.045377 | 0.045377 | 0.045377 | 0.045377
S3D3 | 37 | PWRWONNPLXX | Onshore Wind, Nepal, region XX (investable) | 13 | CapacityFactor | fraction | User defined | 0 | 0.040536 | 0.040536 | 0.040536 | 0.040536 | 0.040536 | 0.040536 | 0.040536 | 0.040536 | 0.040536 | 0.040536 | 0.040536 | 0.040536 | 0.040536 | 0.040536 | 0.040536 | 0.040536 | 0.040536 | 0.040536 | 0.040536 | 0.040536 | 0.040536 | 0.040536 | 0.040536 | 0.040536 | 0.040536 | 0.040536 | 0.040536 | 0.040536
S3D4 | 37 | PWRWONNPLXX | Onshore Wind, Nepal, region XX (investable) | 13 | CapacityFactor | fraction | User defined | 0 | 0.026812 | 0.026812 | 0.026812 | 0.026812 | 0.026812 | 0.026812 | 0.026812 | 0.026812 | 0.026812 | 0.026812 | 0.026812 | 0.026812 | 0.026812 | 0.026812 | 0.026812 | 0.026812 | 0.026812 | 0.026812 | 0.026812 | 0.026812 | 0.026812 | 0.026812 | 0.026812 | 0.026812 | 0.026812 | 0.026812 | 0.026812 | 0.026812
S3D5 | 37 | PWRWONNPLXX | Onshore Wind, Nepal, region XX (investable) | 13 | CapacityFactor | fraction | User defined | 0 | 0.021009 | 0.021009 | 0.021009 | 0.021009 | 0.021009 | 0.021009 | 0.021009 | 0.021009 | 0.021009 | 0.021009 | 0.021009 | 0.021009 | 0.021009 | 0.021009 | 0.021009 | 0.021009 | 0.021009 | 0.021009 | 0.021009 | 0.021009 | 0.021009 | 0.021009 | 0.021009 | 0.021009 | 0.021009 | 0.021009 | 0.021009 | 0.021009
S4D1 | 37 | PWRWONNPLXX | Onshore Wind, Nepal, region XX (investable) | 13 | CapacityFactor | fraction | User defined | 0 | 0.005716 | 0.005716 | 0.005716 | 0.005716 | 0.005716 | 0.005716 | 0.005716 | 0.005716 | 0.005716 | 0.005716 | 0.005716 | 0.005716 | 0.005716 | 0.005716 | 0.005716 | 0.005716 | 0.005716 | 0.005716 | 0.005716 | 0.005716 | 0.005716 | 0.005716 | 0.005716 | 0.005716 | 0.005716 | 0.005716 | 0.005716 | 0.005716
S4D2 | 37 | PWRWONNPLXX | Onshore Wind, Nepal, region XX (investable) | 13 | CapacityFactor | fraction | User defined | 0 | 0.013314 | 0.013314 | 0.013314 | 0.013314 | 0.013314 | 0.013314 | 0.013314 | 0.013314 | 0.013314 | 0.013314 | 0.013314 | 0.013314 | 0.013314 | 0.013314 | 0.013314 | 0.013314 | 0.013314 | 0.013314 | 0.013314 | 0.013314 | 0.013314 | 0.013314 | 0.013314 | 0.013314 | 0.013314 | 0.013314 | 0.013314 | 0.013314
S4D3 | 37 | PWRWONNPLXX | Onshore Wind, Nepal, region XX (investable) | 13 | CapacityFactor | fraction | User defined | 0 | 0.007944 | 0.007944 | 0.007944 | 0.007944 | 0.007944 | 0.007944 | 0.007944 | 0.007944 | 0.007944 | 0.007944 | 0.007944 | 0.007944 | 0.007944 | 0.007944 | 0.007944 | 0.007944 | 0.007944 | 0.007944 | 0.007944 | 0.007944 | 0.007944 | 0.007944 | 0.007944 | 0.007944 | 0.007944 | 0.007944 | 0.007944 | 0.007944
S4D4 | 37 | PWRWONNPLXX | Onshore Wind, Nepal, region XX (investable) | 13 | CapacityFactor | fraction | User defined | 0 | 0.006971 | 0.006971 | 0.006971 | 0.006971 | 0.006971 | 0.006971 | 0.006971 | 0.006971 | 0.006971 | 0.006971 | 0.006971 | 0.006971 | 0.006971 | 0.006971 | 0.006971 | 0.006971 | 0.006971 | 0.006971 | 0.006971 | 0.006971 | 0.006971 | 0.006971 | 0.006971 | 0.006971 | 0.006971 | 0.006971 | 0.006971 | 0.006971
S4D5 | 37 | PWRWONNPLXX | Onshore Wind, Nepal, region XX (investable) | 13 | CapacityFactor | fraction | User defined | 0 | 0.006577 | 0.006577 | 0.006577 | 0.006577 | 0.006577 | 0.006577 | 0.006577 | 0.006577 | 0.006577 | 0.006577 | 0.006577 | 0.006577 | 0.006577 | 0.006577 | 0.006577 | 0.006577 | 0.006577 | 0.006577 | 0.006577 | 0.006577 | 0.006577 | 0.006577 | 0.006577 | 0.006577 | 0.006577 | 0.006577 | 0.006577 | 0.006577
S1D1 | 36 | PWRWONLKAXX | Onshore Wind, Sri Lanka, region XX (investable) | 13 | CapacityFactor | fraction | User defined | 0 | 0.36017 | 0.36017 | 0.36017 | 0.36017 | 0.36017 | 0.36017 | 0.36017 | 0.36017 | 0.36017 | 0.36017 | 0.36017 | 0.36017 | 0.36017 | 0.36017 | 0.36017 | 0.36017 | 0.36017 | 0.36017 | 0.36017 | 0.36017 | 0.36017 | 0.36017 | 0.36017 | 0.36017 | 0.36017 | 0.36017 | 0.36017 | 0.36017
S1D2 | 36 | PWRWONLKAXX | Onshore Wind, Sri Lanka, region XX (investable) | 13 | CapacityFactor | fraction | User defined | 0 | 0.26502 | 0.26502 | 0.26502 | 0.26502 | 0.26502 | 0.26502 | 0.26502 | 0.26502 | 0.26502 | 0.26502 | 0.26502 | 0.26502 | 0.26502 | 0.26502 | 0.26502 | 0.26502 | 0.26502 | 0.26502 | 0.26502 | 0.26502 | 0.26502 | 0.26502 | 0.26502 | 0.26502 | 0.26502 | 0.26502 | 0.26502 | 0.26502
S1D3 | 36 | PWRWONLKAXX | Onshore Wind, Sri Lanka, region XX (investable) | 13 | CapacityFactor | fraction | User defined | 0 | 0.30721 | 0.30721 | 0.30721 | 0.30721 | 0.30721 | 0.30721 | 0.30721 | 0.30721 | 0.30721 | 0.30721 | 0.30721 | 0.30721 | 0.30721 | 0.30721 | 0.30721 | 0.30721 | 0.30721 | 0.30721 | 0.30721 | 0.30721 | 0.30721 | 0.30721 | 0.30721 | 0.30721 | 0.30721 | 0.30721 | 0.30721 | 0.30721
S1D4 | 36 | PWRWONLKAXX | Onshore Wind, Sri Lanka, region XX (investable) | 13 | CapacityFactor | fraction | User defined | 0 | 0.38681 | 0.38681 | 0.38681 | 0.38681 | 0.38681 | 0.38681 | 0.38681 | 0.38681 | 0.38681 | 0.38681 | 0.38681 | 0.38681 | 0.38681 | 0.38681 | 0.38681 | 0.38681 | 0.38681 | 0.38681 | 0.38681 | 0.38681 | 0.38681 | 0.38681 | 0.38681 | 0.38681 | 0.38681 | 0.38681 | 0.38681 | 0.38681
S1D5 | 36 | PWRWONLKAXX | Onshore Wind, Sri Lanka, region XX (investable) | 13 | CapacityFactor | fraction | User defined | 0 | 0.40043 | 0.40043 | 0.40043 | 0.40043 | 0.40043 | 0.40043 | 0.40043 | 0.40043 | 0.40043 | 0.40043 | 0.40043 | 0.40043 | 0.40043 | 0.40043 | 0.40043 | 0.40043 | 0.40043 | 0.40043 | 0.40043 | 0.40043 | 0.40043 | 0.40043 | 0.40043 | 0.40043 | 0.40043 | 0.40043 | 0.40043 | 0.40043
S2D1 | 36 | PWRWONLKAXX | Onshore Wind, Sri Lanka, region XX (investable) | 13 | CapacityFactor | fraction | User defined | 0 | 0.24541 | 0.24541 | 0.24541 | 0.24541 | 0.24541 | 0.24541 | 0.24541 | 0.24541 | 0.24541 | 0.24541 | 0.24541 | 0.24541 | 0.24541 | 0.24541 | 0.24541 | 0.24541 | 0.24541 | 0.24541 | 0.24541 | 0.24541 | 0.24541 | 0.24541 | 0.24541 | 0.24541 | 0.24541 | 0.24541 | 0.24541 | 0.24541
S2D2 | 36 | PWRWONLKAXX | Onshore Wind, Sri Lanka, region XX (investable) | 13 | CapacityFactor | fraction | User defined | 0 | 0.21146 | 0.21146 | 0.21146 | 0.21146 | 0.21146 | 0.21146 | 0.21146 | 0.21146 | 0.21146 | 0.21146 | 0.21146 | 0.21146 | 0.21146 | 0.21146 | 0.21146 | 0.21146 | 0.21146 | 0.21146 | 0.21146 | 0.21146 | 0.21146 | 0.21146 | 0.21146 | 0.21146 | 0.21146 | 0.21146 | 0.21146 | 0.21146
S2D3 | 36 | PWRWONLKAXX | Onshore Wind, Sri Lanka, region XX (investable) | 13 | CapacityFactor | fraction | User defined | 0 | 0.24662 | 0.24662 | 0.24662 | 0.24662 | 0.24662 | 0.24662 | 0.24662 | 0.24662 | 0.24662 | 0.24662 | 0.24662 | 0.24662 | 0.24662 | 0.24662 | 0.24662 | 0.24662 | 0.24662 | 0.24662 | 0.24662 | 0.24662 | 0.24662 | 0.24662 | 0.24662 | 0.24662 | 0.24662 | 0.24662 | 0.24662 | 0.24662
S2D4 | 36 | PWRWONLKAXX | Onshore Wind, Sri Lanka, region XX (investable) | 13 | CapacityFactor | fraction | User defined | 0 | 0.23994 | 0.23994 | 0.23994 | 0.23994 | 0.23994 | 0.23994 | 0.23994 | 0.23994 | 0.23994 | 0.23994 | 0.23994 | 0.23994 | 0.23994 | 0.23994 | 0.23994 | 0.23994 | 0.23994 | 0.23994 | 0.23994 | 0.23994 | 0.23994 | 0.23994 | 0.23994 | 0.23994 | 0.23994 | 0.23994 | 0.23994 | 0.23994
S2D5 | 36 | PWRWONLKAXX | Onshore Wind, Sri Lanka, region XX (investable) | 13 | CapacityFactor | fraction | User defined | 0 | 0.24941 | 0.24941 | 0.24941 | 0.24941 | 0.24941 | 0.24941 | 0.24941 | 0.24941 | 0.24941 | 0.24941 | 0.24941 | 0.24941 | 0.24941 | 0.24941 | 0.24941 | 0.24941 | 0.24941 | 0.24941 | 0.24941 | 0.24941 | 0.24941 | 0.24941 | 0.24941 | 0.24941 | 0.24941 | 0.24941 | 0.24941 | 0.24941
S3D1 | 36 | PWRWONLKAXX | Onshore Wind, Sri Lanka, region XX (investable) | 13 | CapacityFactor | fraction | User defined | 0 | 0.63862 | 0.63862 | 0.63862 | 0.63862 | 0.63862 | 0.63862 | 0.63862 | 0.63862 | 0.63862 | 0.63862 | 0.63862 | 0.63862 | 0.63862 | 0.63862 | 0.63862 | 0.63862 | 0.63862 | 0.63862 | 0.63862 | 0.63862 | 0.63862 | 0.63862 | 0.63862 | 0.63862 | 0.63862 | 0.63862 | 0.63862 | 0.63862
S3D2 | 36 | PWRWONLKAXX | Onshore Wind, Sri Lanka, region XX (investable) | 13 | CapacityFactor | fraction | User defined | 0 | 0.59418 | 0.59418 | 0.59418 | 0.59418 | 0.59418 | 0.59418 | 0.59418 | 0.59418 | 0.59418 | 0.59418 | 0.59418 | 0.59418 | 0.59418 | 0.59418 | 0.59418 | 0.59418 | 0.59418 | 0.59418 | 0.59418 | 0.59418 | 0.59418 | 0.59418 | 0.59418 | 0.59418 | 0.59418 | 0.59418 | 0.59418 | 0.59418
S3D3 | 36 | PWRWONLKAXX | Onshore Wind, Sri Lanka, region XX (investable) | 13 | CapacityFactor | fraction | User defined | 0 | 0.56348 | 0.56348 | 0.56348 | 0.56348 | 0.56348 | 0.56348 | 0.56348 | 0.56348 | 0.56348 | 0.56348 | 0.56348 | 0.56348 | 0.56348 | 0.56348 | 0.56348 | 0.56348 | 0.56348 | 0.56348 | 0.56348 | 0.56348 | 0.56348 | 0.56348 | 0.56348 | 0.56348 | 0.56348 | 0.56348 | 0.56348 | 0.56348
S3D4 | 36 | PWRWONLKAXX | Onshore Wind, Sri Lanka, region XX (investable) | 13 | CapacityFactor | fraction | User defined | 0 | 0.58989 | 0.58989 | 0.58989 | 0.58989 | 0.58989 | 0.58989 | 0.58989 | 0.58989 | 0.58989 | 0.58989 | 0.58989 | 0.58989 | 0.58989 | 0.58989 | 0.58989 | 0.58989 | 0.58989 | 0.58989 | 0.58989 | 0.58989 | 0.58989 | 0.58989 | 0.58989 | 0.58989 | 0.58989 | 0.58989 | 0.58989 | 0.58989
S3D5 | 36 | PWRWONLKAXX | Onshore Wind, Sri Lanka, region XX (investable) | 13 | CapacityFactor | fraction | User defined | 0 | 0.62104 | 0.62104 | 0.62104 | 0.62104 | 0.62104 | 0.62104 | 0.62104 | 0.62104 | 0.62104 | 0.62104 | 0.62104 | 0.62104 | 0.62104 | 0.62104 | 0.62104 | 0.62104 | 0.62104 | 0.62104 | 0.62104 | 0.62104 | 0.62104 | 0.62104 | 0.62104 | 0.62104 | 0.62104 | 0.62104 | 0.62104 | 0.62104
S4D1 | 36 | PWRWONLKAXX | Onshore Wind, Sri Lanka, region XX (investable) | 13 | CapacityFactor | fraction | User defined | 0 | 0.2973 | 0.2973 | 0.2973 | 0.2973 | 0.2973 | 0.2973 | 0.2973 | 0.2973 | 0.2973 | 0.2973 | 0.2973 | 0.2973 | 0.2973 | 0.2973 | 0.2973 | 0.2973 | 0.2973 | 0.2973 | 0.2973 | 0.2973 | 0.2973 | 0.2973 | 0.2973 | 0.2973 | 0.2973 | 0.2973 | 0.2973 | 0.2973
S4D2 | 36 | PWRWONLKAXX | Onshore Wind, Sri Lanka, region XX (investable) | 13 | CapacityFactor | fraction | User defined | 0 | 0.27376 | 0.27376 | 0.27376 | 0.27376 | 0.27376 | 0.27376 | 0.27376 | 0.27376 | 0.27376 | 0.27376 | 0.27376 | 0.27376 | 0.27376 | 0.27376 | 0.27376 | 0.27376 | 0.27376 | 0.27376 | 0.27376 | 0.27376 | 0.27376 | 0.27376 | 0.27376 | 0.27376 | 0.27376 | 0.27376 | 0.27376 | 0.27376
S4D3 | 36 | PWRWONLKAXX | Onshore Wind, Sri Lanka, region XX (investable) | 13 | CapacityFactor | fraction | User defined | 0 | 0.28045 | 0.28045 | 0.28045 | 0.28045 | 0.28045 | 0.28045 | 0.28045 | 0.28045 | 0.28045 | 0.28045 | 0.28045 | 0.28045 | 0.28045 | 0.28045 | 0.28045 | 0.28045 | 0.28045 | 0.28045 | 0.28045 | 0.28045 | 0.28045 | 0.28045 | 0.28045 | 0.28045 | 0.28045 | 0.28045 | 0.28045 | 0.28045
S4D4 | 36 | PWRWONLKAXX | Onshore Wind, Sri Lanka, region XX (investable) | 13 | CapacityFactor | fraction | User defined | 0 | 0.28565 | 0.28565 | 0.28565 | 0.28565 | 0.28565 | 0.28565 | 0.28565 | 0.28565 | 0.28565 | 0.28565 | 0.28565 | 0.28565 | 0.28565 | 0.28565 | 0.28565 | 0.28565 | 0.28565 | 0.28565 | 0.28565 | 0.28565 | 0.28565 | 0.28565 | 0.28565 | 0.28565 | 0.28565 | 0.28565 | 0.28565 | 0.28565
S4D5 | 36 | PWRWONLKAXX | Onshore Wind, Sri Lanka, region XX (investable) | 13 | CapacityFactor | fraction | User defined | 0 | 0.2962 | 0.2962 | 0.2962 | 0.2962 | 0.2962 | 0.2962 | 0.2962 | 0.2962 | 0.2962 | 0.2962 | 0.2962 | 0.2962 | 0.2962 | 0.2962 | 0.2962 | 0.2962 | 0.2962 | 0.2962 | 0.2962 | 0.2962 | 0.2962 | 0.2962 | 0.2962 | 0.2962 | 0.2962 | 0.2962 | 0.2962 | 0.2962
S1D1 | 26 | PWRWOFINDSO | Offshore Wind, India – South, region XX (investable) | 13 | CapacityFactor | fraction | User defined | 0 | 0.30063 | 0.30063 | 0.30063 | 0.30063 | 0.30063 | 0.30063 | 0.30063 | 0.30063 | 0.30063 | 0.30063 | 0.30063 | 0.30063 | 0.30063 | 0.30063 | 0.30063 | 0.30063 | 0.30063 | 0.30063 | 0.30063 | 0.30063 | 0.30063 | 0.30063 | 0.30063 | 0.30063 | 0.30063 | 0.30063 | 0.30063 | 0.30063
S1D2 | 26 | PWRWOFINDSO | Offshore Wind, India – South, region XX (investable) | 13 | CapacityFactor | fraction | User defined | 0 | 0.2205 | 0.2205 | 0.2205 | 0.2205 | 0.2205 | 0.2205 | 0.2205 | 0.2205 | 0.2205 | 0.2205 | 0.2205 | 0.2205 | 0.2205 | 0.2205 | 0.2205 | 0.2205 | 0.2205 | 0.2205 | 0.2205 | 0.2205 | 0.2205 | 0.2205 | 0.2205 | 0.2205 | 0.2205 | 0.2205 | 0.2205 | 0.2205
S1D3 | 26 | PWRWOFINDSO | Offshore Wind, India – South, region XX (investable) | 13 | CapacityFactor | fraction | User defined | 0 | 0.54351 | 0.54351 | 0.54351 | 0.54351 | 0.54351 | 0.54351 | 0.54351 | 0.54351 | 0.54351 | 0.54351 | 0.54351 | 0.54351 | 0.54351 | 0.54351 | 0.54351 | 0.54351 | 0.54351 | 0.54351 | 0.54351 | 0.54351 | 0.54351 | 0.54351 | 0.54351 | 0.54351 | 0.54351 | 0.54351 | 0.54351 | 0.54351
S1D4 | 26 | PWRWOFINDSO | Offshore Wind, India – South, region XX (investable) | 13 | CapacityFactor | fraction | User defined | 0 | 0.64614 | 0.64614 | 0.64614 | 0.64614 | 0.64614 | 0.64614 | 0.64614 | 0.64614 | 0.64614 | 0.64614 | 0.64614 | 0.64614 | 0.64614 | 0.64614 | 0.64614 | 0.64614 | 0.64614 | 0.64614 | 0.64614 | 0.64614 | 0.64614 | 0.64614 | 0.64614 | 0.64614 | 0.64614 | 0.64614 | 0.64614 | 0.64614
S1D5 | 26 | PWRWOFINDSO | Offshore Wind, India – South, region XX (investable) | 13 | CapacityFactor | fraction | User defined | 0 | 0.54237 | 0.54237 | 0.54237 | 0.54237 | 0.54237 | 0.54237 | 0.54237 | 0.54237 | 0.54237 | 0.54237 | 0.54237 | 0.54237 | 0.54237 | 0.54237 | 0.54237 | 0.54237 | 0.54237 | 0.54237 | 0.54237 | 0.54237 | 0.54237 | 0.54237 | 0.54237 | 0.54237 | 0.54237 | 0.54237 | 0.54237 | 0.54237
S2D1 | 26 | PWRWOFINDSO | Offshore Wind, India – South, region XX (investable) | 13 | CapacityFactor | fraction | User defined | 0 | 0.30216 | 0.30216 | 0.30216 | 0.30216 | 0.30216 | 0.30216 | 0.30216 | 0.30216 | 0.30216 | 0.30216 | 0.30216 | 0.30216 | 0.30216 | 0.30216 | 0.30216 | 0.30216 | 0.30216 | 0.30216 | 0.30216 | 0.30216 | 0.30216 | 0.30216 | 0.30216 | 0.30216 | 0.30216 | 0.30216 | 0.30216 | 0.30216
S2D2 | 26 | PWRWOFINDSO | Offshore Wind, India – South, region XX (investable) | 13 | CapacityFactor | fraction | User defined | 0 | 0.18944 | 0.18944 | 0.18944 | 0.18944 | 0.18944 | 0.18944 | 0.18944 | 0.18944 | 0.18944 | 0.18944 | 0.18944 | 0.18944 | 0.18944 | 0.18944 | 0.18944 | 0.18944 | 0.18944 | 0.18944 | 0.18944 | 0.18944 | 0.18944 | 0.18944 | 0.18944 | 0.18944 | 0.18944 | 0.18944 | 0.18944 | 0.18944
S2D3 | 26 | PWRWOFINDSO | Offshore Wind, India – South, region XX (investable) | 13 | CapacityFactor | fraction | User defined | 0 | 0.39245 | 0.39245 | 0.39245 | 0.39245 | 0.39245 | 0.39245 | 0.39245 | 0.39245 | 0.39245 | 0.39245 | 0.39245 | 0.39245 | 0.39245 | 0.39245 | 0.39245 | 0.39245 | 0.39245 | 0.39245 | 0.39245 | 0.39245 | 0.39245 | 0.39245 | 0.39245 | 0.39245 | 0.39245 | 0.39245 | 0.39245 | 0.39245
S2D4 | 26 | PWRWOFINDSO | Offshore Wind, India – South, region XX (investable) | 13 | CapacityFactor | fraction | User defined | 0 | 0.52986 | 0.52986 | 0.52986 | 0.52986 | 0.52986 | 0.52986 | 0.52986 | 0.52986 | 0.52986 | 0.52986 | 0.52986 | 0.52986 | 0.52986 | 0.52986 | 0.52986 | 0.52986 | 0.52986 | 0.52986 | 0.52986 | 0.52986 | 0.52986 | 0.52986 | 0.52986 | 0.52986 | 0.52986 | 0.52986 | 0.52986 | 0.52986
S2D5 | 26 | PWRWOFINDSO | Offshore Wind, India – South, region XX (investable) | 13 | CapacityFactor | fraction | User defined | 0 | 0.50542 | 0.50542 | 0.50542 | 0.50542 | 0.50542 | 0.50542 | 0.50542 | 0.50542 | 0.50542 | 0.50542 | 0.50542 | 0.50542 | 0.50542 | 0.50542 | 0.50542 | 0.50542 | 0.50542 | 0.50542 | 0.50542 | 0.50542 | 0.50542 | 0.50542 | 0.50542 | 0.50542 | 0.50542 | 0.50542 | 0.50542 | 0.50542
S3D1 | 26 | PWRWOFINDSO | Offshore Wind, India – South, region XX (investable) | 13 | CapacityFactor | fraction | User defined | 0 | 0.47136 | 0.47136 | 0.47136 | 0.47136 | 0.47136 | 0.47136 | 0.47136 | 0.47136 | 0.47136 | 0.47136 | 0.47136 | 0.47136 | 0.47136 | 0.47136 | 0.47136 | 0.47136 | 0.47136 | 0.47136 | 0.47136 | 0.47136 | 0.47136 | 0.47136 | 0.47136 | 0.47136 | 0.47136 | 0.47136 | 0.47136 | 0.47136
S3D2 | 26 | PWRWOFINDSO | Offshore Wind, India – South, region XX (investable) | 13 | CapacityFactor | fraction | User defined | 0 | 0.5887 | 0.5887 | 0.5887 | 0.5887 | 0.5887 | 0.5887 | 0.5887 | 0.5887 | 0.5887 | 0.5887 | 0.5887 | 0.5887 | 0.5887 | 0.5887 | 0.5887 | 0.5887 | 0.5887 | 0.5887 | 0.5887 | 0.5887 | 0.5887 | 0.5887 | 0.5887 | 0.5887 | 0.5887 | 0.5887 | 0.5887 | 0.5887
S3D3 | 26 | PWRWOFINDSO | Offshore Wind, India – South, region XX (investable) | 13 | CapacityFactor | fraction | User defined | 0 | 0.49439 | 0.49439 | 0.49439 | 0.49439 | 0.49439 | 0.49439 | 0.49439 | 0.49439 | 0.49439 | 0.49439 | 0.49439 | 0.49439 | 0.49439 | 0.49439 | 0.49439 | 0.49439 | 0.49439 | 0.49439 | 0.49439 | 0.49439 | 0.49439 | 0.49439 | 0.49439 | 0.49439 | 0.49439 | 0.49439 | 0.49439 | 0.49439
S3D4 | 26 | PWRWOFINDSO | Offshore Wind, India – South, region XX (investable) | 13 | CapacityFactor | fraction | User defined | 0 | 0.48658 | 0.48658 | 0.48658 | 0.48658 | 0.48658 | 0.48658 | 0.48658 | 0.48658 | 0.48658 | 0.48658 | 0.48658 | 0.48658 | 0.48658 | 0.48658 | 0.48658 | 0.48658 | 0.48658 | 0.48658 | 0.48658 | 0.48658 | 0.48658 | 0.48658 | 0.48658 | 0.48658 | 0.48658 | 0.48658 | 0.48658 | 0.48658
S3D5 | 26 | PWRWOFINDSO | Offshore Wind, India – South, region XX (investable) | 13 | CapacityFactor | fraction | User defined | 0 | 0.48211 | 0.48211 | 0.48211 | 0.48211 | 0.48211 | 0.48211 | 0.48211 | 0.48211 | 0.48211 | 0.48211 | 0.48211 | 0.48211 | 0.48211 | 0.48211 | 0.48211 | 0.48211 | 0.48211 | 0.48211 | 0.48211 | 0.48211 | 0.48211 | 0.48211 | 0.48211 | 0.48211 | 0.48211 | 0.48211 | 0.48211 | 0.48211
S4D1 | 26 | PWRWOFINDSO | Offshore Wind, India – South, region XX (investable) | 13 | CapacityFactor | fraction | User defined | 0 | 0.26011 | 0.26011 | 0.26011 | 0.26011 | 0.26011 | 0.26011 | 0.26011 | 0.26011 | 0.26011 | 0.26011 | 0.26011 | 0.26011 | 0.26011 | 0.26011 | 0.26011 | 0.26011 | 0.26011 | 0.26011 | 0.26011 | 0.26011 | 0.26011 | 0.26011 | 0.26011 | 0.26011 | 0.26011 | 0.26011 | 0.26011 | 0.26011
S4D2 | 26 | PWRWOFINDSO | Offshore Wind, India – South, region XX (investable) | 13 | CapacityFactor | fraction | User defined | 0 | 0.26141 | 0.26141 | 0.26141 | 0.26141 | 0.26141 | 0.26141 | 0.26141 | 0.26141 | 0.26141 | 0.26141 | 0.26141 | 0.26141 | 0.26141 | 0.26141 | 0.26141 | 0.26141 | 0.26141 | 0.26141 | 0.26141 | 0.26141 | 0.26141 | 0.26141 | 0.26141 | 0.26141 | 0.26141 | 0.26141 | 0.26141 | 0.26141
S4D3 | 26 | PWRWOFINDSO | Offshore Wind, India – South, region XX (investable) | 13 | CapacityFactor | fraction | User defined | 0 | 0.35345 | 0.35345 | 0.35345 | 0.35345 | 0.35345 | 0.35345 | 0.35345 | 0.35345 | 0.35345 | 0.35345 | 0.35345 | 0.35345 | 0.35345 | 0.35345 | 0.35345 | 0.35345 | 0.35345 | 0.35345 | 0.35345 | 0.35345 | 0.35345 | 0.35345 | 0.35345 | 0.35345 | 0.35345 | 0.35345 | 0.35345 | 0.35345
S4D4 | 26 | PWRWOFINDSO | Offshore Wind, India – South, region XX (investable) | 13 | CapacityFactor | fraction | User defined | 0 | 0.38757 | 0.38757 | 0.38757 | 0.38757 | 0.38757 | 0.38757 | 0.38757 | 0.38757 | 0.38757 | 0.38757 | 0.38757 | 0.38757 | 0.38757 | 0.38757 | 0.38757 | 0.38757 | 0.38757 | 0.38757 | 0.38757 | 0.38757 | 0.38757 | 0.38757 | 0.38757 | 0.38757 | 0.38757 | 0.38757 | 0.38757 | 0.38757
S4D5 | 26 | PWRWOFINDSO | Offshore Wind, India – South, region XX (investable) | 13 | CapacityFactor | fraction | User defined | 0 | 0.34199 | 0.34199 | 0.34199 | 0.34199 | 0.34199 | 0.34199 | 0.34199 | 0.34199 | 0.34199 | 0.34199 | 0.34199 | 0.34199 | 0.34199 | 0.34199 | 0.34199 | 0.34199 | 0.34199 | 0.34199 | 0.34199 | 0.34199 | 0.34199 | 0.34199 | 0.34199 | 0.34199 | 0.34199 | 0.34199 | 0.34199 | 0.34199
S1D1 | 27 | PWRWOFINDWE | Offshore Wind, India – West, region XX (investable) | 13 | CapacityFactor | fraction | User defined | 0 | 0.31383 | 0.31383 | 0.31383 | 0.31383 | 0.31383 | 0.31383 | 0.31383 | 0.31383 | 0.31383 | 0.31383 | 0.31383 | 0.31383 | 0.31383 | 0.31383 | 0.31383 | 0.31383 | 0.31383 | 0.31383 | 0.31383 | 0.31383 | 0.31383 | 0.31383 | 0.31383 | 0.31383 | 0.31383 | 0.31383 | 0.31383 | 0.31383
S1D2 | 27 | PWRWOFINDWE | Offshore Wind, India – West, region XX (investable) | 13 | CapacityFactor | fraction | User defined | 0 | 0.16098 | 0.16098 | 0.16098 | 0.16098 | 0.16098 | 0.16098 | 0.16098 | 0.16098 | 0.16098 | 0.16098 | 0.16098 | 0.16098 | 0.16098 | 0.16098 | 0.16098 | 0.16098 | 0.16098 | 0.16098 | 0.16098 | 0.16098 | 0.16098 | 0.16098 | 0.16098 | 0.16098 | 0.16098 | 0.16098 | 0.16098 | 0.16098
S1D3 | 27 | PWRWOFINDWE | Offshore Wind, India – West, region XX (investable) | 13 | CapacityFactor | fraction | User defined | 0 | 0.36554 | 0.36554 | 0.36554 | 0.36554 | 0.36554 | 0.36554 | 0.36554 | 0.36554 | 0.36554 | 0.36554 | 0.36554 | 0.36554 | 0.36554 | 0.36554 | 0.36554 | 0.36554 | 0.36554 | 0.36554 | 0.36554 | 0.36554 | 0.36554 | 0.36554 | 0.36554 | 0.36554 | 0.36554 | 0.36554 | 0.36554 | 0.36554
S1D4 | 27 | PWRWOFINDWE | Offshore Wind, India – West, region XX (investable) | 13 | CapacityFactor | fraction | User defined | 0 | 0.33039 | 0.33039 | 0.33039 | 0.33039 | 0.33039 | 0.33039 | 0.33039 | 0.33039 | 0.33039 | 0.33039 | 0.33039 | 0.33039 | 0.33039 | 0.33039 | 0.33039 | 0.33039 | 0.33039 | 0.33039 | 0.33039 | 0.33039 | 0.33039 | 0.33039 | 0.33039 | 0.33039 | 0.33039 | 0.33039 | 0.33039 | 0.33039
S1D5 | 27 | PWRWOFINDWE | Offshore Wind, India – West, region XX (investable) | 13 | CapacityFactor | fraction | User defined | 0 | 0.29442 | 0.29442 | 0.29442 | 0.29442 | 0.29442 | 0.29442 | 0.29442 | 0.29442 | 0.29442 | 0.29442 | 0.29442 | 0.29442 | 0.29442 | 0.29442 | 0.29442 | 0.29442 | 0.29442 | 0.29442 | 0.29442 | 0.29442 | 0.29442 | 0.29442 | 0.29442 | 0.29442 | 0.29442 | 0.29442 | 0.29442 | 0.29442
S2D1 | 27 | PWRWOFINDWE | Offshore Wind, India – West, region XX (investable) | 13 | CapacityFactor | fraction | User defined | 0 | 0.12236 | 0.12236 | 0.12236 | 0.12236 | 0.12236 | 0.12236 | 0.12236 | 0.12236 | 0.12236 | 0.12236 | 0.12236 | 0.12236 | 0.12236 | 0.12236 | 0.12236 | 0.12236 | 0.12236 | 0.12236 | 0.12236 | 0.12236 | 0.12236 | 0.12236 | 0.12236 | 0.12236 | 0.12236 | 0.12236 | 0.12236 | 0.12236
S2D2 | 27 | PWRWOFINDWE | Offshore Wind, India – West, region XX (investable) | 13 | CapacityFactor | fraction | User defined | 0 | 0.19377 | 0.19377 | 0.19377 | 0.19377 | 0.19377 | 0.19377 | 0.19377 | 0.19377 | 0.19377 | 0.19377 | 0.19377 | 0.19377 | 0.19377 | 0.19377 | 0.19377 | 0.19377 | 0.19377 | 0.19377 | 0.19377 | 0.19377 | 0.19377 | 0.19377 | 0.19377 | 0.19377 | 0.19377 | 0.19377 | 0.19377 | 0.19377
S2D3 | 27 | PWRWOFINDWE | Offshore Wind, India – West, region XX (investable) | 13 | CapacityFactor | fraction | User defined | 0 | 0.42869 | 0.42869 | 0.42869 | 0.42869 | 0.42869 | 0.42869 | 0.42869 | 0.42869 | 0.42869 | 0.42869 | 0.42869 | 0.42869 | 0.42869 | 0.42869 | 0.42869 | 0.42869 | 0.42869 | 0.42869 | 0.42869 | 0.42869 | 0.42869 | 0.42869 | 0.42869 | 0.42869 | 0.42869 | 0.42869 | 0.42869 | 0.42869
S2D4 | 27 | PWRWOFINDWE | Offshore Wind, India – West, region XX (investable) | 13 | CapacityFactor | fraction | User defined | 0 | 0.22903 | 0.22903 | 0.22903 | 0.22903 | 0.22903 | 0.22903 | 0.22903 | 0.22903 | 0.22903 | 0.22903 | 0.22903 | 0.22903 | 0.22903 | 0.22903 | 0.22903 | 0.22903 | 0.22903 | 0.22903 | 0.22903 | 0.22903 | 0.22903 | 0.22903 | 0.22903 | 0.22903 | 0.22903 | 0.22903 | 0.22903 | 0.22903
S2D5 | 27 | PWRWOFINDWE | Offshore Wind, India – West, region XX (investable) | 13 | CapacityFactor | fraction | User defined | 0 | 0.15339 | 0.15339 | 0.15339 | 0.15339 | 0.15339 | 0.15339 | 0.15339 | 0.15339 | 0.15339 | 0.15339 | 0.15339 | 0.15339 | 0.15339 | 0.15339 | 0.15339 | 0.15339 | 0.15339 | 0.15339 | 0.15339 | 0.15339 | 0.15339 | 0.15339 | 0.15339 | 0.15339 | 0.15339 | 0.15339 | 0.15339 | 0.15339
S3D1 | 27 | PWRWOFINDWE | Offshore Wind, India – West, region XX (investable) | 13 | CapacityFactor | fraction | User defined | 0 | 0.46917 | 0.46917 | 0.46917 | 0.46917 | 0.46917 | 0.46917 | 0.46917 | 0.46917 | 0.46917 | 0.46917 | 0.46917 | 0.46917 | 0.46917 | 0.46917 | 0.46917 | 0.46917 | 0.46917 | 0.46917 | 0.46917 | 0.46917 | 0.46917 | 0.46917 | 0.46917 | 0.46917 | 0.46917 | 0.46917 | 0.46917 | 0.46917
S3D2 | 27 | PWRWOFINDWE | Offshore Wind, India – West, region XX (investable) | 13 | CapacityFactor | fraction | User defined | 0 | 0.49591 | 0.49591 | 0.49591 | 0.49591 | 0.49591 | 0.49591 | 0.49591 | 0.49591 | 0.49591 | 0.49591 | 0.49591 | 0.49591 | 0.49591 | 0.49591 | 0.49591 | 0.49591 | 0.49591 | 0.49591 | 0.49591 | 0.49591 | 0.49591 | 0.49591 | 0.49591 | 0.49591 | 0.49591 | 0.49591 | 0.49591 | 0.49591
S3D3 | 27 | PWRWOFINDWE | Offshore Wind, India – West, region XX (investable) | 13 | CapacityFactor | fraction | User defined | 0 | 0.48503 | 0.48503 | 0.48503 | 0.48503 | 0.48503 | 0.48503 | 0.48503 | 0.48503 | 0.48503 | 0.48503 | 0.48503 | 0.48503 | 0.48503 | 0.48503 | 0.48503 | 0.48503 | 0.48503 | 0.48503 | 0.48503 | 0.48503 | 0.48503 | 0.48503 | 0.48503 | 0.48503 | 0.48503 | 0.48503 | 0.48503 | 0.48503
S3D4 | 27 | PWRWOFINDWE | Offshore Wind, India – West, region XX (investable) | 13 | CapacityFactor | fraction | User defined | 0 | 0.44784 | 0.44784 | 0.44784 | 0.44784 | 0.44784 | 0.44784 | 0.44784 | 0.44784 | 0.44784 | 0.44784 | 0.44784 | 0.44784 | 0.44784 | 0.44784 | 0.44784 | 0.44784 | 0.44784 | 0.44784 | 0.44784 | 0.44784 | 0.44784 | 0.44784 | 0.44784 | 0.44784 | 0.44784 | 0.44784 | 0.44784 | 0.44784
S3D5 | 27 | PWRWOFINDWE | Offshore Wind, India – West, region XX (investable) | 13 | CapacityFactor | fraction | User defined | 0 | 0.45295 | 0.45295 | 0.45295 | 0.45295 | 0.45295 | 0.45295 | 0.45295 | 0.45295 | 0.45295 | 0.45295 | 0.45295 | 0.45295 | 0.45295 | 0.45295 | 0.45295 | 0.45295 | 0.45295 | 0.45295 | 0.45295 | 0.45295 | 0.45295 | 0.45295 | 0.45295 | 0.45295 | 0.45295 | 0.45295 | 0.45295 | 0.45295
S4D1 | 27 | PWRWOFINDWE | Offshore Wind, India – West, region XX (investable) | 13 | CapacityFactor | fraction | User defined | 0 | 0.31023 | 0.31023 | 0.31023 | 0.31023 | 0.31023 | 0.31023 | 0.31023 | 0.31023 | 0.31023 | 0.31023 | 0.31023 | 0.31023 | 0.31023 | 0.31023 | 0.31023 | 0.31023 | 0.31023 | 0.31023 | 0.31023 | 0.31023 | 0.31023 | 0.31023 | 0.31023 | 0.31023 | 0.31023 | 0.31023 | 0.31023 | 0.31023
S4D2 | 27 | PWRWOFINDWE | Offshore Wind, India – West, region XX (investable) | 13 | CapacityFactor | fraction | User defined | 0 | 0.14823 | 0.14823 | 0.14823 | 0.14823 | 0.14823 | 0.14823 | 0.14823 | 0.14823 | 0.14823 | 0.14823 | 0.14823 | 0.14823 | 0.14823 | 0.14823 | 0.14823 | 0.14823 | 0.14823 | 0.14823 | 0.14823 | 0.14823 | 0.14823 | 0.14823 | 0.14823 | 0.14823 | 0.14823 | 0.14823 | 0.14823 | 0.14823
S4D3 | 27 | PWRWOFINDWE | Offshore Wind, India – West, region XX (investable) | 13 | CapacityFactor | fraction | User defined | 0 | 0.16891 | 0.16891 | 0.16891 | 0.16891 | 0.16891 | 0.16891 | 0.16891 | 0.16891 | 0.16891 | 0.16891 | 0.16891 | 0.16891 | 0.16891 | 0.16891 | 0.16891 | 0.16891 | 0.16891 | 0.16891 | 0.16891 | 0.16891 | 0.16891 | 0.16891 | 0.16891 | 0.16891 | 0.16891 | 0.16891 | 0.16891 | 0.16891
S4D4 | 27 | PWRWOFINDWE | Offshore Wind, India – West, region XX (investable) | 13 | CapacityFactor | fraction | User defined | 0 | 0.21927 | 0.21927 | 0.21927 | 0.21927 | 0.21927 | 0.21927 | 0.21927 | 0.21927 | 0.21927 | 0.21927 | 0.21927 | 0.21927 | 0.21927 | 0.21927 | 0.21927 | 0.21927 | 0.21927 | 0.21927 | 0.21927 | 0.21927 | 0.21927 | 0.21927 | 0.21927 | 0.21927 | 0.21927 | 0.21927 | 0.21927 | 0.21927
S4D5 | 27 | PWRWOFINDWE | Offshore Wind, India – West, region XX (investable) | 13 | CapacityFactor | fraction | User defined | 0 | 0.23868 | 0.23868 | 0.23868 | 0.23868 | 0.23868 | 0.23868 | 0.23868 | 0.23868 | 0.23868 | 0.23868 | 0.23868 | 0.23868 | 0.23868 | 0.23868 | 0.23868 | 0.23868 | 0.23868 | 0.23868 | 0.23868 | 0.23868 | 0.23868 | 0.23868 | 0.23868 | 0.23868 | 0.23868 | 0.23868 | 0.23868 | 0.23868
S1D1 | 25 | PWRWOFINDEA | Offshore Wind, India – East, region XX (investable) | 13 | CapacityFactor | fraction | User defined | 0 | 0.2451 | 0.2451 | 0.2451 | 0.2451 | 0.2451 | 0.2451 | 0.2451 | 0.2451 | 0.2451 | 0.2451 | 0.2451 | 0.2451 | 0.2451 | 0.2451 | 0.2451 | 0.2451 | 0.2451 | 0.2451 | 0.2451 | 0.2451 | 0.2451 | 0.2451 | 0.2451 | 0.2451 | 0.2451 | 0.2451 | 0.2451 | 0.2451
S1D2 | 25 | PWRWOFINDEA | Offshore Wind, India – East, region XX (investable) | 13 | CapacityFactor | fraction | User defined | 0 | 0.11356 | 0.11356 | 0.11356 | 0.11356 | 0.11356 | 0.11356 | 0.11356 | 0.11356 | 0.11356 | 0.11356 | 0.11356 | 0.11356 | 0.11356 | 0.11356 | 0.11356 | 0.11356 | 0.11356 | 0.11356 | 0.11356 | 0.11356 | 0.11356 | 0.11356 | 0.11356 | 0.11356 | 0.11356 | 0.11356 | 0.11356 | 0.11356
S1D3 | 25 | PWRWOFINDEA | Offshore Wind, India – East, region XX (investable) | 13 | CapacityFactor | fraction | User defined | 0 | 0.16784 | 0.16784 | 0.16784 | 0.16784 | 0.16784 | 0.16784 | 0.16784 | 0.16784 | 0.16784 | 0.16784 | 0.16784 | 0.16784 | 0.16784 | 0.16784 | 0.16784 | 0.16784 | 0.16784 | 0.16784 | 0.16784 | 0.16784 | 0.16784 | 0.16784 | 0.16784 | 0.16784 | 0.16784 | 0.16784 | 0.16784 | 0.16784
S1D4 | 25 | PWRWOFINDEA | Offshore Wind, India – East, region XX (investable) | 13 | CapacityFactor | fraction | User defined | 0 | 0.15598 | 0.15598 | 0.15598 | 0.15598 | 0.15598 | 0.15598 | 0.15598 | 0.15598 | 0.15598 | 0.15598 | 0.15598 | 0.15598 | 0.15598 | 0.15598 | 0.15598 | 0.15598 | 0.15598 | 0.15598 | 0.15598 | 0.15598 | 0.15598 | 0.15598 | 0.15598 | 0.15598 | 0.15598 | 0.15598 | 0.15598 | 0.15598
S1D5 | 25 | PWRWOFINDEA | Offshore Wind, India – East, region XX (investable) | 13 | CapacityFactor | fraction | User defined | 0 | 0.1838 | 0.1838 | 0.1838 | 0.1838 | 0.1838 | 0.1838 | 0.1838 | 0.1838 | 0.1838 | 0.1838 | 0.1838 | 0.1838 | 0.1838 | 0.1838 | 0.1838 | 0.1838 | 0.1838 | 0.1838 | 0.1838 | 0.1838 | 0.1838 | 0.1838 | 0.1838 | 0.1838 | 0.1838 | 0.1838 | 0.1838 | 0.1838
S2D1 | 25 | PWRWOFINDEA | Offshore Wind, India – East, region XX (investable) | 13 | CapacityFactor | fraction | User defined | 0 | 0.34438 | 0.34438 | 0.34438 | 0.34438 | 0.34438 | 0.34438 | 0.34438 | 0.34438 | 0.34438 | 0.34438 | 0.34438 | 0.34438 | 0.34438 | 0.34438 | 0.34438 | 0.34438 | 0.34438 | 0.34438 | 0.34438 | 0.34438 | 0.34438 | 0.34438 | 0.34438 | 0.34438 | 0.34438 | 0.34438 | 0.34438 | 0.34438
S2D2 | 25 | PWRWOFINDEA | Offshore Wind, India – East, region XX (investable) | 13 | CapacityFactor | fraction | User defined | 0 | 0.25176 | 0.25176 | 0.25176 | 0.25176 | 0.25176 | 0.25176 | 0.25176 | 0.25176 | 0.25176 | 0.25176 | 0.25176 | 0.25176 | 0.25176 | 0.25176 | 0.25176 | 0.25176 | 0.25176 | 0.25176 | 0.25176 | 0.25176 | 0.25176 | 0.25176 | 0.25176 | 0.25176 | 0.25176 | 0.25176 | 0.25176 | 0.25176
S2D3 | 25 | PWRWOFINDEA | Offshore Wind, India – East, region XX (investable) | 13 | CapacityFactor | fraction | User defined | 0 | 0.49544 | 0.49544 | 0.49544 | 0.49544 | 0.49544 | 0.49544 | 0.49544 | 0.49544 | 0.49544 | 0.49544 | 0.49544 | 0.49544 | 0.49544 | 0.49544 | 0.49544 | 0.49544 | 0.49544 | 0.49544 | 0.49544 | 0.49544 | 0.49544 | 0.49544 | 0.49544 | 0.49544 | 0.49544 | 0.49544 | 0.49544 | 0.49544
S2D4 | 25 | PWRWOFINDEA | Offshore Wind, India – East, region XX (investable) | 13 | CapacityFactor | fraction | User defined | 0 | 0.47432 | 0.47432 | 0.47432 | 0.47432 | 0.47432 | 0.47432 | 0.47432 | 0.47432 | 0.47432 | 0.47432 | 0.47432 | 0.47432 | 0.47432 | 0.47432 | 0.47432 | 0.47432 | 0.47432 | 0.47432 | 0.47432 | 0.47432 | 0.47432 | 0.47432 | 0.47432 | 0.47432 | 0.47432 | 0.47432 | 0.47432 | 0.47432
S2D5 | 25 | PWRWOFINDEA | Offshore Wind, India – East, region XX (investable) | 13 | CapacityFactor | fraction | User defined | 0 | 0.42617 | 0.42617 | 0.42617 | 0.42617 | 0.42617 | 0.42617 | 0.42617 | 0.42617 | 0.42617 | 0.42617 | 0.42617 | 0.42617 | 0.42617 | 0.42617 | 0.42617 | 0.42617 | 0.42617 | 0.42617 | 0.42617 | 0.42617 | 0.42617 | 0.42617 | 0.42617 | 0.42617 | 0.42617 | 0.42617 | 0.42617 | 0.42617
S3D1 | 25 | PWRWOFINDEA | Offshore Wind, India – East, region XX (investable) | 13 | CapacityFactor | fraction | User defined | 0 | 0.33549 | 0.33549 | 0.33549 | 0.33549 | 0.33549 | 0.33549 | 0.33549 | 0.33549 | 0.33549 | 0.33549 | 0.33549 | 0.33549 | 0.33549 | 0.33549 | 0.33549 | 0.33549 | 0.33549 | 0.33549 | 0.33549 | 0.33549 | 0.33549 | 0.33549 | 0.33549 | 0.33549 | 0.33549 | 0.33549 | 0.33549 | 0.33549
S3D2 | 25 | PWRWOFINDEA | Offshore Wind, India – East, region XX (investable) | 13 | CapacityFactor | fraction | User defined | 0 | 0.31624 | 0.31624 | 0.31624 | 0.31624 | 0.31624 | 0.31624 | 0.31624 | 0.31624 | 0.31624 | 0.31624 | 0.31624 | 0.31624 | 0.31624 | 0.31624 | 0.31624 | 0.31624 | 0.31624 | 0.31624 | 0.31624 | 0.31624 | 0.31624 | 0.31624 | 0.31624 | 0.31624 | 0.31624 | 0.31624 | 0.31624 | 0.31624
S3D3 | 25 | PWRWOFINDEA | Offshore Wind, India – East, region XX (investable) | 13 | CapacityFactor | fraction | User defined | 0 | 0.43457 | 0.43457 | 0.43457 | 0.43457 | 0.43457 | 0.43457 | 0.43457 | 0.43457 | 0.43457 | 0.43457 | 0.43457 | 0.43457 | 0.43457 | 0.43457 | 0.43457 | 0.43457 | 0.43457 | 0.43457 | 0.43457 | 0.43457 | 0.43457 | 0.43457 | 0.43457 | 0.43457 | 0.43457 | 0.43457 | 0.43457 | 0.43457
S3D4 | 25 | PWRWOFINDEA | Offshore Wind, India – East, region XX (investable) | 13 | CapacityFactor | fraction | User defined | 0 | 0.44736 | 0.44736 | 0.44736 | 0.44736 | 0.44736 | 0.44736 | 0.44736 | 0.44736 | 0.44736 | 0.44736 | 0.44736 | 0.44736 | 0.44736 | 0.44736 | 0.44736 | 0.44736 | 0.44736 | 0.44736 | 0.44736 | 0.44736 | 0.44736 | 0.44736 | 0.44736 | 0.44736 | 0.44736 | 0.44736 | 0.44736 | 0.44736
S3D5 | 25 | PWRWOFINDEA | Offshore Wind, India – East, region XX (investable) | 13 | CapacityFactor | fraction | User defined | 0 | 0.41116 | 0.41116 | 0.41116 | 0.41116 | 0.41116 | 0.41116 | 0.41116 | 0.41116 | 0.41116 | 0.41116 | 0.41116 | 0.41116 | 0.41116 | 0.41116 | 0.41116 | 0.41116 | 0.41116 | 0.41116 | 0.41116 | 0.41116 | 0.41116 | 0.41116 | 0.41116 | 0.41116 | 0.41116 | 0.41116 | 0.41116 | 0.41116
S4D1 | 25 | PWRWOFINDEA | Offshore Wind, India – East, region XX (investable) | 13 | CapacityFactor | fraction | User defined | 0 | 0.1851 | 0.1851 | 0.1851 | 0.1851 | 0.1851 | 0.1851 | 0.1851 | 0.1851 | 0.1851 | 0.1851 | 0.1851 | 0.1851 | 0.1851 | 0.1851 | 0.1851 | 0.1851 | 0.1851 | 0.1851 | 0.1851 | 0.1851 | 0.1851 | 0.1851 | 0.1851 | 0.1851 | 0.1851 | 0.1851 | 0.1851 | 0.1851
S4D2 | 25 | PWRWOFINDEA | Offshore Wind, India – East, region XX (investable) | 13 | CapacityFactor | fraction | User defined | 0 | 0.086296 | 0.086296 | 0.086296 | 0.086296 | 0.086296 | 0.086296 | 0.086296 | 0.086296 | 0.086296 | 0.086296 | 0.086296 | 0.086296 | 0.086296 | 0.086296 | 0.086296 | 0.086296 | 0.086296 | 0.086296 | 0.086296 | 0.086296 | 0.086296 | 0.086296 | 0.086296 | 0.086296 | 0.086296 | 0.086296 | 0.086296 | 0.086296
S4D3 | 25 | PWRWOFINDEA | Offshore Wind, India – East, region XX (investable) | 13 | CapacityFactor | fraction | User defined | 0 | 0.1103 | 0.1103 | 0.1103 | 0.1103 | 0.1103 | 0.1103 | 0.1103 | 0.1103 | 0.1103 | 0.1103 | 0.1103 | 0.1103 | 0.1103 | 0.1103 | 0.1103 | 0.1103 | 0.1103 | 0.1103 | 0.1103 | 0.1103 | 0.1103 | 0.1103 | 0.1103 | 0.1103 | 0.1103 | 0.1103 | 0.1103 | 0.1103
S4D4 | 25 | PWRWOFINDEA | Offshore Wind, India – East, region XX (investable) | 13 | CapacityFactor | fraction | User defined | 0 | 0.12725 | 0.12725 | 0.12725 | 0.12725 | 0.12725 | 0.12725 | 0.12725 | 0.12725 | 0.12725 | 0.12725 | 0.12725 | 0.12725 | 0.12725 | 0.12725 | 0.12725 | 0.12725 | 0.12725 | 0.12725 | 0.12725 | 0.12725 | 0.12725 | 0.12725 | 0.12725 | 0.12725 | 0.12725 | 0.12725 | 0.12725 | 0.12725
S4D5 | 25 | PWRWOFINDEA | Offshore Wind, India – East, region XX (investable) | 13 | CapacityFactor | fraction | User defined | 0 | 0.14165 | 0.14165 | 0.14165 | 0.14165 | 0.14165 | 0.14165 | 0.14165 | 0.14165 | 0.14165 | 0.14165 | 0.14165 | 0.14165 | 0.14165 | 0.14165 | 0.14165 | 0.14165 | 0.14165 | 0.14165 | 0.14165 | 0.14165 | 0.14165 | 0.14165 | 0.14165 | 0.14165 | 0.14165 | 0.14165 | 0.14165 | 0.14165
S1D1 | 28 | PWRWOFLKAXX | Offshore Wind, Sri Lanka, region XX (investable) | 13 | CapacityFactor | fraction | User defined | 0 | 0.36017 | 0.36017 | 0.36017 | 0.36017 | 0.36017 | 0.36017 | 0.36017 | 0.36017 | 0.36017 | 0.36017 | 0.36017 | 0.36017 | 0.36017 | 0.36017 | 0.36017 | 0.36017 | 0.36017 | 0.36017 | 0.36017 | 0.36017 | 0.36017 | 0.36017 | 0.36017 | 0.36017 | 0.36017 | 0.36017 | 0.36017 | 0.36017
S1D2 | 28 | PWRWOFLKAXX | Offshore Wind, Sri Lanka, region XX (investable) | 13 | CapacityFactor | fraction | User defined | 0 | 0.26502 | 0.26502 | 0.26502 | 0.26502 | 0.26502 | 0.26502 | 0.26502 | 0.26502 | 0.26502 | 0.26502 | 0.26502 | 0.26502 | 0.26502 | 0.26502 | 0.26502 | 0.26502 | 0.26502 | 0.26502 | 0.26502 | 0.26502 | 0.26502 | 0.26502 | 0.26502 | 0.26502 | 0.26502 | 0.26502 | 0.26502 | 0.26502
S1D3 | 28 | PWRWOFLKAXX | Offshore Wind, Sri Lanka, region XX (investable) | 13 | CapacityFactor | fraction | User defined | 0 | 0.30721 | 0.30721 | 0.30721 | 0.30721 | 0.30721 | 0.30721 | 0.30721 | 0.30721 | 0.30721 | 0.30721 | 0.30721 | 0.30721 | 0.30721 | 0.30721 | 0.30721 | 0.30721 | 0.30721 | 0.30721 | 0.30721 | 0.30721 | 0.30721 | 0.30721 | 0.30721 | 0.30721 | 0.30721 | 0.30721 | 0.30721 | 0.30721
S1D4 | 28 | PWRWOFLKAXX | Offshore Wind, Sri Lanka, region XX (investable) | 13 | CapacityFactor | fraction | User defined | 0 | 0.38681 | 0.38681 | 0.38681 | 0.38681 | 0.38681 | 0.38681 | 0.38681 | 0.38681 | 0.38681 | 0.38681 | 0.38681 | 0.38681 | 0.38681 | 0.38681 | 0.38681 | 0.38681 | 0.38681 | 0.38681 | 0.38681 | 0.38681 | 0.38681 | 0.38681 | 0.38681 | 0.38681 | 0.38681 | 0.38681 | 0.38681 | 0.38681
S1D5 | 28 | PWRWOFLKAXX | Offshore Wind, Sri Lanka, region XX (investable) | 13 | CapacityFactor | fraction | User defined | 0 | 0.40043 | 0.40043 | 0.40043 | 0.40043 | 0.40043 | 0.40043 | 0.40043 | 0.40043 | 0.40043 | 0.40043 | 0.40043 | 0.40043 | 0.40043 | 0.40043 | 0.40043 | 0.40043 | 0.40043 | 0.40043 | 0.40043 | 0.40043 | 0.40043 | 0.40043 | 0.40043 | 0.40043 | 0.40043 | 0.40043 | 0.40043 | 0.40043
S2D1 | 28 | PWRWOFLKAXX | Offshore Wind, Sri Lanka, region XX (investable) | 13 | CapacityFactor | fraction | User defined | 0 | 0.24541 | 0.24541 | 0.24541 | 0.24541 | 0.24541 | 0.24541 | 0.24541 | 0.24541 | 0.24541 | 0.24541 | 0.24541 | 0.24541 | 0.24541 | 0.24541 | 0.24541 | 0.24541 | 0.24541 | 0.24541 | 0.24541 | 0.24541 | 0.24541 | 0.24541 | 0.24541 | 0.24541 | 0.24541 | 0.24541 | 0.24541 | 0.24541
S2D2 | 28 | PWRWOFLKAXX | Offshore Wind, Sri Lanka, region XX (investable) | 13 | CapacityFactor | fraction | User defined | 0 | 0.21146 | 0.21146 | 0.21146 | 0.21146 | 0.21146 | 0.21146 | 0.21146 | 0.21146 | 0.21146 | 0.21146 | 0.21146 | 0.21146 | 0.21146 | 0.21146 | 0.21146 | 0.21146 | 0.21146 | 0.21146 | 0.21146 | 0.21146 | 0.21146 | 0.21146 | 0.21146 | 0.21146 | 0.21146 | 0.21146 | 0.21146 | 0.21146
S2D3 | 28 | PWRWOFLKAXX | Offshore Wind, Sri Lanka, region XX (investable) | 13 | CapacityFactor | fraction | User defined | 0 | 0.24662 | 0.24662 | 0.24662 | 0.24662 | 0.24662 | 0.24662 | 0.24662 | 0.24662 | 0.24662 | 0.24662 | 0.24662 | 0.24662 | 0.24662 | 0.24662 | 0.24662 | 0.24662 | 0.24662 | 0.24662 | 0.24662 | 0.24662 | 0.24662 | 0.24662 | 0.24662 | 0.24662 | 0.24662 | 0.24662 | 0.24662 | 0.24662
S2D4 | 28 | PWRWOFLKAXX | Offshore Wind, Sri Lanka, region XX (investable) | 13 | CapacityFactor | fraction | User defined | 0 | 0.23994 | 0.23994 | 0.23994 | 0.23994 | 0.23994 | 0.23994 | 0.23994 | 0.23994 | 0.23994 | 0.23994 | 0.23994 | 0.23994 | 0.23994 | 0.23994 | 0.23994 | 0.23994 | 0.23994 | 0.23994 | 0.23994 | 0.23994 | 0.23994 | 0.23994 | 0.23994 | 0.23994 | 0.23994 | 0.23994 | 0.23994 | 0.23994
S2D5 | 28 | PWRWOFLKAXX | Offshore Wind, Sri Lanka, region XX (investable) | 13 | CapacityFactor | fraction | User defined | 0 | 0.24941 | 0.24941 | 0.24941 | 0.24941 | 0.24941 | 0.24941 | 0.24941 | 0.24941 | 0.24941 | 0.24941 | 0.24941 | 0.24941 | 0.24941 | 0.24941 | 0.24941 | 0.24941 | 0.24941 | 0.24941 | 0.24941 | 0.24941 | 0.24941 | 0.24941 | 0.24941 | 0.24941 | 0.24941 | 0.24941 | 0.24941 | 0.24941
S3D1 | 28 | PWRWOFLKAXX | Offshore Wind, Sri Lanka, region XX (investable) | 13 | CapacityFactor | fraction | User defined | 0 | 0.63862 | 0.63862 | 0.63862 | 0.63862 | 0.63862 | 0.63862 | 0.63862 | 0.63862 | 0.63862 | 0.63862 | 0.63862 | 0.63862 | 0.63862 | 0.63862 | 0.63862 | 0.63862 | 0.63862 | 0.63862 | 0.63862 | 0.63862 | 0.63862 | 0.63862 | 0.63862 | 0.63862 | 0.63862 | 0.63862 | 0.63862 | 0.63862
S3D2 | 28 | PWRWOFLKAXX | Offshore Wind, Sri Lanka, region XX (investable) | 13 | CapacityFactor | fraction | User defined | 0 | 0.59418 | 0.59418 | 0.59418 | 0.59418 | 0.59418 | 0.59418 | 0.59418 | 0.59418 | 0.59418 | 0.59418 | 0.59418 | 0.59418 | 0.59418 | 0.59418 | 0.59418 | 0.59418 | 0.59418 | 0.59418 | 0.59418 | 0.59418 | 0.59418 | 0.59418 | 0.59418 | 0.59418 | 0.59418 | 0.59418 | 0.59418 | 0.59418
S3D3 | 28 | PWRWOFLKAXX | Offshore Wind, Sri Lanka, region XX (investable) | 13 | CapacityFactor | fraction | User defined | 0 | 0.56348 | 0.56348 | 0.56348 | 0.56348 | 0.56348 | 0.56348 | 0.56348 | 0.56348 | 0.56348 | 0.56348 | 0.56348 | 0.56348 | 0.56348 | 0.56348 | 0.56348 | 0.56348 | 0.56348 | 0.56348 | 0.56348 | 0.56348 | 0.56348 | 0.56348 | 0.56348 | 0.56348 | 0.56348 | 0.56348 | 0.56348 | 0.56348
S3D4 | 28 | PWRWOFLKAXX | Offshore Wind, Sri Lanka, region XX (investable) | 13 | CapacityFactor | fraction | User defined | 0 | 0.58989 | 0.58989 | 0.58989 | 0.58989 | 0.58989 | 0.58989 | 0.58989 | 0.58989 | 0.58989 | 0.58989 | 0.58989 | 0.58989 | 0.58989 | 0.58989 | 0.58989 | 0.58989 | 0.58989 | 0.58989 | 0.58989 | 0.58989 | 0.58989 | 0.58989 | 0.58989 | 0.58989 | 0.58989 | 0.58989 | 0.58989 | 0.58989
S3D5 | 28 | PWRWOFLKAXX | Offshore Wind, Sri Lanka, region XX (investable) | 13 | CapacityFactor | fraction | User defined | 0 | 0.62104 | 0.62104 | 0.62104 | 0.62104 | 0.62104 | 0.62104 | 0.62104 | 0.62104 | 0.62104 | 0.62104 | 0.62104 | 0.62104 | 0.62104 | 0.62104 | 0.62104 | 0.62104 | 0.62104 | 0.62104 | 0.62104 | 0.62104 | 0.62104 | 0.62104 | 0.62104 | 0.62104 | 0.62104 | 0.62104 | 0.62104 | 0.62104
S4D1 | 28 | PWRWOFLKAXX | Offshore Wind, Sri Lanka, region XX (investable) | 13 | CapacityFactor | fraction | User defined | 0 | 0.2973 | 0.2973 | 0.2973 | 0.2973 | 0.2973 | 0.2973 | 0.2973 | 0.2973 | 0.2973 | 0.2973 | 0.2973 | 0.2973 | 0.2973 | 0.2973 | 0.2973 | 0.2973 | 0.2973 | 0.2973 | 0.2973 | 0.2973 | 0.2973 | 0.2973 | 0.2973 | 0.2973 | 0.2973 | 0.2973 | 0.2973 | 0.2973
S4D2 | 28 | PWRWOFLKAXX | Offshore Wind, Sri Lanka, region XX (investable) | 13 | CapacityFactor | fraction | User defined | 0 | 0.27376 | 0.27376 | 0.27376 | 0.27376 | 0.27376 | 0.27376 | 0.27376 | 0.27376 | 0.27376 | 0.27376 | 0.27376 | 0.27376 | 0.27376 | 0.27376 | 0.27376 | 0.27376 | 0.27376 | 0.27376 | 0.27376 | 0.27376 | 0.27376 | 0.27376 | 0.27376 | 0.27376 | 0.27376 | 0.27376 | 0.27376 | 0.27376
S4D3 | 28 | PWRWOFLKAXX | Offshore Wind, Sri Lanka, region XX (investable) | 13 | CapacityFactor | fraction | User defined | 0 | 0.28045 | 0.28045 | 0.28045 | 0.28045 | 0.28045 | 0.28045 | 0.28045 | 0.28045 | 0.28045 | 0.28045 | 0.28045 | 0.28045 | 0.28045 | 0.28045 | 0.28045 | 0.28045 | 0.28045 | 0.28045 | 0.28045 | 0.28045 | 0.28045 | 0.28045 | 0.28045 | 0.28045 | 0.28045 | 0.28045 | 0.28045 | 0.28045
S4D4 | 28 | PWRWOFLKAXX | Offshore Wind, Sri Lanka, region XX (investable) | 13 | CapacityFactor | fraction | User defined | 0 | 0.28565 | 0.28565 | 0.28565 | 0.28565 | 0.28565 | 0.28565 | 0.28565 | 0.28565 | 0.28565 | 0.28565 | 0.28565 | 0.28565 | 0.28565 | 0.28565 | 0.28565 | 0.28565 | 0.28565 | 0.28565 | 0.28565 | 0.28565 | 0.28565 | 0.28565 | 0.28565 | 0.28565 | 0.28565 | 0.28565 | 0.28565 | 0.28565
S4D5 | 28 | PWRWOFLKAXX | Offshore Wind, Sri Lanka, region XX (investable) | 13 | CapacityFactor | fraction | User defined | 0 | 0.2962 | 0.2962 | 0.2962 | 0.2962 | 0.2962 | 0.2962 | 0.2962 | 0.2962 | 0.2962 | 0.2962 | 0.2962 | 0.2962 | 0.2962 | 0.2962 | 0.2962 | 0.2962 | 0.2962 | 0.2962 | 0.2962 | 0.2962 | 0.2962 | 0.2962 | 0.2962 | 0.2962 | 0.2962 | 0.2962 | 0.2962 | 0.2962
S1D1 | 14 | PWRHYDNPLXX | Large Hydropower, Nepal, region XX (investable) | 13 | CapacityFactor | fraction | User defined | 0 | 0.39 | 0.39 | 0.39 | 0.39 | 0.39 | 0.39 | 0.39 | 0.39 | 0.39 | 0.39 | 0.39 | 0.39 | 0.39 | 0.39 | 0.39 | 0.39 | 0.39 | 0.39 | 0.39 | 0.39 | 0.39 | 0.39 | 0.39 | 0.39 | 0.39 | 0.39 | 0.39 | 0.39
S1D2 | 14 | PWRHYDNPLXX | Large Hydropower, Nepal, region XX (investable) | 13 | CapacityFactor | fraction | User defined | 0 | 0.39 | 0.39 | 0.39 | 0.39 | 0.39 | 0.39 | 0.39 | 0.39 | 0.39 | 0.39 | 0.39 | 0.39 | 0.39 | 0.39 | 0.39 | 0.39 | 0.39 | 0.39 | 0.39 | 0.39 | 0.39 | 0.39 | 0.39 | 0.39 | 0.39 | 0.39 | 0.39 | 0.39
S1D3 | 14 | PWRHYDNPLXX | Large Hydropower, Nepal, region XX (investable) | 13 | CapacityFactor | fraction | User defined | 0 | 0.39 | 0.39 | 0.39 | 0.39 | 0.39 | 0.39 | 0.39 | 0.39 | 0.39 | 0.39 | 0.39 | 0.39 | 0.39 | 0.39 | 0.39 | 0.39 | 0.39 | 0.39 | 0.39 | 0.39 | 0.39 | 0.39 | 0.39 | 0.39 | 0.39 | 0.39 | 0.39 | 0.39
S1D4 | 14 | PWRHYDNPLXX | Large Hydropower, Nepal, region XX (investable) | 13 | CapacityFactor | fraction | User defined | 0 | 0.39 | 0.39 | 0.39 | 0.39 | 0.39 | 0.39 | 0.39 | 0.39 | 0.39 | 0.39 | 0.39 | 0.39 | 0.39 | 0.39 | 0.39 | 0.39 | 0.39 | 0.39 | 0.39 | 0.39 | 0.39 | 0.39 | 0.39 | 0.39 | 0.39 | 0.39 | 0.39 | 0.39
S1D5 | 14 | PWRHYDNPLXX | Large Hydropower, Nepal, region XX (investable) | 13 | CapacityFactor | fraction | User defined | 0 | 0.39 | 0.39 | 0.39 | 0.39 | 0.39 | 0.39 | 0.39 | 0.39 | 0.39 | 0.39 | 0.39 | 0.39 | 0.39 | 0.39 | 0.39 | 0.39 | 0.39 | 0.39 | 0.39 | 0.39 | 0.39 | 0.39 | 0.39 | 0.39 | 0.39 | 0.39 | 0.39 | 0.39
S2D1 | 14 | PWRHYDNPLXX | Large Hydropower, Nepal, region XX (investable) | 13 | CapacityFactor | fraction | User defined | 0 | 0.358 | 0.358 | 0.358 | 0.358 | 0.358 | 0.358 | 0.358 | 0.358 | 0.358 | 0.358 | 0.358 | 0.358 | 0.358 | 0.358 | 0.358 | 0.358 | 0.358 | 0.358 | 0.358 | 0.358 | 0.358 | 0.358 | 0.358 | 0.358 | 0.358 | 0.358 | 0.358 | 0.358
S2D2 | 14 | PWRHYDNPLXX | Large Hydropower, Nepal, region XX (investable) | 13 | CapacityFactor | fraction | User defined | 0 | 0.358 | 0.358 | 0.358 | 0.358 | 0.358 | 0.358 | 0.358 | 0.358 | 0.358 | 0.358 | 0.358 | 0.358 | 0.358 | 0.358 | 0.358 | 0.358 | 0.358 | 0.358 | 0.358 | 0.358 | 0.358 | 0.358 | 0.358 | 0.358 | 0.358 | 0.358 | 0.358 | 0.358
S2D3 | 14 | PWRHYDNPLXX | Large Hydropower, Nepal, region XX (investable) | 13 | CapacityFactor | fraction | User defined | 0 | 0.358 | 0.358 | 0.358 | 0.358 | 0.358 | 0.358 | 0.358 | 0.358 | 0.358 | 0.358 | 0.358 | 0.358 | 0.358 | 0.358 | 0.358 | 0.358 | 0.358 | 0.358 | 0.358 | 0.358 | 0.358 | 0.358 | 0.358 | 0.358 | 0.358 | 0.358 | 0.358 | 0.358
S2D4 | 14 | PWRHYDNPLXX | Large Hydropower, Nepal, region XX (investable) | 13 | CapacityFactor | fraction | User defined | 0 | 0.358 | 0.358 | 0.358 | 0.358 | 0.358 | 0.358 | 0.358 | 0.358 | 0.358 | 0.358 | 0.358 | 0.358 | 0.358 | 0.358 | 0.358 | 0.358 | 0.358 | 0.358 | 0.358 | 0.358 | 0.358 | 0.358 | 0.358 | 0.358 | 0.358 | 0.358 | 0.358 | 0.358
S2D5 | 14 | PWRHYDNPLXX | Large Hydropower, Nepal, region XX (investable) | 13 | CapacityFactor | fraction | User defined | 0 | 0.358 | 0.358 | 0.358 | 0.358 | 0.358 | 0.358 | 0.358 | 0.358 | 0.358 | 0.358 | 0.358 | 0.358 | 0.358 | 0.358 | 0.358 | 0.358 | 0.358 | 0.358 | 0.358 | 0.358 | 0.358 | 0.358 | 0.358 | 0.358 | 0.358 | 0.358 | 0.358 | 0.358
S3D1 | 14 | PWRHYDNPLXX | Large Hydropower, Nepal, region XX (investable) | 13 | CapacityFactor | fraction | User defined | 0 | 0.755 | 0.755 | 0.755 | 0.755 | 0.755 | 0.755 | 0.755 | 0.755 | 0.755 | 0.755 | 0.755 | 0.755 | 0.755 | 0.755 | 0.755 | 0.755 | 0.755 | 0.755 | 0.755 | 0.755 | 0.755 | 0.755 | 0.755 | 0.755 | 0.755 | 0.755 | 0.755 | 0.755
S3D2 | 14 | PWRHYDNPLXX | Large Hydropower, Nepal, region XX (investable) | 13 | CapacityFactor | fraction | User defined | 0 | 0.755 | 0.755 | 0.755 | 0.755 | 0.755 | 0.755 | 0.755 | 0.755 | 0.755 | 0.755 | 0.755 | 0.755 | 0.755 | 0.755 | 0.755 | 0.755 | 0.755 | 0.755 | 0.755 | 0.755 | 0.755 | 0.755 | 0.755 | 0.755 | 0.755 | 0.755 | 0.755 | 0.755
S3D3 | 14 | PWRHYDNPLXX | Large Hydropower, Nepal, region XX (investable) | 13 | CapacityFactor | fraction | User defined | 0 | 0.755 | 0.755 | 0.755 | 0.755 | 0.755 | 0.755 | 0.755 | 0.755 | 0.755 | 0.755 | 0.755 | 0.755 | 0.755 | 0.755 | 0.755 | 0.755 | 0.755 | 0.755 | 0.755 | 0.755 | 0.755 | 0.755 | 0.755 | 0.755 | 0.755 | 0.755 | 0.755 | 0.755
S3D4 | 14 | PWRHYDNPLXX | Large Hydropower, Nepal, region XX (investable) | 13 | CapacityFactor | fraction | User defined | 0 | 0.755 | 0.755 | 0.755 | 0.755 | 0.755 | 0.755 | 0.755 | 0.755 | 0.755 | 0.755 | 0.755 | 0.755 | 0.755 | 0.755 | 0.755 | 0.755 | 0.755 | 0.755 | 0.755 | 0.755 | 0.755 | 0.755 | 0.755 | 0.755 | 0.755 | 0.755 | 0.755 | 0.755
S3D5 | 14 | PWRHYDNPLXX | Large Hydropower, Nepal, region XX (investable) | 13 | CapacityFactor | fraction | User defined | 0 | 0.755 | 0.755 | 0.755 | 0.755 | 0.755 | 0.755 | 0.755 | 0.755 | 0.755 | 0.755 | 0.755 | 0.755 | 0.755 | 0.755 | 0.755 | 0.755 | 0.755 | 0.755 | 0.755 | 0.755 | 0.755 | 0.755 | 0.755 | 0.755 | 0.755 | 0.755 | 0.755 | 0.755
S4D1 | 14 | PWRHYDNPLXX | Large Hydropower, Nepal, region XX (investable) | 13 | CapacityFactor | fraction | User defined | 0 | 0.697 | 0.697 | 0.697 | 0.697 | 0.697 | 0.697 | 0.697 | 0.697 | 0.697 | 0.697 | 0.697 | 0.697 | 0.697 | 0.697 | 0.697 | 0.697 | 0.697 | 0.697 | 0.697 | 0.697 | 0.697 | 0.697 | 0.697 | 0.697 | 0.697 | 0.697 | 0.697 | 0.697
S4D2 | 14 | PWRHYDNPLXX | Large Hydropower, Nepal, region XX (investable) | 13 | CapacityFactor | fraction | User defined | 0 | 0.697 | 0.697 | 0.697 | 0.697 | 0.697 | 0.697 | 0.697 | 0.697 | 0.697 | 0.697 | 0.697 | 0.697 | 0.697 | 0.697 | 0.697 | 0.697 | 0.697 | 0.697 | 0.697 | 0.697 | 0.697 | 0.697 | 0.697 | 0.697 | 0.697 | 0.697 | 0.697 | 0.697
S4D3 | 14 | PWRHYDNPLXX | Large Hydropower, Nepal, region XX (investable) | 13 | CapacityFactor | fraction | User defined | 0 | 0.697 | 0.697 | 0.697 | 0.697 | 0.697 | 0.697 | 0.697 | 0.697 | 0.697 | 0.697 | 0.697 | 0.697 | 0.697 | 0.697 | 0.697 | 0.697 | 0.697 | 0.697 | 0.697 | 0.697 | 0.697 | 0.697 | 0.697 | 0.697 | 0.697 | 0.697 | 0.697 | 0.697
S4D4 | 14 | PWRHYDNPLXX | Large Hydropower, Nepal, region XX (investable) | 13 | CapacityFactor | fraction | User defined | 0 | 0.697 | 0.697 | 0.697 | 0.697 | 0.697 | 0.697 | 0.697 | 0.697 | 0.697 | 0.697 | 0.697 | 0.697 | 0.697 | 0.697 | 0.697 | 0.697 | 0.697 | 0.697 | 0.697 | 0.697 | 0.697 | 0.697 | 0.697 | 0.697 | 0.697 | 0.697 | 0.697 | 0.697
S4D5 | 14 | PWRHYDNPLXX | Large Hydropower, Nepal, region XX (investable) | 13 | CapacityFactor | fraction | User defined | 0 | 0.697 | 0.697 | 0.697 | 0.697 | 0.697 | 0.697 | 0.697 | 0.697 | 0.697 | 0.697 | 0.697 | 0.697 | 0.697 | 0.697 | 0.697 | 0.697 | 0.697 | 0.697 | 0.697 | 0.697 | 0.697 | 0.697 | 0.697 | 0.697 | 0.697 | 0.697 | 0.697 | 0.697
S1D1 | 7 | PWRHYDBTNXX | Large Hydropower, Bhutan, region XX (investable) | 13 | CapacityFactor | fraction | User defined | 0 | 0.2047 | 0.2047 | 0.2047 | 0.2047 | 0.2047 | 0.2047 | 0.2047 | 0.2047 | 0.2047 | 0.2047 | 0.2047 | 0.2047 | 0.2047 | 0.2047 | 0.2047 | 0.2047 | 0.2047 | 0.2047 | 0.2047 | 0.2047 | 0.2047 | 0.2047 | 0.2047 | 0.2047 | 0.2047 | 0.2047 | 0.2047 | 0.2047
S1D2 | 7 | PWRHYDBTNXX | Large Hydropower, Bhutan, region XX (investable) | 13 | CapacityFactor | fraction | User defined | 0 | 0.2047 | 0.2047 | 0.2047 | 0.2047 | 0.2047 | 0.2047 | 0.2047 | 0.2047 | 0.2047 | 0.2047 | 0.2047 | 0.2047 | 0.2047 | 0.2047 | 0.2047 | 0.2047 | 0.2047 | 0.2047 | 0.2047 | 0.2047 | 0.2047 | 0.2047 | 0.2047 | 0.2047 | 0.2047 | 0.2047 | 0.2047 | 0.2047
S1D3 | 7 | PWRHYDBTNXX | Large Hydropower, Bhutan, region XX (investable) | 13 | CapacityFactor | fraction | User defined | 0 | 0.2047 | 0.2047 | 0.2047 | 0.2047 | 0.2047 | 0.2047 | 0.2047 | 0.2047 | 0.2047 | 0.2047 | 0.2047 | 0.2047 | 0.2047 | 0.2047 | 0.2047 | 0.2047 | 0.2047 | 0.2047 | 0.2047 | 0.2047 | 0.2047 | 0.2047 | 0.2047 | 0.2047 | 0.2047 | 0.2047 | 0.2047 | 0.2047
S1D4 | 7 | PWRHYDBTNXX | Large Hydropower, Bhutan, region XX (investable) | 13 | CapacityFactor | fraction | User defined | 0 | 0.2047 | 0.2047 | 0.2047 | 0.2047 | 0.2047 | 0.2047 | 0.2047 | 0.2047 | 0.2047 | 0.2047 | 0.2047 | 0.2047 | 0.2047 | 0.2047 | 0.2047 | 0.2047 | 0.2047 | 0.2047 | 0.2047 | 0.2047 | 0.2047 | 0.2047 | 0.2047 | 0.2047 | 0.2047 | 0.2047 | 0.2047 | 0.2047
S1D5 | 7 | PWRHYDBTNXX | Large Hydropower, Bhutan, region XX (investable) | 13 | CapacityFactor | fraction | User defined | 0 | 0.2047 | 0.2047 | 0.2047 | 0.2047 | 0.2047 | 0.2047 | 0.2047 | 0.2047 | 0.2047 | 0.2047 | 0.2047 | 0.2047 | 0.2047 | 0.2047 | 0.2047 | 0.2047 | 0.2047 | 0.2047 | 0.2047 | 0.2047 | 0.2047 | 0.2047 | 0.2047 | 0.2047 | 0.2047 | 0.2047 | 0.2047 | 0.2047
S2D1 | 7 | PWRHYDBTNXX | Large Hydropower, Bhutan, region XX (investable) | 13 | CapacityFactor | fraction | User defined | 0 | 0.1959 | 0.1959 | 0.1959 | 0.1959 | 0.1959 | 0.1959 | 0.1959 | 0.1959 | 0.1959 | 0.1959 | 0.1959 | 0.1959 | 0.1959 | 0.1959 | 0.1959 | 0.1959 | 0.1959 | 0.1959 | 0.1959 | 0.1959 | 0.1959 | 0.1959 | 0.1959 | 0.1959 | 0.1959 | 0.1959 | 0.1959 | 0.1959
S2D2 | 7 | PWRHYDBTNXX | Large Hydropower, Bhutan, region XX (investable) | 13 | CapacityFactor | fraction | User defined | 0 | 0.1959 | 0.1959 | 0.1959 | 0.1959 | 0.1959 | 0.1959 | 0.1959 | 0.1959 | 0.1959 | 0.1959 | 0.1959 | 0.1959 | 0.1959 | 0.1959 | 0.1959 | 0.1959 | 0.1959 | 0.1959 | 0.1959 | 0.1959 | 0.1959 | 0.1959 | 0.1959 | 0.1959 | 0.1959 | 0.1959 | 0.1959 | 0.1959
S2D3 | 7 | PWRHYDBTNXX | Large Hydropower, Bhutan, region XX (investable) | 13 | CapacityFactor | fraction | User defined | 0 | 0.1959 | 0.1959 | 0.1959 | 0.1959 | 0.1959 | 0.1959 | 0.1959 | 0.1959 | 0.1959 | 0.1959 | 0.1959 | 0.1959 | 0.1959 | 0.1959 | 0.1959 | 0.1959 | 0.1959 | 0.1959 | 0.1959 | 0.1959 | 0.1959 | 0.1959 | 0.1959 | 0.1959 | 0.1959 | 0.1959 | 0.1959 | 0.1959
S2D4 | 7 | PWRHYDBTNXX | Large Hydropower, Bhutan, region XX (investable) | 13 | CapacityFactor | fraction | User defined | 0 | 0.1959 | 0.1959 | 0.1959 | 0.1959 | 0.1959 | 0.1959 | 0.1959 | 0.1959 | 0.1959 | 0.1959 | 0.1959 | 0.1959 | 0.1959 | 0.1959 | 0.1959 | 0.1959 | 0.1959 | 0.1959 | 0.1959 | 0.1959 | 0.1959 | 0.1959 | 0.1959 | 0.1959 | 0.1959 | 0.1959 | 0.1959 | 0.1959
S2D5 | 7 | PWRHYDBTNXX | Large Hydropower, Bhutan, region XX (investable) | 13 | CapacityFactor | fraction | User defined | 0 | 0.1959 | 0.1959 | 0.1959 | 0.1959 | 0.1959 | 0.1959 | 0.1959 | 0.1959 | 0.1959 | 0.1959 | 0.1959 | 0.1959 | 0.1959 | 0.1959 | 0.1959 | 0.1959 | 0.1959 | 0.1959 | 0.1959 | 0.1959 | 0.1959 | 0.1959 | 0.1959 | 0.1959 | 0.1959 | 0.1959 | 0.1959 | 0.1959
S3D1 | 7 | PWRHYDBTNXX | Large Hydropower, Bhutan, region XX (investable) | 13 | CapacityFactor | fraction | User defined | 0 | 0.84135 | 0.84135 | 0.84135 | 0.84135 | 0.84135 | 0.84135 | 0.84135 | 0.84135 | 0.84135 | 0.84135 | 0.84135 | 0.84135 | 0.84135 | 0.84135 | 0.84135 | 0.84135 | 0.84135 | 0.84135 | 0.84135 | 0.84135 | 0.84135 | 0.84135 | 0.84135 | 0.84135 | 0.84135 | 0.84135 | 0.84135 | 0.84135
S3D2 | 7 | PWRHYDBTNXX | Large Hydropower, Bhutan, region XX (investable) | 13 | CapacityFactor | fraction | User defined | 0 | 0.84135 | 0.84135 | 0.84135 | 0.84135 | 0.84135 | 0.84135 | 0.84135 | 0.84135 | 0.84135 | 0.84135 | 0.84135 | 0.84135 | 0.84135 | 0.84135 | 0.84135 | 0.84135 | 0.84135 | 0.84135 | 0.84135 | 0.84135 | 0.84135 | 0.84135 | 0.84135 | 0.84135 | 0.84135 | 0.84135 | 0.84135 | 0.84135
S3D3 | 7 | PWRHYDBTNXX | Large Hydropower, Bhutan, region XX (investable) | 13 | CapacityFactor | fraction | User defined | 0 | 0.84135 | 0.84135 | 0.84135 | 0.84135 | 0.84135 | 0.84135 | 0.84135 | 0.84135 | 0.84135 | 0.84135 | 0.84135 | 0.84135 | 0.84135 | 0.84135 | 0.84135 | 0.84135 | 0.84135 | 0.84135 | 0.84135 | 0.84135 | 0.84135 | 0.84135 | 0.84135 | 0.84135 | 0.84135 | 0.84135 | 0.84135 | 0.84135
S3D4 | 7 | PWRHYDBTNXX | Large Hydropower, Bhutan, region XX (investable) | 13 | CapacityFactor | fraction | User defined | 0 | 0.84135 | 0.84135 | 0.84135 | 0.84135 | 0.84135 | 0.84135 | 0.84135 | 0.84135 | 0.84135 | 0.84135 | 0.84135 | 0.84135 | 0.84135 | 0.84135 | 0.84135 | 0.84135 | 0.84135 | 0.84135 | 0.84135 | 0.84135 | 0.84135 | 0.84135 | 0.84135 | 0.84135 | 0.84135 | 0.84135 | 0.84135 | 0.84135
S3D5 | 7 | PWRHYDBTNXX | Large Hydropower, Bhutan, region XX (investable) | 13 | CapacityFactor | fraction | User defined | 0 | 0.84135 | 0.84135 | 0.84135 | 0.84135 | 0.84135 | 0.84135 | 0.84135 | 0.84135 | 0.84135 | 0.84135 | 0.84135 | 0.84135 | 0.84135 | 0.84135 | 0.84135 | 0.84135 | 0.84135 | 0.84135 | 0.84135 | 0.84135 | 0.84135 | 0.84135 | 0.84135 | 0.84135 | 0.84135 | 0.84135 | 0.84135 | 0.84135
S4D1 | 7 | PWRHYDBTNXX | Large Hydropower, Bhutan, region XX (investable) | 13 | CapacityFactor | fraction | User defined | 0 | 0.6297 | 0.6297 | 0.6297 | 0.6297 | 0.6297 | 0.6297 | 0.6297 | 0.6297 | 0.6297 | 0.6297 | 0.6297 | 0.6297 | 0.6297 | 0.6297 | 0.6297 | 0.6297 | 0.6297 | 0.6297 | 0.6297 | 0.6297 | 0.6297 | 0.6297 | 0.6297 | 0.6297 | 0.6297 | 0.6297 | 0.6297 | 0.6297
S4D2 | 7 | PWRHYDBTNXX | Large Hydropower, Bhutan, region XX (investable) | 13 | CapacityFactor | fraction | User defined | 0 | 0.6297 | 0.6297 | 0.6297 | 0.6297 | 0.6297 | 0.6297 | 0.6297 | 0.6297 | 0.6297 | 0.6297 | 0.6297 | 0.6297 | 0.6297 | 0.6297 | 0.6297 | 0.6297 | 0.6297 | 0.6297 | 0.6297 | 0.6297 | 0.6297 | 0.6297 | 0.6297 | 0.6297 | 0.6297 | 0.6297 | 0.6297 | 0.6297
S4D3 | 7 | PWRHYDBTNXX | Large Hydropower, Bhutan, region XX (investable) | 13 | CapacityFactor | fraction | User defined | 0 | 0.6297 | 0.6297 | 0.6297 | 0.6297 | 0.6297 | 0.6297 | 0.6297 | 0.6297 | 0.6297 | 0.6297 | 0.6297 | 0.6297 | 0.6297 | 0.6297 | 0.6297 | 0.6297 | 0.6297 | 0.6297 | 0.6297 | 0.6297 | 0.6297 | 0.6297 | 0.6297 | 0.6297 | 0.6297 | 0.6297 | 0.6297 | 0.6297
S4D4 | 7 | PWRHYDBTNXX | Large Hydropower, Bhutan, region XX (investable) | 13 | CapacityFactor | fraction | User defined | 0 | 0.6297 | 0.6297 | 0.6297 | 0.6297 | 0.6297 | 0.6297 | 0.6297 | 0.6297 | 0.6297 | 0.6297 | 0.6297 | 0.6297 | 0.6297 | 0.6297 | 0.6297 | 0.6297 | 0.6297 | 0.6297 | 0.6297 | 0.6297 | 0.6297 | 0.6297 | 0.6297 | 0.6297 | 0.6297 | 0.6297 | 0.6297 | 0.6297
S4D5 | 7 | PWRHYDBTNXX | Large Hydropower, Bhutan, region XX (investable) | 13 | CapacityFactor | fraction | User defined | 0 | 0.6297 | 0.6297 | 0.6297 | 0.6297 | 0.6297 | 0.6297 | 0.6297 | 0.6297 | 0.6297 | 0.6297 | 0.6297 | 0.6297 | 0.6297 | 0.6297 | 0.6297 | 0.6297 | 0.6297 | 0.6297 | 0.6297 | 0.6297 | 0.6297 | 0.6297 | 0.6297 | 0.6297 | 0.6297 | 0.6297 | 0.6297 | 0.6297
S1D1 | 10 | PWRHYDINDNO | Large Hydropower, India – North, region XX (investable) | 13 | CapacityFactor | fraction | User defined | 0 | 0.21831 | 0.21831 | 0.21831 | 0.21831 | 0.21831 | 0.21831 | 0.21831 | 0.21831 | 0.21831 | 0.21831 | 0.21831 | 0.21831 | 0.21831 | 0.21831 | 0.21831 | 0.21831 | 0.21831 | 0.21831 | 0.21831 | 0.21831 | 0.21831 | 0.21831 | 0.21831 | 0.21831 | 0.21831 | 0.21831 | 0.21831 | 0.21831
S1D2 | 10 | PWRHYDINDNO | Large Hydropower, India – North, region XX (investable) | 13 | CapacityFactor | fraction | User defined | 0 | 0.21831 | 0.21831 | 0.21831 | 0.21831 | 0.21831 | 0.21831 | 0.21831 | 0.21831 | 0.21831 | 0.21831 | 0.21831 | 0.21831 | 0.21831 | 0.21831 | 0.21831 | 0.21831 | 0.21831 | 0.21831 | 0.21831 | 0.21831 | 0.21831 | 0.21831 | 0.21831 | 0.21831 | 0.21831 | 0.21831 | 0.21831 | 0.21831
S1D3 | 10 | PWRHYDINDNO | Large Hydropower, India – North, region XX (investable) | 13 | CapacityFactor | fraction | User defined | 0 | 0.21831 | 0.21831 | 0.21831 | 0.21831 | 0.21831 | 0.21831 | 0.21831 | 0.21831 | 0.21831 | 0.21831 | 0.21831 | 0.21831 | 0.21831 | 0.21831 | 0.21831 | 0.21831 | 0.21831 | 0.21831 | 0.21831 | 0.21831 | 0.21831 | 0.21831 | 0.21831 | 0.21831 | 0.21831 | 0.21831 | 0.21831 | 0.21831
S1D4 | 10 | PWRHYDINDNO | Large Hydropower, India – North, region XX (investable) | 13 | CapacityFactor | fraction | User defined | 0 | 0.21831 | 0.21831 | 0.21831 | 0.21831 | 0.21831 | 0.21831 | 0.21831 | 0.21831 | 0.21831 | 0.21831 | 0.21831 | 0.21831 | 0.21831 | 0.21831 | 0.21831 | 0.21831 | 0.21831 | 0.21831 | 0.21831 | 0.21831 | 0.21831 | 0.21831 | 0.21831 | 0.21831 | 0.21831 | 0.21831 | 0.21831 | 0.21831
S1D5 | 10 | PWRHYDINDNO | Large Hydropower, India – North, region XX (investable) | 13 | CapacityFactor | fraction | User defined | 0 | 0.21831 | 0.21831 | 0.21831 | 0.21831 | 0.21831 | 0.21831 | 0.21831 | 0.21831 | 0.21831 | 0.21831 | 0.21831 | 0.21831 | 0.21831 | 0.21831 | 0.21831 | 0.21831 | 0.21831 | 0.21831 | 0.21831 | 0.21831 | 0.21831 | 0.21831 | 0.21831 | 0.21831 | 0.21831 | 0.21831 | 0.21831 | 0.21831
S2D1 | 10 | PWRHYDINDNO | Large Hydropower, India – North, region XX (investable) | 13 | CapacityFactor | fraction | User defined | 0 | 0.36327 | 0.36327 | 0.36327 | 0.36327 | 0.36327 | 0.36327 | 0.36327 | 0.36327 | 0.36327 | 0.36327 | 0.36327 | 0.36327 | 0.36327 | 0.36327 | 0.36327 | 0.36327 | 0.36327 | 0.36327 | 0.36327 | 0.36327 | 0.36327 | 0.36327 | 0.36327 | 0.36327 | 0.36327 | 0.36327 | 0.36327 | 0.36327
S2D2 | 10 | PWRHYDINDNO | Large Hydropower, India – North, region XX (investable) | 13 | CapacityFactor | fraction | User defined | 0 | 0.36327 | 0.36327 | 0.36327 | 0.36327 | 0.36327 | 0.36327 | 0.36327 | 0.36327 | 0.36327 | 0.36327 | 0.36327 | 0.36327 | 0.36327 | 0.36327 | 0.36327 | 0.36327 | 0.36327 | 0.36327 | 0.36327 | 0.36327 | 0.36327 | 0.36327 | 0.36327 | 0.36327 | 0.36327 | 0.36327 | 0.36327 | 0.36327
S2D3 | 10 | PWRHYDINDNO | Large Hydropower, India – North, region XX (investable) | 13 | CapacityFactor | fraction | User defined | 0 | 0.36327 | 0.36327 | 0.36327 | 0.36327 | 0.36327 | 0.36327 | 0.36327 | 0.36327 | 0.36327 | 0.36327 | 0.36327 | 0.36327 | 0.36327 | 0.36327 | 0.36327 | 0.36327 | 0.36327 | 0.36327 | 0.36327 | 0.36327 | 0.36327 | 0.36327 | 0.36327 | 0.36327 | 0.36327 | 0.36327 | 0.36327 | 0.36327
S2D4 | 10 | PWRHYDINDNO | Large Hydropower, India – North, region XX (investable) | 13 | CapacityFactor | fraction | User defined | 0 | 0.36327 | 0.36327 | 0.36327 | 0.36327 | 0.36327 | 0.36327 | 0.36327 | 0.36327 | 0.36327 | 0.36327 | 0.36327 | 0.36327 | 0.36327 | 0.36327 | 0.36327 | 0.36327 | 0.36327 | 0.36327 | 0.36327 | 0.36327 | 0.36327 | 0.36327 | 0.36327 | 0.36327 | 0.36327 | 0.36327 | 0.36327 | 0.36327
S2D5 | 10 | PWRHYDINDNO | Large Hydropower, India – North, region XX (investable) | 13 | CapacityFactor | fraction | User defined | 0 | 0.36327 | 0.36327 | 0.36327 | 0.36327 | 0.36327 | 0.36327 | 0.36327 | 0.36327 | 0.36327 | 0.36327 | 0.36327 | 0.36327 | 0.36327 | 0.36327 | 0.36327 | 0.36327 | 0.36327 | 0.36327 | 0.36327 | 0.36327 | 0.36327 | 0.36327 | 0.36327 | 0.36327 | 0.36327 | 0.36327 | 0.36327 | 0.36327
S3D1 | 10 | PWRHYDINDNO | Large Hydropower, India – North, region XX (investable) | 13 | CapacityFactor | fraction | User defined | 0 | 0.71045 | 0.71045 | 0.71045 | 0.71045 | 0.71045 | 0.71045 | 0.71045 | 0.71045 | 0.71045 | 0.71045 | 0.71045 | 0.71045 | 0.71045 | 0.71045 | 0.71045 | 0.71045 | 0.71045 | 0.71045 | 0.71045 | 0.71045 | 0.71045 | 0.71045 | 0.71045 | 0.71045 | 0.71045 | 0.71045 | 0.71045 | 0.71045
S3D2 | 10 | PWRHYDINDNO | Large Hydropower, India – North, region XX (investable) | 13 | CapacityFactor | fraction | User defined | 0 | 0.71045 | 0.71045 | 0.71045 | 0.71045 | 0.71045 | 0.71045 | 0.71045 | 0.71045 | 0.71045 | 0.71045 | 0.71045 | 0.71045 | 0.71045 | 0.71045 | 0.71045 | 0.71045 | 0.71045 | 0.71045 | 0.71045 | 0.71045 | 0.71045 | 0.71045 | 0.71045 | 0.71045 | 0.71045 | 0.71045 | 0.71045 | 0.71045
S3D3 | 10 | PWRHYDINDNO | Large Hydropower, India – North, region XX (investable) | 13 | CapacityFactor | fraction | User defined | 0 | 0.71045 | 0.71045 | 0.71045 | 0.71045 | 0.71045 | 0.71045 | 0.71045 | 0.71045 | 0.71045 | 0.71045 | 0.71045 | 0.71045 | 0.71045 | 0.71045 | 0.71045 | 0.71045 | 0.71045 | 0.71045 | 0.71045 | 0.71045 | 0.71045 | 0.71045 | 0.71045 | 0.71045 | 0.71045 | 0.71045 | 0.71045 | 0.71045
S3D4 | 10 | PWRHYDINDNO | Large Hydropower, India – North, region XX (investable) | 13 | CapacityFactor | fraction | User defined | 0 | 0.71045 | 0.71045 | 0.71045 | 0.71045 | 0.71045 | 0.71045 | 0.71045 | 0.71045 | 0.71045 | 0.71045 | 0.71045 | 0.71045 | 0.71045 | 0.71045 | 0.71045 | 0.71045 | 0.71045 | 0.71045 | 0.71045 | 0.71045 | 0.71045 | 0.71045 | 0.71045 | 0.71045 | 0.71045 | 0.71045 | 0.71045 | 0.71045
S3D5 | 10 | PWRHYDINDNO | Large Hydropower, India – North, region XX (investable) | 13 | CapacityFactor | fraction | User defined | 0 | 0.71045 | 0.71045 | 0.71045 | 0.71045 | 0.71045 | 0.71045 | 0.71045 | 0.71045 | 0.71045 | 0.71045 | 0.71045 | 0.71045 | 0.71045 | 0.71045 | 0.71045 | 0.71045 | 0.71045 | 0.71045 | 0.71045 | 0.71045 | 0.71045 | 0.71045 | 0.71045 | 0.71045 | 0.71045 | 0.71045 | 0.71045 | 0.71045
S4D1 | 10 | PWRHYDINDNO | Large Hydropower, India – North, region XX (investable) | 13 | CapacityFactor | fraction | User defined | 0 | 0.32026 | 0.32026 | 0.32026 | 0.32026 | 0.32026 | 0.32026 | 0.32026 | 0.32026 | 0.32026 | 0.32026 | 0.32026 | 0.32026 | 0.32026 | 0.32026 | 0.32026 | 0.32026 | 0.32026 | 0.32026 | 0.32026 | 0.32026 | 0.32026 | 0.32026 | 0.32026 | 0.32026 | 0.32026 | 0.32026 | 0.32026 | 0.32026
S4D2 | 10 | PWRHYDINDNO | Large Hydropower, India – North, region XX (investable) | 13 | CapacityFactor | fraction | User defined | 0 | 0.32026 | 0.32026 | 0.32026 | 0.32026 | 0.32026 | 0.32026 | 0.32026 | 0.32026 | 0.32026 | 0.32026 | 0.32026 | 0.32026 | 0.32026 | 0.32026 | 0.32026 | 0.32026 | 0.32026 | 0.32026 | 0.32026 | 0.32026 | 0.32026 | 0.32026 | 0.32026 | 0.32026 | 0.32026 | 0.32026 | 0.32026 | 0.32026
S4D3 | 10 | PWRHYDINDNO | Large Hydropower, India – North, region XX (investable) | 13 | CapacityFactor | fraction | User defined | 0 | 0.32026 | 0.32026 | 0.32026 | 0.32026 | 0.32026 | 0.32026 | 0.32026 | 0.32026 | 0.32026 | 0.32026 | 0.32026 | 0.32026 | 0.32026 | 0.32026 | 0.32026 | 0.32026 | 0.32026 | 0.32026 | 0.32026 | 0.32026 | 0.32026 | 0.32026 | 0.32026 | 0.32026 | 0.32026 | 0.32026 | 0.32026 | 0.32026
S4D4 | 10 | PWRHYDINDNO | Large Hydropower, India – North, region XX (investable) | 13 | CapacityFactor | fraction | User defined | 0 | 0.32026 | 0.32026 | 0.32026 | 0.32026 | 0.32026 | 0.32026 | 0.32026 | 0.32026 | 0.32026 | 0.32026 | 0.32026 | 0.32026 | 0.32026 | 0.32026 | 0.32026 | 0.32026 | 0.32026 | 0.32026 | 0.32026 | 0.32026 | 0.32026 | 0.32026 | 0.32026 | 0.32026 | 0.32026 | 0.32026 | 0.32026 | 0.32026
S4D5 | 10 | PWRHYDINDNO | Large Hydropower, India – North, region XX (investable) | 13 | CapacityFactor | fraction | User defined | 0 | 0.32026 | 0.32026 | 0.32026 | 0.32026 | 0.32026 | 0.32026 | 0.32026 | 0.32026 | 0.32026 | 0.32026 | 0.32026 | 0.32026 | 0.32026 | 0.32026 | 0.32026 | 0.32026 | 0.32026 | 0.32026 | 0.32026 | 0.32026 | 0.32026 | 0.32026 | 0.32026 | 0.32026 | 0.32026 | 0.32026 | 0.32026 | 0.32026
S1D1 | 9 | PWRHYDINDNE | Large Hydropower, India – Northeast, region XX (investable) | 13 | CapacityFactor | fraction | User defined | 0 | 0.19215 | 0.19215 | 0.19215 | 0.19215 | 0.19215 | 0.19215 | 0.19215 | 0.19215 | 0.19215 | 0.19215 | 0.19215 | 0.19215 | 0.19215 | 0.19215 | 0.19215 | 0.19215 | 0.19215 | 0.19215 | 0.19215 | 0.19215 | 0.19215 | 0.19215 | 0.19215 | 0.19215 | 0.19215 | 0.19215 | 0.19215 | 0.19215
S1D2 | 9 | PWRHYDINDNE | Large Hydropower, India – Northeast, region XX (investable) | 13 | CapacityFactor | fraction | User defined | 0 | 0.19215 | 0.19215 | 0.19215 | 0.19215 | 0.19215 | 0.19215 | 0.19215 | 0.19215 | 0.19215 | 0.19215 | 0.19215 | 0.19215 | 0.19215 | 0.19215 | 0.19215 | 0.19215 | 0.19215 | 0.19215 | 0.19215 | 0.19215 | 0.19215 | 0.19215 | 0.19215 | 0.19215 | 0.19215 | 0.19215 | 0.19215 | 0.19215
S1D3 | 9 | PWRHYDINDNE | Large Hydropower, India – Northeast, region XX (investable) | 13 | CapacityFactor | fraction | User defined | 0 | 0.19215 | 0.19215 | 0.19215 | 0.19215 | 0.19215 | 0.19215 | 0.19215 | 0.19215 | 0.19215 | 0.19215 | 0.19215 | 0.19215 | 0.19215 | 0.19215 | 0.19215 | 0.19215 | 0.19215 | 0.19215 | 0.19215 | 0.19215 | 0.19215 | 0.19215 | 0.19215 | 0.19215 | 0.19215 | 0.19215 | 0.19215 | 0.19215
S1D4 | 9 | PWRHYDINDNE | Large Hydropower, India – Northeast, region XX (investable) | 13 | CapacityFactor | fraction | User defined | 0 | 0.19215 | 0.19215 | 0.19215 | 0.19215 | 0.19215 | 0.19215 | 0.19215 | 0.19215 | 0.19215 | 0.19215 | 0.19215 | 0.19215 | 0.19215 | 0.19215 | 0.19215 | 0.19215 | 0.19215 | 0.19215 | 0.19215 | 0.19215 | 0.19215 | 0.19215 | 0.19215 | 0.19215 | 0.19215 | 0.19215 | 0.19215 | 0.19215
S1D5 | 9 | PWRHYDINDNE | Large Hydropower, India – Northeast, region XX (investable) | 13 | CapacityFactor | fraction | User defined | 0 | 0.19215 | 0.19215 | 0.19215 | 0.19215 | 0.19215 | 0.19215 | 0.19215 | 0.19215 | 0.19215 | 0.19215 | 0.19215 | 0.19215 | 0.19215 | 0.19215 | 0.19215 | 0.19215 | 0.19215 | 0.19215 | 0.19215 | 0.19215 | 0.19215 | 0.19215 | 0.19215 | 0.19215 | 0.19215 | 0.19215 | 0.19215 | 0.19215
S2D1 | 9 | PWRHYDINDNE | Large Hydropower, India – Northeast, region XX (investable) | 13 | CapacityFactor | fraction | User defined | 0 | 0.24492 | 0.24492 | 0.24492 | 0.24492 | 0.24492 | 0.24492 | 0.24492 | 0.24492 | 0.24492 | 0.24492 | 0.24492 | 0.24492 | 0.24492 | 0.24492 | 0.24492 | 0.24492 | 0.24492 | 0.24492 | 0.24492 | 0.24492 | 0.24492 | 0.24492 | 0.24492 | 0.24492 | 0.24492 | 0.24492 | 0.24492 | 0.24492
S2D2 | 9 | PWRHYDINDNE | Large Hydropower, India – Northeast, region XX (investable) | 13 | CapacityFactor | fraction | User defined | 0 | 0.24492 | 0.24492 | 0.24492 | 0.24492 | 0.24492 | 0.24492 | 0.24492 | 0.24492 | 0.24492 | 0.24492 | 0.24492 | 0.24492 | 0.24492 | 0.24492 | 0.24492 | 0.24492 | 0.24492 | 0.24492 | 0.24492 | 0.24492 | 0.24492 | 0.24492 | 0.24492 | 0.24492 | 0.24492 | 0.24492 | 0.24492 | 0.24492
S2D3 | 9 | PWRHYDINDNE | Large Hydropower, India – Northeast, region XX (investable) | 13 | CapacityFactor | fraction | User defined | 0 | 0.24492 | 0.24492 | 0.24492 | 0.24492 | 0.24492 | 0.24492 | 0.24492 | 0.24492 | 0.24492 | 0.24492 | 0.24492 | 0.24492 | 0.24492 | 0.24492 | 0.24492 | 0.24492 | 0.24492 | 0.24492 | 0.24492 | 0.24492 | 0.24492 | 0.24492 | 0.24492 | 0.24492 | 0.24492 | 0.24492 | 0.24492 | 0.24492
S2D4 | 9 | PWRHYDINDNE | Large Hydropower, India – Northeast, region XX (investable) | 13 | CapacityFactor | fraction | User defined | 0 | 0.24492 | 0.24492 | 0.24492 | 0.24492 | 0.24492 | 0.24492 | 0.24492 | 0.24492 | 0.24492 | 0.24492 | 0.24492 | 0.24492 | 0.24492 | 0.24492 | 0.24492 | 0.24492 | 0.24492 | 0.24492 | 0.24492 | 0.24492 | 0.24492 | 0.24492 | 0.24492 | 0.24492 | 0.24492 | 0.24492 | 0.24492 | 0.24492
S2D5 | 9 | PWRHYDINDNE | Large Hydropower, India – Northeast, region XX (investable) | 13 | CapacityFactor | fraction | User defined | 0 | 0.24492 | 0.24492 | 0.24492 | 0.24492 | 0.24492 | 0.24492 | 0.24492 | 0.24492 | 0.24492 | 0.24492 | 0.24492 | 0.24492 | 0.24492 | 0.24492 | 0.24492 | 0.24492 | 0.24492 | 0.24492 | 0.24492 | 0.24492 | 0.24492 | 0.24492 | 0.24492 | 0.24492 | 0.24492 | 0.24492 | 0.24492 | 0.24492
S3D1 | 9 | PWRHYDINDNE | Large Hydropower, India – Northeast, region XX (investable) | 13 | CapacityFactor | fraction | User defined | 0 | 0.63579 | 0.63579 | 0.63579 | 0.63579 | 0.63579 | 0.63579 | 0.63579 | 0.63579 | 0.63579 | 0.63579 | 0.63579 | 0.63579 | 0.63579 | 0.63579 | 0.63579 | 0.63579 | 0.63579 | 0.63579 | 0.63579 | 0.63579 | 0.63579 | 0.63579 | 0.63579 | 0.63579 | 0.63579 | 0.63579 | 0.63579 | 0.63579
S3D2 | 9 | PWRHYDINDNE | Large Hydropower, India – Northeast, region XX (investable) | 13 | CapacityFactor | fraction | User defined | 0 | 0.63579 | 0.63579 | 0.63579 | 0.63579 | 0.63579 | 0.63579 | 0.63579 | 0.63579 | 0.63579 | 0.63579 | 0.63579 | 0.63579 | 0.63579 | 0.63579 | 0.63579 | 0.63579 | 0.63579 | 0.63579 | 0.63579 | 0.63579 | 0.63579 | 0.63579 | 0.63579 | 0.63579 | 0.63579 | 0.63579 | 0.63579 | 0.63579
S3D3 | 9 | PWRHYDINDNE | Large Hydropower, India – Northeast, region XX (investable) | 13 | CapacityFactor | fraction | User defined | 0 | 0.63579 | 0.63579 | 0.63579 | 0.63579 | 0.63579 | 0.63579 | 0.63579 | 0.63579 | 0.63579 | 0.63579 | 0.63579 | 0.63579 | 0.63579 | 0.63579 | 0.63579 | 0.63579 | 0.63579 | 0.63579 | 0.63579 | 0.63579 | 0.63579 | 0.63579 | 0.63579 | 0.63579 | 0.63579 | 0.63579 | 0.63579 | 0.63579
S3D4 | 9 | PWRHYDINDNE | Large Hydropower, India – Northeast, region XX (investable) | 13 | CapacityFactor | fraction | User defined | 0 | 0.63579 | 0.63579 | 0.63579 | 0.63579 | 0.63579 | 0.63579 | 0.63579 | 0.63579 | 0.63579 | 0.63579 | 0.63579 | 0.63579 | 0.63579 | 0.63579 | 0.63579 | 0.63579 | 0.63579 | 0.63579 | 0.63579 | 0.63579 | 0.63579 | 0.63579 | 0.63579 | 0.63579 | 0.63579 | 0.63579 | 0.63579 | 0.63579
S3D5 | 9 | PWRHYDINDNE | Large Hydropower, India – Northeast, region XX (investable) | 13 | CapacityFactor | fraction | User defined | 0 | 0.63579 | 0.63579 | 0.63579 | 0.63579 | 0.63579 | 0.63579 | 0.63579 | 0.63579 | 0.63579 | 0.63579 | 0.63579 | 0.63579 | 0.63579 | 0.63579 | 0.63579 | 0.63579 | 0.63579 | 0.63579 | 0.63579 | 0.63579 | 0.63579 | 0.63579 | 0.63579 | 0.63579 | 0.63579 | 0.63579 | 0.63579 | 0.63579
S4D1 | 9 | PWRHYDINDNE | Large Hydropower, India – Northeast, region XX (investable) | 13 | CapacityFactor | fraction | User defined | 0 | 0.44571 | 0.44571 | 0.44571 | 0.44571 | 0.44571 | 0.44571 | 0.44571 | 0.44571 | 0.44571 | 0.44571 | 0.44571 | 0.44571 | 0.44571 | 0.44571 | 0.44571 | 0.44571 | 0.44571 | 0.44571 | 0.44571 | 0.44571 | 0.44571 | 0.44571 | 0.44571 | 0.44571 | 0.44571 | 0.44571 | 0.44571 | 0.44571
S4D2 | 9 | PWRHYDINDNE | Large Hydropower, India – Northeast, region XX (investable) | 13 | CapacityFactor | fraction | User defined | 0 | 0.44571 | 0.44571 | 0.44571 | 0.44571 | 0.44571 | 0.44571 | 0.44571 | 0.44571 | 0.44571 | 0.44571 | 0.44571 | 0.44571 | 0.44571 | 0.44571 | 0.44571 | 0.44571 | 0.44571 | 0.44571 | 0.44571 | 0.44571 | 0.44571 | 0.44571 | 0.44571 | 0.44571 | 0.44571 | 0.44571 | 0.44571 | 0.44571
S4D3 | 9 | PWRHYDINDNE | Large Hydropower, India – Northeast, region XX (investable) | 13 | CapacityFactor | fraction | User defined | 0 | 0.44571 | 0.44571 | 0.44571 | 0.44571 | 0.44571 | 0.44571 | 0.44571 | 0.44571 | 0.44571 | 0.44571 | 0.44571 | 0.44571 | 0.44571 | 0.44571 | 0.44571 | 0.44571 | 0.44571 | 0.44571 | 0.44571 | 0.44571 | 0.44571 | 0.44571 | 0.44571 | 0.44571 | 0.44571 | 0.44571 | 0.44571 | 0.44571
S4D4 | 9 | PWRHYDINDNE | Large Hydropower, India – Northeast, region XX (investable) | 13 | CapacityFactor | fraction | User defined | 0 | 0.44571 | 0.44571 | 0.44571 | 0.44571 | 0.44571 | 0.44571 | 0.44571 | 0.44571 | 0.44571 | 0.44571 | 0.44571 | 0.44571 | 0.44571 | 0.44571 | 0.44571 | 0.44571 | 0.44571 | 0.44571 | 0.44571 | 0.44571 | 0.44571 | 0.44571 | 0.44571 | 0.44571 | 0.44571 | 0.44571 | 0.44571 | 0.44571
S4D5 | 9 | PWRHYDINDNE | Large Hydropower, India – Northeast, region XX (investable) | 13 | CapacityFactor | fraction | User defined | 0 | 0.44571 | 0.44571 | 0.44571 | 0.44571 | 0.44571 | 0.44571 | 0.44571 | 0.44571 | 0.44571 | 0.44571 | 0.44571 | 0.44571 | 0.44571 | 0.44571 | 0.44571 | 0.44571 | 0.44571 | 0.44571 | 0.44571 | 0.44571 | 0.44571 | 0.44571 | 0.44571 | 0.44571 | 0.44571 | 0.44571 | 0.44571 | 0.44571
S1D1 | 8 | PWRHYDINDEA | Large Hydropower, India – East, region XX (investable) | 13 | CapacityFactor | fraction | User defined | 0 | 0.1485 | 0.1485 | 0.1485 | 0.1485 | 0.1485 | 0.1485 | 0.1485 | 0.1485 | 0.1485 | 0.1485 | 0.1485 | 0.1485 | 0.1485 | 0.1485 | 0.1485 | 0.1485 | 0.1485 | 0.1485 | 0.1485 | 0.1485 | 0.1485 | 0.1485 | 0.1485 | 0.1485 | 0.1485 | 0.1485 | 0.1485 | 0.1485
S1D2 | 8 | PWRHYDINDEA | Large Hydropower, India – East, region XX (investable) | 13 | CapacityFactor | fraction | User defined | 0 | 0.1485 | 0.1485 | 0.1485 | 0.1485 | 0.1485 | 0.1485 | 0.1485 | 0.1485 | 0.1485 | 0.1485 | 0.1485 | 0.1485 | 0.1485 | 0.1485 | 0.1485 | 0.1485 | 0.1485 | 0.1485 | 0.1485 | 0.1485 | 0.1485 | 0.1485 | 0.1485 | 0.1485 | 0.1485 | 0.1485 | 0.1485 | 0.1485
S1D3 | 8 | PWRHYDINDEA | Large Hydropower, India – East, region XX (investable) | 13 | CapacityFactor | fraction | User defined | 0 | 0.1485 | 0.1485 | 0.1485 | 0.1485 | 0.1485 | 0.1485 | 0.1485 | 0.1485 | 0.1485 | 0.1485 | 0.1485 | 0.1485 | 0.1485 | 0.1485 | 0.1485 | 0.1485 | 0.1485 | 0.1485 | 0.1485 | 0.1485 | 0.1485 | 0.1485 | 0.1485 | 0.1485 | 0.1485 | 0.1485 | 0.1485 | 0.1485
S1D4 | 8 | PWRHYDINDEA | Large Hydropower, India – East, region XX (investable) | 13 | CapacityFactor | fraction | User defined | 0 | 0.1485 | 0.1485 | 0.1485 | 0.1485 | 0.1485 | 0.1485 | 0.1485 | 0.1485 | 0.1485 | 0.1485 | 0.1485 | 0.1485 | 0.1485 | 0.1485 | 0.1485 | 0.1485 | 0.1485 | 0.1485 | 0.1485 | 0.1485 | 0.1485 | 0.1485 | 0.1485 | 0.1485 | 0.1485 | 0.1485 | 0.1485 | 0.1485
S1D5 | 8 | PWRHYDINDEA | Large Hydropower, India – East, region XX (investable) | 13 | CapacityFactor | fraction | User defined | 0 | 0.1485 | 0.1485 | 0.1485 | 0.1485 | 0.1485 | 0.1485 | 0.1485 | 0.1485 | 0.1485 | 0.1485 | 0.1485 | 0.1485 | 0.1485 | 0.1485 | 0.1485 | 0.1485 | 0.1485 | 0.1485 | 0.1485 | 0.1485 | 0.1485 | 0.1485 | 0.1485 | 0.1485 | 0.1485 | 0.1485 | 0.1485 | 0.1485
S2D1 | 8 | PWRHYDINDEA | Large Hydropower, India – East, region XX (investable) | 13 | CapacityFactor | fraction | User defined | 0 | 0.18347 | 0.18347 | 0.18347 | 0.18347 | 0.18347 | 0.18347 | 0.18347 | 0.18347 | 0.18347 | 0.18347 | 0.18347 | 0.18347 | 0.18347 | 0.18347 | 0.18347 | 0.18347 | 0.18347 | 0.18347 | 0.18347 | 0.18347 | 0.18347 | 0.18347 | 0.18347 | 0.18347 | 0.18347 | 0.18347 | 0.18347 | 0.18347
S2D2 | 8 | PWRHYDINDEA | Large Hydropower, India – East, region XX (investable) | 13 | CapacityFactor | fraction | User defined | 0 | 0.18347 | 0.18347 | 0.18347 | 0.18347 | 0.18347 | 0.18347 | 0.18347 | 0.18347 | 0.18347 | 0.18347 | 0.18347 | 0.18347 | 0.18347 | 0.18347 | 0.18347 | 0.18347 | 0.18347 | 0.18347 | 0.18347 | 0.18347 | 0.18347 | 0.18347 | 0.18347 | 0.18347 | 0.18347 | 0.18347 | 0.18347 | 0.18347
S2D3 | 8 | PWRHYDINDEA | Large Hydropower, India – East, region XX (investable) | 13 | CapacityFactor | fraction | User defined | 0 | 0.18347 | 0.18347 | 0.18347 | 0.18347 | 0.18347 | 0.18347 | 0.18347 | 0.18347 | 0.18347 | 0.18347 | 0.18347 | 0.18347 | 0.18347 | 0.18347 | 0.18347 | 0.18347 | 0.18347 | 0.18347 | 0.18347 | 0.18347 | 0.18347 | 0.18347 | 0.18347 | 0.18347 | 0.18347 | 0.18347 | 0.18347 | 0.18347
S2D4 | 8 | PWRHYDINDEA | Large Hydropower, India – East, region XX (investable) | 13 | CapacityFactor | fraction | User defined | 0 | 0.18347 | 0.18347 | 0.18347 | 0.18347 | 0.18347 | 0.18347 | 0.18347 | 0.18347 | 0.18347 | 0.18347 | 0.18347 | 0.18347 | 0.18347 | 0.18347 | 0.18347 | 0.18347 | 0.18347 | 0.18347 | 0.18347 | 0.18347 | 0.18347 | 0.18347 | 0.18347 | 0.18347 | 0.18347 | 0.18347 | 0.18347 | 0.18347
S2D5 | 8 | PWRHYDINDEA | Large Hydropower, India – East, region XX (investable) | 13 | CapacityFactor | fraction | User defined | 0 | 0.18347 | 0.18347 | 0.18347 | 0.18347 | 0.18347 | 0.18347 | 0.18347 | 0.18347 | 0.18347 | 0.18347 | 0.18347 | 0.18347 | 0.18347 | 0.18347 | 0.18347 | 0.18347 | 0.18347 | 0.18347 | 0.18347 | 0.18347 | 0.18347 | 0.18347 | 0.18347 | 0.18347 | 0.18347 | 0.18347 | 0.18347 | 0.18347
S3D1 | 8 | PWRHYDINDEA | Large Hydropower, India – East, region XX (investable) | 13 | CapacityFactor | fraction | User defined | 0 | 0.40128 | 0.40128 | 0.40128 | 0.40128 | 0.40128 | 0.40128 | 0.40128 | 0.40128 | 0.40128 | 0.40128 | 0.40128 | 0.40128 | 0.40128 | 0.40128 | 0.40128 | 0.40128 | 0.40128 | 0.40128 | 0.40128 | 0.40128 | 0.40128 | 0.40128 | 0.40128 | 0.40128 | 0.40128 | 0.40128 | 0.40128 | 0.40128
S3D2 | 8 | PWRHYDINDEA | Large Hydropower, India – East, region XX (investable) | 13 | CapacityFactor | fraction | User defined | 0 | 0.40128 | 0.40128 | 0.40128 | 0.40128 | 0.40128 | 0.40128 | 0.40128 | 0.40128 | 0.40128 | 0.40128 | 0.40128 | 0.40128 | 0.40128 | 0.40128 | 0.40128 | 0.40128 | 0.40128 | 0.40128 | 0.40128 | 0.40128 | 0.40128 | 0.40128 | 0.40128 | 0.40128 | 0.40128 | 0.40128 | 0.40128 | 0.40128
S3D3 | 8 | PWRHYDINDEA | Large Hydropower, India – East, region XX (investable) | 13 | CapacityFactor | fraction | User defined | 0 | 0.40128 | 0.40128 | 0.40128 | 0.40128 | 0.40128 | 0.40128 | 0.40128 | 0.40128 | 0.40128 | 0.40128 | 0.40128 | 0.40128 | 0.40128 | 0.40128 | 0.40128 | 0.40128 | 0.40128 | 0.40128 | 0.40128 | 0.40128 | 0.40128 | 0.40128 | 0.40128 | 0.40128 | 0.40128 | 0.40128 | 0.40128 | 0.40128
S3D4 | 8 | PWRHYDINDEA | Large Hydropower, India – East, region XX (investable) | 13 | CapacityFactor | fraction | User defined | 0 | 0.40128 | 0.40128 | 0.40128 | 0.40128 | 0.40128 | 0.40128 | 0.40128 | 0.40128 | 0.40128 | 0.40128 | 0.40128 | 0.40128 | 0.40128 | 0.40128 | 0.40128 | 0.40128 | 0.40128 | 0.40128 | 0.40128 | 0.40128 | 0.40128 | 0.40128 | 0.40128 | 0.40128 | 0.40128 | 0.40128 | 0.40128 | 0.40128
S3D5 | 8 | PWRHYDINDEA | Large Hydropower, India – East, region XX (investable) | 13 | CapacityFactor | fraction | User defined | 0 | 0.40128 | 0.40128 | 0.40128 | 0.40128 | 0.40128 | 0.40128 | 0.40128 | 0.40128 | 0.40128 | 0.40128 | 0.40128 | 0.40128 | 0.40128 | 0.40128 | 0.40128 | 0.40128 | 0.40128 | 0.40128 | 0.40128 | 0.40128 | 0.40128 | 0.40128 | 0.40128 | 0.40128 | 0.40128 | 0.40128 | 0.40128 | 0.40128
S4D1 | 8 | PWRHYDINDEA | Large Hydropower, India – East, region XX (investable) | 13 | CapacityFactor | fraction | User defined | 0 | 0.26726 | 0.26726 | 0.26726 | 0.26726 | 0.26726 | 0.26726 | 0.26726 | 0.26726 | 0.26726 | 0.26726 | 0.26726 | 0.26726 | 0.26726 | 0.26726 | 0.26726 | 0.26726 | 0.26726 | 0.26726 | 0.26726 | 0.26726 | 0.26726 | 0.26726 | 0.26726 | 0.26726 | 0.26726 | 0.26726 | 0.26726 | 0.26726
S4D2 | 8 | PWRHYDINDEA | Large Hydropower, India – East, region XX (investable) | 13 | CapacityFactor | fraction | User defined | 0 | 0.26726 | 0.26726 | 0.26726 | 0.26726 | 0.26726 | 0.26726 | 0.26726 | 0.26726 | 0.26726 | 0.26726 | 0.26726 | 0.26726 | 0.26726 | 0.26726 | 0.26726 | 0.26726 | 0.26726 | 0.26726 | 0.26726 | 0.26726 | 0.26726 | 0.26726 | 0.26726 | 0.26726 | 0.26726 | 0.26726 | 0.26726 | 0.26726
S4D3 | 8 | PWRHYDINDEA | Large Hydropower, India – East, region XX (investable) | 13 | CapacityFactor | fraction | User defined | 0 | 0.26726 | 0.26726 | 0.26726 | 0.26726 | 0.26726 | 0.26726 | 0.26726 | 0.26726 | 0.26726 | 0.26726 | 0.26726 | 0.26726 | 0.26726 | 0.26726 | 0.26726 | 0.26726 | 0.26726 | 0.26726 | 0.26726 | 0.26726 | 0.26726 | 0.26726 | 0.26726 | 0.26726 | 0.26726 | 0.26726 | 0.26726 | 0.26726
S4D4 | 8 | PWRHYDINDEA | Large Hydropower, India – East, region XX (investable) | 13 | CapacityFactor | fraction | User defined | 0 | 0.26726 | 0.26726 | 0.26726 | 0.26726 | 0.26726 | 0.26726 | 0.26726 | 0.26726 | 0.26726 | 0.26726 | 0.26726 | 0.26726 | 0.26726 | 0.26726 | 0.26726 | 0.26726 | 0.26726 | 0.26726 | 0.26726 | 0.26726 | 0.26726 | 0.26726 | 0.26726 | 0.26726 | 0.26726 | 0.26726 | 0.26726 | 0.26726
S4D5 | 8 | PWRHYDINDEA | Large Hydropower, India – East, region XX (investable) | 13 | CapacityFactor | fraction | User defined | 0 | 0.26726 | 0.26726 | 0.26726 | 0.26726 | 0.26726 | 0.26726 | 0.26726 | 0.26726 | 0.26726 | 0.26726 | 0.26726 | 0.26726 | 0.26726 | 0.26726 | 0.26726 | 0.26726 | 0.26726 | 0.26726 | 0.26726 | 0.26726 | 0.26726 | 0.26726 | 0.26726 | 0.26726 | 0.26726 | 0.26726 | 0.26726 | 0.26726
S1D1 | 13 | PWRHYDLKAXX | Large Hydropower, Sri Lanka, region XX (investable) | 13 | CapacityFactor | fraction | User defined | 0 | 0.33565 | 0.33565 | 0.33565 | 0.33565 | 0.33565 | 0.33565 | 0.33565 | 0.33565 | 0.33565 | 0.33565 | 0.33565 | 0.33565 | 0.33565 | 0.33565 | 0.33565 | 0.33565 | 0.33565 | 0.33565 | 0.33565 | 0.33565 | 0.33565 | 0.33565 | 0.33565 | 0.33565 | 0.33565 | 0.33565 | 0.33565 | 0.33565
S1D2 | 13 | PWRHYDLKAXX | Large Hydropower, Sri Lanka, region XX (investable) | 13 | CapacityFactor | fraction | User defined | 0 | 0.47987 | 0.47987 | 0.47987 | 0.47987 | 0.47987 | 0.47987 | 0.47987 | 0.47987 | 0.47987 | 0.47987 | 0.47987 | 0.47987 | 0.47987 | 0.47987 | 0.47987 | 0.47987 | 0.47987 | 0.47987 | 0.47987 | 0.47987 | 0.47987 | 0.47987 | 0.47987 | 0.47987 | 0.47987 | 0.47987 | 0.47987 | 0.47987
S1D3 | 13 | PWRHYDLKAXX | Large Hydropower, Sri Lanka, region XX (investable) | 13 | CapacityFactor | fraction | User defined | 0 | 0.57248 | 0.57248 | 0.57248 | 0.57248 | 0.57248 | 0.57248 | 0.57248 | 0.57248 | 0.57248 | 0.57248 | 0.57248 | 0.57248 | 0.57248 | 0.57248 | 0.57248 | 0.57248 | 0.57248 | 0.57248 | 0.57248 | 0.57248 | 0.57248 | 0.57248 | 0.57248 | 0.57248 | 0.57248 | 0.57248 | 0.57248 | 0.57248
S1D4 | 13 | PWRHYDLKAXX | Large Hydropower, Sri Lanka, region XX (investable) | 13 | CapacityFactor | fraction | User defined | 0 | 0.50504 | 0.50504 | 0.50504 | 0.50504 | 0.50504 | 0.50504 | 0.50504 | 0.50504 | 0.50504 | 0.50504 | 0.50504 | 0.50504 | 0.50504 | 0.50504 | 0.50504 | 0.50504 | 0.50504 | 0.50504 | 0.50504 | 0.50504 | 0.50504 | 0.50504 | 0.50504 | 0.50504 | 0.50504 | 0.50504 | 0.50504 | 0.50504
S1D5 | 13 | PWRHYDLKAXX | Large Hydropower, Sri Lanka, region XX (investable) | 13 | CapacityFactor | fraction | User defined | 0 | 0.40237 | 0.40237 | 0.40237 | 0.40237 | 0.40237 | 0.40237 | 0.40237 | 0.40237 | 0.40237 | 0.40237 | 0.40237 | 0.40237 | 0.40237 | 0.40237 | 0.40237 | 0.40237 | 0.40237 | 0.40237 | 0.40237 | 0.40237 | 0.40237 | 0.40237 | 0.40237 | 0.40237 | 0.40237 | 0.40237 | 0.40237 | 0.40237
S2D1 | 13 | PWRHYDLKAXX | Large Hydropower, Sri Lanka, region XX (investable) | 13 | CapacityFactor | fraction | User defined | 0 | 0.16919 | 0.16919 | 0.16919 | 0.16919 | 0.16919 | 0.16919 | 0.16919 | 0.16919 | 0.16919 | 0.16919 | 0.16919 | 0.16919 | 0.16919 | 0.16919 | 0.16919 | 0.16919 | 0.16919 | 0.16919 | 0.16919 | 0.16919 | 0.16919 | 0.16919 | 0.16919 | 0.16919 | 0.16919 | 0.16919 | 0.16919 | 0.16919
S2D2 | 13 | PWRHYDLKAXX | Large Hydropower, Sri Lanka, region XX (investable) | 13 | CapacityFactor | fraction | User defined | 0 | 0.28216 | 0.28216 | 0.28216 | 0.28216 | 0.28216 | 0.28216 | 0.28216 | 0.28216 | 0.28216 | 0.28216 | 0.28216 | 0.28216 | 0.28216 | 0.28216 | 0.28216 | 0.28216 | 0.28216 | 0.28216 | 0.28216 | 0.28216 | 0.28216 | 0.28216 | 0.28216 | 0.28216 | 0.28216 | 0.28216 | 0.28216 | 0.28216
S2D3 | 13 | PWRHYDLKAXX | Large Hydropower, Sri Lanka, region XX (investable) | 13 | CapacityFactor | fraction | User defined | 0 | 0.46899 | 0.46899 | 0.46899 | 0.46899 | 0.46899 | 0.46899 | 0.46899 | 0.46899 | 0.46899 | 0.46899 | 0.46899 | 0.46899 | 0.46899 | 0.46899 | 0.46899 | 0.46899 | 0.46899 | 0.46899 | 0.46899 | 0.46899 | 0.46899 | 0.46899 | 0.46899 | 0.46899 | 0.46899 | 0.46899 | 0.46899 | 0.46899
S2D4 | 13 | PWRHYDLKAXX | Large Hydropower, Sri Lanka, region XX (investable) | 13 | CapacityFactor | fraction | User defined | 0 | 0.38519 | 0.38519 | 0.38519 | 0.38519 | 0.38519 | 0.38519 | 0.38519 | 0.38519 | 0.38519 | 0.38519 | 0.38519 | 0.38519 | 0.38519 | 0.38519 | 0.38519 | 0.38519 | 0.38519 | 0.38519 | 0.38519 | 0.38519 | 0.38519 | 0.38519 | 0.38519 | 0.38519 | 0.38519 | 0.38519 | 0.38519 | 0.38519
S2D5 | 13 | PWRHYDLKAXX | Large Hydropower, Sri Lanka, region XX (investable) | 13 | CapacityFactor | fraction | User defined | 0 | 0.22256 | 0.22256 | 0.22256 | 0.22256 | 0.22256 | 0.22256 | 0.22256 | 0.22256 | 0.22256 | 0.22256 | 0.22256 | 0.22256 | 0.22256 | 0.22256 | 0.22256 | 0.22256 | 0.22256 | 0.22256 | 0.22256 | 0.22256 | 0.22256 | 0.22256 | 0.22256 | 0.22256 | 0.22256 | 0.22256 | 0.22256 | 0.22256
S3D1 | 13 | PWRHYDLKAXX | Large Hydropower, Sri Lanka, region XX (investable) | 13 | CapacityFactor | fraction | User defined | 0 | 0.18135 | 0.18135 | 0.18135 | 0.18135 | 0.18135 | 0.18135 | 0.18135 | 0.18135 | 0.18135 | 0.18135 | 0.18135 | 0.18135 | 0.18135 | 0.18135 | 0.18135 | 0.18135 | 0.18135 | 0.18135 | 0.18135 | 0.18135 | 0.18135 | 0.18135 | 0.18135 | 0.18135 | 0.18135 | 0.18135 | 0.18135 | 0.18135
S3D2 | 13 | PWRHYDLKAXX | Large Hydropower, Sri Lanka, region XX (investable) | 13 | CapacityFactor | fraction | User defined | 0 | 0.26657 | 0.26657 | 0.26657 | 0.26657 | 0.26657 | 0.26657 | 0.26657 | 0.26657 | 0.26657 | 0.26657 | 0.26657 | 0.26657 | 0.26657 | 0.26657 | 0.26657 | 0.26657 | 0.26657 | 0.26657 | 0.26657 | 0.26657 | 0.26657 | 0.26657 | 0.26657 | 0.26657 | 0.26657 | 0.26657 | 0.26657 | 0.26657
S3D3 | 13 | PWRHYDLKAXX | Large Hydropower, Sri Lanka, region XX (investable) | 13 | CapacityFactor | fraction | User defined | 0 | 0.39543 | 0.39543 | 0.39543 | 0.39543 | 0.39543 | 0.39543 | 0.39543 | 0.39543 | 0.39543 | 0.39543 | 0.39543 | 0.39543 | 0.39543 | 0.39543 | 0.39543 | 0.39543 | 0.39543 | 0.39543 | 0.39543 | 0.39543 | 0.39543 | 0.39543 | 0.39543 | 0.39543 | 0.39543 | 0.39543 | 0.39543 | 0.39543
S3D4 | 13 | PWRHYDLKAXX | Large Hydropower, Sri Lanka, region XX (investable) | 13 | CapacityFactor | fraction | User defined | 0 | 0.33185 | 0.33185 | 0.33185 | 0.33185 | 0.33185 | 0.33185 | 0.33185 | 0.33185 | 0.33185 | 0.33185 | 0.33185 | 0.33185 | 0.33185 | 0.33185 | 0.33185 | 0.33185 | 0.33185 | 0.33185 | 0.33185 | 0.33185 | 0.33185 | 0.33185 | 0.33185 | 0.33185 | 0.33185 | 0.33185 | 0.33185 | 0.33185
S3D5 | 13 | PWRHYDLKAXX | Large Hydropower, Sri Lanka, region XX (investable) | 13 | CapacityFactor | fraction | User defined | 0 | 0.21336 | 0.21336 | 0.21336 | 0.21336 | 0.21336 | 0.21336 | 0.21336 | 0.21336 | 0.21336 | 0.21336 | 0.21336 | 0.21336 | 0.21336 | 0.21336 | 0.21336 | 0.21336 | 0.21336 | 0.21336 | 0.21336 | 0.21336 | 0.21336 | 0.21336 | 0.21336 | 0.21336 | 0.21336 | 0.21336 | 0.21336 | 0.21336
S4D1 | 13 | PWRHYDLKAXX | Large Hydropower, Sri Lanka, region XX (investable) | 13 | CapacityFactor | fraction | User defined | 0 | 0.47931 | 0.47931 | 0.47931 | 0.47931 | 0.47931 | 0.47931 | 0.47931 | 0.47931 | 0.47931 | 0.47931 | 0.47931 | 0.47931 | 0.47931 | 0.47931 | 0.47931 | 0.47931 | 0.47931 | 0.47931 | 0.47931 | 0.47931 | 0.47931 | 0.47931 | 0.47931 | 0.47931 | 0.47931 | 0.47931 | 0.47931 | 0.47931
S4D2 | 13 | PWRHYDLKAXX | Large Hydropower, Sri Lanka, region XX (investable) | 13 | CapacityFactor | fraction | User defined | 0 | 0.63968 | 0.63968 | 0.63968 | 0.63968 | 0.63968 | 0.63968 | 0.63968 | 0.63968 | 0.63968 | 0.63968 | 0.63968 | 0.63968 | 0.63968 | 0.63968 | 0.63968 | 0.63968 | 0.63968 | 0.63968 | 0.63968 | 0.63968 | 0.63968 | 0.63968 | 0.63968 | 0.63968 | 0.63968 | 0.63968 | 0.63968 | 0.63968
S4D3 | 13 | PWRHYDLKAXX | Large Hydropower, Sri Lanka, region XX (investable) | 13 | CapacityFactor | fraction | User defined | 0 | 0.78897 | 0.78897 | 0.78897 | 0.78897 | 0.78897 | 0.78897 | 0.78897 | 0.78897 | 0.78897 | 0.78897 | 0.78897 | 0.78897 | 0.78897 | 0.78897 | 0.78897 | 0.78897 | 0.78897 | 0.78897 | 0.78897 | 0.78897 | 0.78897 | 0.78897 | 0.78897 | 0.78897 | 0.78897 | 0.78897 | 0.78897 | 0.78897
S4D4 | 13 | PWRHYDLKAXX | Large Hydropower, Sri Lanka, region XX (investable) | 13 | CapacityFactor | fraction | User defined | 0 | 0.7056 | 0.7056 | 0.7056 | 0.7056 | 0.7056 | 0.7056 | 0.7056 | 0.7056 | 0.7056 | 0.7056 | 0.7056 | 0.7056 | 0.7056 | 0.7056 | 0.7056 | 0.7056 | 0.7056 | 0.7056 | 0.7056 | 0.7056 | 0.7056 | 0.7056 | 0.7056 | 0.7056 | 0.7056 | 0.7056 | 0.7056 | 0.7056
S4D5 | 13 | PWRHYDLKAXX | Large Hydropower, Sri Lanka, region XX (investable) | 13 | CapacityFactor | fraction | User defined | 0 | 0.55302 | 0.55302 | 0.55302 | 0.55302 | 0.55302 | 0.55302 | 0.55302 | 0.55302 | 0.55302 | 0.55302 | 0.55302 | 0.55302 | 0.55302 | 0.55302 | 0.55302 | 0.55302 | 0.55302 | 0.55302 | 0.55302 | 0.55302 | 0.55302 | 0.55302 | 0.55302 | 0.55302 | 0.55302 | 0.55302 | 0.55302 | 0.55302
S1D1 | 6 | PWRHYDBGDXX | Large Hydropower, Bangladesh, region XX (investable) | 13 | CapacityFactor | fraction | User defined | 0 | 0.20567 | 0.20567 | 0.20567 | 0.20567 | 0.20567 | 0.20567 | 0.20567 | 0.20567 | 0.20567 | 0.20567 | 0.20567 | 0.20567 | 0.20567 | 0.20567 | 0.20567 | 0.20567 | 0.20567 | 0.20567 | 0.20567 | 0.20567 | 0.20567 | 0.20567 | 0.20567 | 0.20567 | 0.20567 | 0.20567 | 0.20567 | 0.20567
S1D2 | 6 | PWRHYDBGDXX | Large Hydropower, Bangladesh, region XX (investable) | 13 | CapacityFactor | fraction | User defined | 0 | 0.20866 | 0.20866 | 0.20866 | 0.20866 | 0.20866 | 0.20866 | 0.20866 | 0.20866 | 0.20866 | 0.20866 | 0.20866 | 0.20866 | 0.20866 | 0.20866 | 0.20866 | 0.20866 | 0.20866 | 0.20866 | 0.20866 | 0.20866 | 0.20866 | 0.20866 | 0.20866 | 0.20866 | 0.20866 | 0.20866 | 0.20866 | 0.20866
S1D3 | 6 | PWRHYDBGDXX | Large Hydropower, Bangladesh, region XX (investable) | 13 | CapacityFactor | fraction | User defined | 0 | 0.21219 | 0.21219 | 0.21219 | 0.21219 | 0.21219 | 0.21219 | 0.21219 | 0.21219 | 0.21219 | 0.21219 | 0.21219 | 0.21219 | 0.21219 | 0.21219 | 0.21219 | 0.21219 | 0.21219 | 0.21219 | 0.21219 | 0.21219 | 0.21219 | 0.21219 | 0.21219 | 0.21219 | 0.21219 | 0.21219 | 0.21219 | 0.21219
S1D4 | 6 | PWRHYDBGDXX | Large Hydropower, Bangladesh, region XX (investable) | 13 | CapacityFactor | fraction | User defined | 0 | 0.2142 | 0.2142 | 0.2142 | 0.2142 | 0.2142 | 0.2142 | 0.2142 | 0.2142 | 0.2142 | 0.2142 | 0.2142 | 0.2142 | 0.2142 | 0.2142 | 0.2142 | 0.2142 | 0.2142 | 0.2142 | 0.2142 | 0.2142 | 0.2142 | 0.2142 | 0.2142 | 0.2142 | 0.2142 | 0.2142 | 0.2142 | 0.2142
S1D5 | 6 | PWRHYDBGDXX | Large Hydropower, Bangladesh, region XX (investable) | 13 | CapacityFactor | fraction | User defined | 0 | 0.21275 | 0.21275 | 0.21275 | 0.21275 | 0.21275 | 0.21275 | 0.21275 | 0.21275 | 0.21275 | 0.21275 | 0.21275 | 0.21275 | 0.21275 | 0.21275 | 0.21275 | 0.21275 | 0.21275 | 0.21275 | 0.21275 | 0.21275 | 0.21275 | 0.21275 | 0.21275 | 0.21275 | 0.21275 | 0.21275 | 0.21275 | 0.21275
S2D1 | 6 | PWRHYDBGDXX | Large Hydropower, Bangladesh, region XX (investable) | 13 | CapacityFactor | fraction | User defined | 0 | 0.12119 | 0.12119 | 0.12119 | 0.12119 | 0.12119 | 0.12119 | 0.12119 | 0.12119 | 0.12119 | 0.12119 | 0.12119 | 0.12119 | 0.12119 | 0.12119 | 0.12119 | 0.12119 | 0.12119 | 0.12119 | 0.12119 | 0.12119 | 0.12119 | 0.12119 | 0.12119 | 0.12119 | 0.12119 | 0.12119 | 0.12119 | 0.12119
S2D2 | 6 | PWRHYDBGDXX | Large Hydropower, Bangladesh, region XX (investable) | 13 | CapacityFactor | fraction | User defined | 0 | 0.13935 | 0.13935 | 0.13935 | 0.13935 | 0.13935 | 0.13935 | 0.13935 | 0.13935 | 0.13935 | 0.13935 | 0.13935 | 0.13935 | 0.13935 | 0.13935 | 0.13935 | 0.13935 | 0.13935 | 0.13935 | 0.13935 | 0.13935 | 0.13935 | 0.13935 | 0.13935 | 0.13935 | 0.13935 | 0.13935 | 0.13935 | 0.13935
S2D3 | 6 | PWRHYDBGDXX | Large Hydropower, Bangladesh, region XX (investable) | 13 | CapacityFactor | fraction | User defined | 0 | 0.14967 | 0.14967 | 0.14967 | 0.14967 | 0.14967 | 0.14967 | 0.14967 | 0.14967 | 0.14967 | 0.14967 | 0.14967 | 0.14967 | 0.14967 | 0.14967 | 0.14967 | 0.14967 | 0.14967 | 0.14967 | 0.14967 | 0.14967 | 0.14967 | 0.14967 | 0.14967 | 0.14967 | 0.14967 | 0.14967 | 0.14967 | 0.14967
S2D4 | 6 | PWRHYDBGDXX | Large Hydropower, Bangladesh, region XX (investable) | 13 | CapacityFactor | fraction | User defined | 0 | 0.15322 | 0.15322 | 0.15322 | 0.15322 | 0.15322 | 0.15322 | 0.15322 | 0.15322 | 0.15322 | 0.15322 | 0.15322 | 0.15322 | 0.15322 | 0.15322 | 0.15322 | 0.15322 | 0.15322 | 0.15322 | 0.15322 | 0.15322 | 0.15322 | 0.15322 | 0.15322 | 0.15322 | 0.15322 | 0.15322 | 0.15322 | 0.15322
S2D5 | 6 | PWRHYDBGDXX | Large Hydropower, Bangladesh, region XX (investable) | 13 | CapacityFactor | fraction | User defined | 0 | 0.13047 | 0.13047 | 0.13047 | 0.13047 | 0.13047 | 0.13047 | 0.13047 | 0.13047 | 0.13047 | 0.13047 | 0.13047 | 0.13047 | 0.13047 | 0.13047 | 0.13047 | 0.13047 | 0.13047 | 0.13047 | 0.13047 | 0.13047 | 0.13047 | 0.13047 | 0.13047 | 0.13047 | 0.13047 | 0.13047 | 0.13047 | 0.13047
S3D1 | 6 | PWRHYDBGDXX | Large Hydropower, Bangladesh, region XX (investable) | 13 | CapacityFactor | fraction | User defined | 0 | 0.70805 | 0.70805 | 0.70805 | 0.70805 | 0.70805 | 0.70805 | 0.70805 | 0.70805 | 0.70805 | 0.70805 | 0.70805 | 0.70805 | 0.70805 | 0.70805 | 0.70805 | 0.70805 | 0.70805 | 0.70805 | 0.70805 | 0.70805 | 0.70805 | 0.70805 | 0.70805 | 0.70805 | 0.70805 | 0.70805 | 0.70805 | 0.70805
S3D2 | 6 | PWRHYDBGDXX | Large Hydropower, Bangladesh, region XX (investable) | 13 | CapacityFactor | fraction | User defined | 0 | 0.70482 | 0.70482 | 0.70482 | 0.70482 | 0.70482 | 0.70482 | 0.70482 | 0.70482 | 0.70482 | 0.70482 | 0.70482 | 0.70482 | 0.70482 | 0.70482 | 0.70482 | 0.70482 | 0.70482 | 0.70482 | 0.70482 | 0.70482 | 0.70482 | 0.70482 | 0.70482 | 0.70482 | 0.70482 | 0.70482 | 0.70482 | 0.70482
S3D3 | 6 | PWRHYDBGDXX | Large Hydropower, Bangladesh, region XX (investable) | 13 | CapacityFactor | fraction | User defined | 0 | 0.71303 | 0.71303 | 0.71303 | 0.71303 | 0.71303 | 0.71303 | 0.71303 | 0.71303 | 0.71303 | 0.71303 | 0.71303 | 0.71303 | 0.71303 | 0.71303 | 0.71303 | 0.71303 | 0.71303 | 0.71303 | 0.71303 | 0.71303 | 0.71303 | 0.71303 | 0.71303 | 0.71303 | 0.71303 | 0.71303 | 0.71303 | 0.71303
S3D4 | 6 | PWRHYDBGDXX | Large Hydropower, Bangladesh, region XX (investable) | 13 | CapacityFactor | fraction | User defined | 0 | 0.72379 | 0.72379 | 0.72379 | 0.72379 | 0.72379 | 0.72379 | 0.72379 | 0.72379 | 0.72379 | 0.72379 | 0.72379 | 0.72379 | 0.72379 | 0.72379 | 0.72379 | 0.72379 | 0.72379 | 0.72379 | 0.72379 | 0.72379 | 0.72379 | 0.72379 | 0.72379 | 0.72379 | 0.72379 | 0.72379 | 0.72379 | 0.72379
S3D5 | 6 | PWRHYDBGDXX | Large Hydropower, Bangladesh, region XX (investable) | 13 | CapacityFactor | fraction | User defined | 0 | 0.70867 | 0.70867 | 0.70867 | 0.70867 | 0.70867 | 0.70867 | 0.70867 | 0.70867 | 0.70867 | 0.70867 | 0.70867 | 0.70867 | 0.70867 | 0.70867 | 0.70867 | 0.70867 | 0.70867 | 0.70867 | 0.70867 | 0.70867 | 0.70867 | 0.70867 | 0.70867 | 0.70867 | 0.70867 | 0.70867 | 0.70867 | 0.70867
S4D1 | 6 | PWRHYDBGDXX | Large Hydropower, Bangladesh, region XX (investable) | 13 | CapacityFactor | fraction | User defined | 0 | 0.67344 | 0.67344 | 0.67344 | 0.67344 | 0.67344 | 0.67344 | 0.67344 | 0.67344 | 0.67344 | 0.67344 | 0.67344 | 0.67344 | 0.67344 | 0.67344 | 0.67344 | 0.67344 | 0.67344 | 0.67344 | 0.67344 | 0.67344 | 0.67344 | 0.67344 | 0.67344 | 0.67344 | 0.67344 | 0.67344 | 0.67344 | 0.67344
S4D2 | 6 | PWRHYDBGDXX | Large Hydropower, Bangladesh, region XX (investable) | 13 | CapacityFactor | fraction | User defined | 0 | 0.66375 | 0.66375 | 0.66375 | 0.66375 | 0.66375 | 0.66375 | 0.66375 | 0.66375 | 0.66375 | 0.66375 | 0.66375 | 0.66375 | 0.66375 | 0.66375 | 0.66375 | 0.66375 | 0.66375 | 0.66375 | 0.66375 | 0.66375 | 0.66375 | 0.66375 | 0.66375 | 0.66375 | 0.66375 | 0.66375 | 0.66375 | 0.66375
S4D3 | 6 | PWRHYDBGDXX | Large Hydropower, Bangladesh, region XX (investable) | 13 | CapacityFactor | fraction | User defined | 0 | 0.66817 | 0.66817 | 0.66817 | 0.66817 | 0.66817 | 0.66817 | 0.66817 | 0.66817 | 0.66817 | 0.66817 | 0.66817 | 0.66817 | 0.66817 | 0.66817 | 0.66817 | 0.66817 | 0.66817 | 0.66817 | 0.66817 | 0.66817 | 0.66817 | 0.66817 | 0.66817 | 0.66817 | 0.66817 | 0.66817 | 0.66817 | 0.66817
S4D4 | 6 | PWRHYDBGDXX | Large Hydropower, Bangladesh, region XX (investable) | 13 | CapacityFactor | fraction | User defined | 0 | 0.67678 | 0.67678 | 0.67678 | 0.67678 | 0.67678 | 0.67678 | 0.67678 | 0.67678 | 0.67678 | 0.67678 | 0.67678 | 0.67678 | 0.67678 | 0.67678 | 0.67678 | 0.67678 | 0.67678 | 0.67678 | 0.67678 | 0.67678 | 0.67678 | 0.67678 | 0.67678 | 0.67678 | 0.67678 | 0.67678 | 0.67678 | 0.67678
S4D5 | 6 | PWRHYDBGDXX | Large Hydropower, Bangladesh, region XX (investable) | 13 | CapacityFactor | fraction | User defined | 0 | 0.67788 | 0.67788 | 0.67788 | 0.67788 | 0.67788 | 0.67788 | 0.67788 | 0.67788 | 0.67788 | 0.67788 | 0.67788 | 0.67788 | 0.67788 | 0.67788 | 0.67788 | 0.67788 | 0.67788 | 0.67788 | 0.67788 | 0.67788 | 0.67788 | 0.67788 | 0.67788 | 0.67788 | 0.67788 | 0.67788 | 0.67788 | 0.67788
S1D1 | 11 | PWRHYDINDSO | Large Hydropower, India – South, region XX (investable) | 13 | CapacityFactor | fraction | User defined | 0 | 0.24097 | 0.24097 | 0.24097 | 0.24097 | 0.24097 | 0.24097 | 0.24097 | 0.24097 | 0.24097 | 0.24097 | 0.24097 | 0.24097 | 0.24097 | 0.24097 | 0.24097 | 0.24097 | 0.24097 | 0.24097 | 0.24097 | 0.24097 | 0.24097 | 0.24097 | 0.24097 | 0.24097 | 0.24097 | 0.24097 | 0.24097 | 0.24097
S1D2 | 11 | PWRHYDINDSO | Large Hydropower, India – South, region XX (investable) | 13 | CapacityFactor | fraction | User defined | 0 | 0.24097 | 0.24097 | 0.24097 | 0.24097 | 0.24097 | 0.24097 | 0.24097 | 0.24097 | 0.24097 | 0.24097 | 0.24097 | 0.24097 | 0.24097 | 0.24097 | 0.24097 | 0.24097 | 0.24097 | 0.24097 | 0.24097 | 0.24097 | 0.24097 | 0.24097 | 0.24097 | 0.24097 | 0.24097 | 0.24097 | 0.24097 | 0.24097
S1D3 | 11 | PWRHYDINDSO | Large Hydropower, India – South, region XX (investable) | 13 | CapacityFactor | fraction | User defined | 0 | 0.24097 | 0.24097 | 0.24097 | 0.24097 | 0.24097 | 0.24097 | 0.24097 | 0.24097 | 0.24097 | 0.24097 | 0.24097 | 0.24097 | 0.24097 | 0.24097 | 0.24097 | 0.24097 | 0.24097 | 0.24097 | 0.24097 | 0.24097 | 0.24097 | 0.24097 | 0.24097 | 0.24097 | 0.24097 | 0.24097 | 0.24097 | 0.24097
S1D4 | 11 | PWRHYDINDSO | Large Hydropower, India – South, region XX (investable) | 13 | CapacityFactor | fraction | User defined | 0 | 0.24097 | 0.24097 | 0.24097 | 0.24097 | 0.24097 | 0.24097 | 0.24097 | 0.24097 | 0.24097 | 0.24097 | 0.24097 | 0.24097 | 0.24097 | 0.24097 | 0.24097 | 0.24097 | 0.24097 | 0.24097 | 0.24097 | 0.24097 | 0.24097 | 0.24097 | 0.24097 | 0.24097 | 0.24097 | 0.24097 | 0.24097 | 0.24097
S1D5 | 11 | PWRHYDINDSO | Large Hydropower, India – South, region XX (investable) | 13 | CapacityFactor | fraction | User defined | 0 | 0.24097 | 0.24097 | 0.24097 | 0.24097 | 0.24097 | 0.24097 | 0.24097 | 0.24097 | 0.24097 | 0.24097 | 0.24097 | 0.24097 | 0.24097 | 0.24097 | 0.24097 | 0.24097 | 0.24097 | 0.24097 | 0.24097 | 0.24097 | 0.24097 | 0.24097 | 0.24097 | 0.24097 | 0.24097 | 0.24097 | 0.24097 | 0.24097
S2D1 | 11 | PWRHYDINDSO | Large Hydropower, India – South, region XX (investable) | 13 | CapacityFactor | fraction | User defined | 0 | 0.21911 | 0.21911 | 0.21911 | 0.21911 | 0.21911 | 0.21911 | 0.21911 | 0.21911 | 0.21911 | 0.21911 | 0.21911 | 0.21911 | 0.21911 | 0.21911 | 0.21911 | 0.21911 | 0.21911 | 0.21911 | 0.21911 | 0.21911 | 0.21911 | 0.21911 | 0.21911 | 0.21911 | 0.21911 | 0.21911 | 0.21911 | 0.21911
S2D2 | 11 | PWRHYDINDSO | Large Hydropower, India – South, region XX (investable) | 13 | CapacityFactor | fraction | User defined | 0 | 0.21911 | 0.21911 | 0.21911 | 0.21911 | 0.21911 | 0.21911 | 0.21911 | 0.21911 | 0.21911 | 0.21911 | 0.21911 | 0.21911 | 0.21911 | 0.21911 | 0.21911 | 0.21911 | 0.21911 | 0.21911 | 0.21911 | 0.21911 | 0.21911 | 0.21911 | 0.21911 | 0.21911 | 0.21911 | 0.21911 | 0.21911 | 0.21911
S2D3 | 11 | PWRHYDINDSO | Large Hydropower, India – South, region XX (investable) | 13 | CapacityFactor | fraction | User defined | 0 | 0.21911 | 0.21911 | 0.21911 | 0.21911 | 0.21911 | 0.21911 | 0.21911 | 0.21911 | 0.21911 | 0.21911 | 0.21911 | 0.21911 | 0.21911 | 0.21911 | 0.21911 | 0.21911 | 0.21911 | 0.21911 | 0.21911 | 0.21911 | 0.21911 | 0.21911 | 0.21911 | 0.21911 | 0.21911 | 0.21911 | 0.21911 | 0.21911
S2D4 | 11 | PWRHYDINDSO | Large Hydropower, India – South, region XX (investable) | 13 | CapacityFactor | fraction | User defined | 0 | 0.21911 | 0.21911 | 0.21911 | 0.21911 | 0.21911 | 0.21911 | 0.21911 | 0.21911 | 0.21911 | 0.21911 | 0.21911 | 0.21911 | 0.21911 | 0.21911 | 0.21911 | 0.21911 | 0.21911 | 0.21911 | 0.21911 | 0.21911 | 0.21911 | 0.21911 | 0.21911 | 0.21911 | 0.21911 | 0.21911 | 0.21911 | 0.21911
S2D5 | 11 | PWRHYDINDSO | Large Hydropower, India – South, region XX (investable) | 13 | CapacityFactor | fraction | User defined | 0 | 0.21911 | 0.21911 | 0.21911 | 0.21911 | 0.21911 | 0.21911 | 0.21911 | 0.21911 | 0.21911 | 0.21911 | 0.21911 | 0.21911 | 0.21911 | 0.21911 | 0.21911 | 0.21911 | 0.21911 | 0.21911 | 0.21911 | 0.21911 | 0.21911 | 0.21911 | 0.21911 | 0.21911 | 0.21911 | 0.21911 | 0.21911 | 0.21911
S3D1 | 11 | PWRHYDINDSO | Large Hydropower, India – South, region XX (investable) | 13 | CapacityFactor | fraction | User defined | 0 | 0.38384 | 0.38384 | 0.38384 | 0.38384 | 0.38384 | 0.38384 | 0.38384 | 0.38384 | 0.38384 | 0.38384 | 0.38384 | 0.38384 | 0.38384 | 0.38384 | 0.38384 | 0.38384 | 0.38384 | 0.38384 | 0.38384 | 0.38384 | 0.38384 | 0.38384 | 0.38384 | 0.38384 | 0.38384 | 0.38384 | 0.38384 | 0.38384
S3D2 | 11 | PWRHYDINDSO | Large Hydropower, India – South, region XX (investable) | 13 | CapacityFactor | fraction | User defined | 0 | 0.38384 | 0.38384 | 0.38384 | 0.38384 | 0.38384 | 0.38384 | 0.38384 | 0.38384 | 0.38384 | 0.38384 | 0.38384 | 0.38384 | 0.38384 | 0.38384 | 0.38384 | 0.38384 | 0.38384 | 0.38384 | 0.38384 | 0.38384 | 0.38384 | 0.38384 | 0.38384 | 0.38384 | 0.38384 | 0.38384 | 0.38384 | 0.38384
S3D3 | 11 | PWRHYDINDSO | Large Hydropower, India – South, region XX (investable) | 13 | CapacityFactor | fraction | User defined | 0 | 0.38384 | 0.38384 | 0.38384 | 0.38384 | 0.38384 | 0.38384 | 0.38384 | 0.38384 | 0.38384 | 0.38384 | 0.38384 | 0.38384 | 0.38384 | 0.38384 | 0.38384 | 0.38384 | 0.38384 | 0.38384 | 0.38384 | 0.38384 | 0.38384 | 0.38384 | 0.38384 | 0.38384 | 0.38384 | 0.38384 | 0.38384 | 0.38384
S3D4 | 11 | PWRHYDINDSO | Large Hydropower, India – South, region XX (investable) | 13 | CapacityFactor | fraction | User defined | 0 | 0.38384 | 0.38384 | 0.38384 | 0.38384 | 0.38384 | 0.38384 | 0.38384 | 0.38384 | 0.38384 | 0.38384 | 0.38384 | 0.38384 | 0.38384 | 0.38384 | 0.38384 | 0.38384 | 0.38384 | 0.38384 | 0.38384 | 0.38384 | 0.38384 | 0.38384 | 0.38384 | 0.38384 | 0.38384 | 0.38384 | 0.38384 | 0.38384
S3D5 | 11 | PWRHYDINDSO | Large Hydropower, India – South, region XX (investable) | 13 | CapacityFactor | fraction | User defined | 0 | 0.38384 | 0.38384 | 0.38384 | 0.38384 | 0.38384 | 0.38384 | 0.38384 | 0.38384 | 0.38384 | 0.38384 | 0.38384 | 0.38384 | 0.38384 | 0.38384 | 0.38384 | 0.38384 | 0.38384 | 0.38384 | 0.38384 | 0.38384 | 0.38384 | 0.38384 | 0.38384 | 0.38384 | 0.38384 | 0.38384 | 0.38384 | 0.38384
S4D1 | 11 | PWRHYDINDSO | Large Hydropower, India – South, region XX (investable) | 13 | CapacityFactor | fraction | User defined | 0 | 0.33981 | 0.33981 | 0.33981 | 0.33981 | 0.33981 | 0.33981 | 0.33981 | 0.33981 | 0.33981 | 0.33981 | 0.33981 | 0.33981 | 0.33981 | 0.33981 | 0.33981 | 0.33981 | 0.33981 | 0.33981 | 0.33981 | 0.33981 | 0.33981 | 0.33981 | 0.33981 | 0.33981 | 0.33981 | 0.33981 | 0.33981 | 0.33981
S4D2 | 11 | PWRHYDINDSO | Large Hydropower, India – South, region XX (investable) | 13 | CapacityFactor | fraction | User defined | 0 | 0.33981 | 0.33981 | 0.33981 | 0.33981 | 0.33981 | 0.33981 | 0.33981 | 0.33981 | 0.33981 | 0.33981 | 0.33981 | 0.33981 | 0.33981 | 0.33981 | 0.33981 | 0.33981 | 0.33981 | 0.33981 | 0.33981 | 0.33981 | 0.33981 | 0.33981 | 0.33981 | 0.33981 | 0.33981 | 0.33981 | 0.33981 | 0.33981
S4D3 | 11 | PWRHYDINDSO | Large Hydropower, India – South, region XX (investable) | 13 | CapacityFactor | fraction | User defined | 0 | 0.33981 | 0.33981 | 0.33981 | 0.33981 | 0.33981 | 0.33981 | 0.33981 | 0.33981 | 0.33981 | 0.33981 | 0.33981 | 0.33981 | 0.33981 | 0.33981 | 0.33981 | 0.33981 | 0.33981 | 0.33981 | 0.33981 | 0.33981 | 0.33981 | 0.33981 | 0.33981 | 0.33981 | 0.33981 | 0.33981 | 0.33981 | 0.33981
S4D4 | 11 | PWRHYDINDSO | Large Hydropower, India – South, region XX (investable) | 13 | CapacityFactor | fraction | User defined | 0 | 0.33981 | 0.33981 | 0.33981 | 0.33981 | 0.33981 | 0.33981 | 0.33981 | 0.33981 | 0.33981 | 0.33981 | 0.33981 | 0.33981 | 0.33981 | 0.33981 | 0.33981 | 0.33981 | 0.33981 | 0.33981 | 0.33981 | 0.33981 | 0.33981 | 0.33981 | 0.33981 | 0.33981 | 0.33981 | 0.33981 | 0.33981 | 0.33981
S4D5 | 11 | PWRHYDINDSO | Large Hydropower, India – South, region XX (investable) | 13 | CapacityFactor | fraction | User defined | 0 | 0.33981 | 0.33981 | 0.33981 | 0.33981 | 0.33981 | 0.33981 | 0.33981 | 0.33981 | 0.33981 | 0.33981 | 0.33981 | 0.33981 | 0.33981 | 0.33981 | 0.33981 | 0.33981 | 0.33981 | 0.33981 | 0.33981 | 0.33981 | 0.33981 | 0.33981 | 0.33981 | 0.33981 | 0.33981 | 0.33981 | 0.33981 | 0.33981
S1D1 | 12 | PWRHYDINDWE | Large Hydropower, India – West, region XX (investable) | 13 | CapacityFactor | fraction | User defined | 0 | 0.22667 | 0.22667 | 0.22667 | 0.22667 | 0.22667 | 0.22667 | 0.22667 | 0.22667 | 0.22667 | 0.22667 | 0.22667 | 0.22667 | 0.22667 | 0.22667 | 0.22667 | 0.22667 | 0.22667 | 0.22667 | 0.22667 | 0.22667 | 0.22667 | 0.22667 | 0.22667 | 0.22667 | 0.22667 | 0.22667 | 0.22667 | 0.22667
S1D2 | 12 | PWRHYDINDWE | Large Hydropower, India – West, region XX (investable) | 13 | CapacityFactor | fraction | User defined | 0 | 0.22667 | 0.22667 | 0.22667 | 0.22667 | 0.22667 | 0.22667 | 0.22667 | 0.22667 | 0.22667 | 0.22667 | 0.22667 | 0.22667 | 0.22667 | 0.22667 | 0.22667 | 0.22667 | 0.22667 | 0.22667 | 0.22667 | 0.22667 | 0.22667 | 0.22667 | 0.22667 | 0.22667 | 0.22667 | 0.22667 | 0.22667 | 0.22667
S1D3 | 12 | PWRHYDINDWE | Large Hydropower, India – West, region XX (investable) | 13 | CapacityFactor | fraction | User defined | 0 | 0.22667 | 0.22667 | 0.22667 | 0.22667 | 0.22667 | 0.22667 | 0.22667 | 0.22667 | 0.22667 | 0.22667 | 0.22667 | 0.22667 | 0.22667 | 0.22667 | 0.22667 | 0.22667 | 0.22667 | 0.22667 | 0.22667 | 0.22667 | 0.22667 | 0.22667 | 0.22667 | 0.22667 | 0.22667 | 0.22667 | 0.22667 | 0.22667
S1D4 | 12 | PWRHYDINDWE | Large Hydropower, India – West, region XX (investable) | 13 | CapacityFactor | fraction | User defined | 0 | 0.22667 | 0.22667 | 0.22667 | 0.22667 | 0.22667 | 0.22667 | 0.22667 | 0.22667 | 0.22667 | 0.22667 | 0.22667 | 0.22667 | 0.22667 | 0.22667 | 0.22667 | 0.22667 | 0.22667 | 0.22667 | 0.22667 | 0.22667 | 0.22667 | 0.22667 | 0.22667 | 0.22667 | 0.22667 | 0.22667 | 0.22667 | 0.22667
S1D5 | 12 | PWRHYDINDWE | Large Hydropower, India – West, region XX (investable) | 13 | CapacityFactor | fraction | User defined | 0 | 0.22667 | 0.22667 | 0.22667 | 0.22667 | 0.22667 | 0.22667 | 0.22667 | 0.22667 | 0.22667 | 0.22667 | 0.22667 | 0.22667 | 0.22667 | 0.22667 | 0.22667 | 0.22667 | 0.22667 | 0.22667 | 0.22667 | 0.22667 | 0.22667 | 0.22667 | 0.22667 | 0.22667 | 0.22667 | 0.22667 | 0.22667 | 0.22667
S2D1 | 12 | PWRHYDINDWE | Large Hydropower, India – West, region XX (investable) | 13 | CapacityFactor | fraction | User defined | 0 | 0.21658 | 0.21658 | 0.21658 | 0.21658 | 0.21658 | 0.21658 | 0.21658 | 0.21658 | 0.21658 | 0.21658 | 0.21658 | 0.21658 | 0.21658 | 0.21658 | 0.21658 | 0.21658 | 0.21658 | 0.21658 | 0.21658 | 0.21658 | 0.21658 | 0.21658 | 0.21658 | 0.21658 | 0.21658 | 0.21658 | 0.21658 | 0.21658
S2D2 | 12 | PWRHYDINDWE | Large Hydropower, India – West, region XX (investable) | 13 | CapacityFactor | fraction | User defined | 0 | 0.21658 | 0.21658 | 0.21658 | 0.21658 | 0.21658 | 0.21658 | 0.21658 | 0.21658 | 0.21658 | 0.21658 | 0.21658 | 0.21658 | 0.21658 | 0.21658 | 0.21658 | 0.21658 | 0.21658 | 0.21658 | 0.21658 | 0.21658 | 0.21658 | 0.21658 | 0.21658 | 0.21658 | 0.21658 | 0.21658 | 0.21658 | 0.21658
S2D3 | 12 | PWRHYDINDWE | Large Hydropower, India – West, region XX (investable) | 13 | CapacityFactor | fraction | User defined | 0 | 0.21658 | 0.21658 | 0.21658 | 0.21658 | 0.21658 | 0.21658 | 0.21658 | 0.21658 | 0.21658 | 0.21658 | 0.21658 | 0.21658 | 0.21658 | 0.21658 | 0.21658 | 0.21658 | 0.21658 | 0.21658 | 0.21658 | 0.21658 | 0.21658 | 0.21658 | 0.21658 | 0.21658 | 0.21658 | 0.21658 | 0.21658 | 0.21658
S2D4 | 12 | PWRHYDINDWE | Large Hydropower, India – West, region XX (investable) | 13 | CapacityFactor | fraction | User defined | 0 | 0.21658 | 0.21658 | 0.21658 | 0.21658 | 0.21658 | 0.21658 | 0.21658 | 0.21658 | 0.21658 | 0.21658 | 0.21658 | 0.21658 | 0.21658 | 0.21658 | 0.21658 | 0.21658 | 0.21658 | 0.21658 | 0.21658 | 0.21658 | 0.21658 | 0.21658 | 0.21658 | 0.21658 | 0.21658 | 0.21658 | 0.21658 | 0.21658
S2D5 | 12 | PWRHYDINDWE | Large Hydropower, India – West, region XX (investable) | 13 | CapacityFactor | fraction | User defined | 0 | 0.21658 | 0.21658 | 0.21658 | 0.21658 | 0.21658 | 0.21658 | 0.21658 | 0.21658 | 0.21658 | 0.21658 | 0.21658 | 0.21658 | 0.21658 | 0.21658 | 0.21658 | 0.21658 | 0.21658 | 0.21658 | 0.21658 | 0.21658 | 0.21658 | 0.21658 | 0.21658 | 0.21658 | 0.21658 | 0.21658 | 0.21658 | 0.21658
S3D1 | 12 | PWRHYDINDWE | Large Hydropower, India – West, region XX (investable) | 13 | CapacityFactor | fraction | User defined | 0 | 0.40226 | 0.40226 | 0.40226 | 0.40226 | 0.40226 | 0.40226 | 0.40226 | 0.40226 | 0.40226 | 0.40226 | 0.40226 | 0.40226 | 0.40226 | 0.40226 | 0.40226 | 0.40226 | 0.40226 | 0.40226 | 0.40226 | 0.40226 | 0.40226 | 0.40226 | 0.40226 | 0.40226 | 0.40226 | 0.40226 | 0.40226 | 0.40226
S3D2 | 12 | PWRHYDINDWE | Large Hydropower, India – West, region XX (investable) | 13 | CapacityFactor | fraction | User defined | 0 | 0.40226 | 0.40226 | 0.40226 | 0.40226 | 0.40226 | 0.40226 | 0.40226 | 0.40226 | 0.40226 | 0.40226 | 0.40226 | 0.40226 | 0.40226 | 0.40226 | 0.40226 | 0.40226 | 0.40226 | 0.40226 | 0.40226 | 0.40226 | 0.40226 | 0.40226 | 0.40226 | 0.40226 | 0.40226 | 0.40226 | 0.40226 | 0.40226
S3D3 | 12 | PWRHYDINDWE | Large Hydropower, India – West, region XX (investable) | 13 | CapacityFactor | fraction | User defined | 0 | 0.40226 | 0.40226 | 0.40226 | 0.40226 | 0.40226 | 0.40226 | 0.40226 | 0.40226 | 0.40226 | 0.40226 | 0.40226 | 0.40226 | 0.40226 | 0.40226 | 0.40226 | 0.40226 | 0.40226 | 0.40226 | 0.40226 | 0.40226 | 0.40226 | 0.40226 | 0.40226 | 0.40226 | 0.40226 | 0.40226 | 0.40226 | 0.40226
S3D4 | 12 | PWRHYDINDWE | Large Hydropower, India – West, region XX (investable) | 13 | CapacityFactor | fraction | User defined | 0 | 0.40226 | 0.40226 | 0.40226 | 0.40226 | 0.40226 | 0.40226 | 0.40226 | 0.40226 | 0.40226 | 0.40226 | 0.40226 | 0.40226 | 0.40226 | 0.40226 | 0.40226 | 0.40226 | 0.40226 | 0.40226 | 0.40226 | 0.40226 | 0.40226 | 0.40226 | 0.40226 | 0.40226 | 0.40226 | 0.40226 | 0.40226 | 0.40226
S3D5 | 12 | PWRHYDINDWE | Large Hydropower, India – West, region XX (investable) | 13 | CapacityFactor | fraction | User defined | 0 | 0.40226 | 0.40226 | 0.40226 | 0.40226 | 0.40226 | 0.40226 | 0.40226 | 0.40226 | 0.40226 | 0.40226 | 0.40226 | 0.40226 | 0.40226 | 0.40226 | 0.40226 | 0.40226 | 0.40226 | 0.40226 | 0.40226 | 0.40226 | 0.40226 | 0.40226 | 0.40226 | 0.40226 | 0.40226 | 0.40226 | 0.40226 | 0.40226
S4D1 | 12 | PWRHYDINDWE | Large Hydropower, India – West, region XX (investable) | 13 | CapacityFactor | fraction | User defined | 0 | 0.28756 | 0.28756 | 0.28756 | 0.28756 | 0.28756 | 0.28756 | 0.28756 | 0.28756 | 0.28756 | 0.28756 | 0.28756 | 0.28756 | 0.28756 | 0.28756 | 0.28756 | 0.28756 | 0.28756 | 0.28756 | 0.28756 | 0.28756 | 0.28756 | 0.28756 | 0.28756 | 0.28756 | 0.28756 | 0.28756 | 0.28756 | 0.28756
S4D2 | 12 | PWRHYDINDWE | Large Hydropower, India – West, region XX (investable) | 13 | CapacityFactor | fraction | User defined | 0 | 0.28756 | 0.28756 | 0.28756 | 0.28756 | 0.28756 | 0.28756 | 0.28756 | 0.28756 | 0.28756 | 0.28756 | 0.28756 | 0.28756 | 0.28756 | 0.28756 | 0.28756 | 0.28756 | 0.28756 | 0.28756 | 0.28756 | 0.28756 | 0.28756 | 0.28756 | 0.28756 | 0.28756 | 0.28756 | 0.28756 | 0.28756 | 0.28756
S4D3 | 12 | PWRHYDINDWE | Large Hydropower, India – West, region XX (investable) | 13 | CapacityFactor | fraction | User defined | 0 | 0.28756 | 0.28756 | 0.28756 | 0.28756 | 0.28756 | 0.28756 | 0.28756 | 0.28756 | 0.28756 | 0.28756 | 0.28756 | 0.28756 | 0.28756 | 0.28756 | 0.28756 | 0.28756 | 0.28756 | 0.28756 | 0.28756 | 0.28756 | 0.28756 | 0.28756 | 0.28756 | 0.28756 | 0.28756 | 0.28756 | 0.28756 | 0.28756
S4D4 | 12 | PWRHYDINDWE | Large Hydropower, India – West, region XX (investable) | 13 | CapacityFactor | fraction | User defined | 0 | 0.28756 | 0.28756 | 0.28756 | 0.28756 | 0.28756 | 0.28756 | 0.28756 | 0.28756 | 0.28756 | 0.28756 | 0.28756 | 0.28756 | 0.28756 | 0.28756 | 0.28756 | 0.28756 | 0.28756 | 0.28756 | 0.28756 | 0.28756 | 0.28756 | 0.28756 | 0.28756 | 0.28756 | 0.28756 | 0.28756 | 0.28756 | 0.28756
S4D5 | 12 | PWRHYDINDWE | Large Hydropower, India – West, region XX (investable) | 13 | CapacityFactor | fraction | User defined | 0 | 0.28756 | 0.28756 | 0.28756 | 0.28756 | 0.28756 | 0.28756 | 0.28756 | 0.28756 | 0.28756 | 0.28756 | 0.28756 | 0.28756 | 0.28756 | 0.28756 | 0.28756 | 0.28756 | 0.28756 | 0.28756 | 0.28756 | 0.28756 | 0.28756 | 0.28756 | 0.28756 | 0.28756 | 0.28756 | 0.28756 | 0.28756 | 0.28756
S1D1 | 25 | PWRCOABGDXX | Coal – Supercritical, Bangladesh, region XX (investable) | 13 | CapacityFactor | fraction | User defined | 0 | bar: 2023 to 2050
S1D2 | 25 | PWRCOABGDXX | Coal – Supercritical, Bangladesh, region XX (investable) | 13 | CapacityFactor | fraction | User defined | 0 | bar: 2023 to 2050
S1D3 | 25 | PWRCOABGDXX | Coal – Supercritical, Bangladesh, region XX (investable) | 13 | CapacityFactor | fraction | User defined | 0 | bar: 2023 to 2050
S1D4 | 25 | PWRCOABGDXX | Coal – Supercritical, Bangladesh, region XX (investable) | 13 | CapacityFactor | fraction | User defined | 0 | bar: 2023 to 2050
S1D5 | 25 | PWRCOABGDXX | Coal – Supercritical, Bangladesh, region XX (investable) | 13 | CapacityFactor | fraction | User defined | 0 | bar: 2023 to 2050
S2D1 | 25 | PWRCOABGDXX | Coal – Supercritical, Bangladesh, region XX (investable) | 13 | CapacityFactor | fraction | User defined | 0 | bar: 2023 to 2050
S2D2 | 25 | PWRCOABGDXX | Coal – Supercritical, Bangladesh, region XX (investable) | 13 | CapacityFactor | fraction | User defined | 0 | bar: 2023 to 2050
S2D3 | 25 | PWRCOABGDXX | Coal – Supercritical, Bangladesh, region XX (investable) | 13 | CapacityFactor | fraction | User defined | 0 | bar: 2023 to 2050
S2D4 | 25 | PWRCOABGDXX | Coal – Supercritical, Bangladesh, region XX (investable) | 13 | CapacityFactor | fraction | User defined | 0 | bar: 2023 to 2050
S2D5 | 25 | PWRCOABGDXX | Coal – Supercritical, Bangladesh, region XX (investable) | 13 | CapacityFactor | fraction | User defined | 0 | bar: 2023 to 2050
S3D1 | 25 | PWRCOABGDXX | Coal – Supercritical, Bangladesh, region XX (investable) | 13 | CapacityFactor | fraction | User defined | 0 | bar: 2023 to 2050
S3D2 | 25 | PWRCOABGDXX | Coal – Supercritical, Bangladesh, region XX (investable) | 13 | CapacityFactor | fraction | User defined | 0 | bar: 2023 to 2050
S3D3 | 25 | PWRCOABGDXX | Coal – Supercritical, Bangladesh, region XX (investable) | 13 | CapacityFactor | fraction | User defined | 0 | bar: 2023 to 2050
S3D4 | 25 | PWRCOABGDXX | Coal – Supercritical, Bangladesh, region XX (investable) | 13 | CapacityFactor | fraction | User defined | 0 | bar: 2023 to 2050
S3D5 | 25 | PWRCOABGDXX | Coal – Supercritical, Bangladesh, region XX (investable) | 13 | CapacityFactor | fraction | User defined | 0 | bar: 2023 to 2050
S4D1 | 25 | PWRCOABGDXX | Coal – Supercritical, Bangladesh, region XX (investable) | 13 | CapacityFactor | fraction | User defined | 0 | bar: 2023 to 2050
S4D2 | 25 | PWRCOABGDXX | Coal – Supercritical, Bangladesh, region XX (investable) | 13 | CapacityFactor | fraction | User defined | 0 | bar: 2023 to 2050
S4D3 | 25 | PWRCOABGDXX | Coal – Supercritical, Bangladesh, region XX (investable) | 13 | CapacityFactor | fraction | User defined | 0 | bar: 2023 to 2050
S4D4 | 25 | PWRCOABGDXX | Coal – Supercritical, Bangladesh, region XX (investable) | 13 | CapacityFactor | fraction | User defined | 0 | bar: 2023 to 2050
S4D5 | 25 | PWRCOABGDXX | Coal – Supercritical, Bangladesh, region XX (investable) | 13 | CapacityFactor | fraction | User defined | 0 | bar: 2023 to 2050
S1D1 | 31 | PWRCOALKAXX | Coal – Supercritical, Sri Lanka, region XX (investable) | 13 | CapacityFactor | fraction | User defined | 0 | bar: 2023 to 2050
S1D2 | 31 | PWRCOALKAXX | Coal – Supercritical, Sri Lanka, region XX (investable) | 13 | CapacityFactor | fraction | User defined | 0 | bar: 2023 to 2050
S1D3 | 31 | PWRCOALKAXX | Coal – Supercritical, Sri Lanka, region XX (investable) | 13 | CapacityFactor | fraction | User defined | 0 | bar: 2023 to 2050
S1D4 | 31 | PWRCOALKAXX | Coal – Supercritical, Sri Lanka, region XX (investable) | 13 | CapacityFactor | fraction | User defined | 0 | bar: 2023 to 2050
S1D5 | 31 | PWRCOALKAXX | Coal – Supercritical, Sri Lanka, region XX (investable) | 13 | CapacityFactor | fraction | User defined | 0 | bar: 2023 to 2050
S2D1 | 31 | PWRCOALKAXX | Coal – Supercritical, Sri Lanka, region XX (investable) | 13 | CapacityFactor | fraction | User defined | 0 | bar: 2023 to 2050
S2D2 | 31 | PWRCOALKAXX | Coal – Supercritical, Sri Lanka, region XX (investable) | 13 | CapacityFactor | fraction | User defined | 0 | bar: 2023 to 2050
S2D3 | 31 | PWRCOALKAXX | Coal – Supercritical, Sri Lanka, region XX (investable) | 13 | CapacityFactor | fraction | User defined | 0 | bar: 2023 to 2050
S2D4 | 31 | PWRCOALKAXX | Coal – Supercritical, Sri Lanka, region XX (investable) | 13 | CapacityFactor | fraction | User defined | 0 | bar: 2023 to 2050
S2D5 | 31 | PWRCOALKAXX | Coal – Supercritical, Sri Lanka, region XX (investable) | 13 | CapacityFactor | fraction | User defined | 0 | bar: 2023 to 2050
S3D1 | 31 | PWRCOALKAXX | Coal – Supercritical, Sri Lanka, region XX (investable) | 13 | CapacityFactor | fraction | User defined | 0 | bar: 2023 to 2050
S3D2 | 31 | PWRCOALKAXX | Coal – Supercritical, Sri Lanka, region XX (investable) | 13 | CapacityFactor | fraction | User defined | 0 | bar: 2023 to 2050
S3D3 | 31 | PWRCOALKAXX | Coal – Supercritical, Sri Lanka, region XX (investable) | 13 | CapacityFactor | fraction | User defined | 0 | bar: 2023 to 2050
S3D4 | 31 | PWRCOALKAXX | Coal – Supercritical, Sri Lanka, region XX (investable) | 13 | CapacityFactor | fraction | User defined | 0 | bar: 2023 to 2050
S3D5 | 31 | PWRCOALKAXX | Coal – Supercritical, Sri Lanka, region XX (investable) | 13 | CapacityFactor | fraction | User defined | 0 | bar: 2023 to 2050
S4D1 | 31 | PWRCOALKAXX | Coal – Supercritical, Sri Lanka, region XX (investable) | 13 | CapacityFactor | fraction | User defined | 0 | bar: 2023 to 2050
S4D2 | 31 | PWRCOALKAXX | Coal – Supercritical, Sri Lanka, region XX (investable) | 13 | CapacityFactor | fraction | User defined | 0 | bar: 2023 to 2050
S4D3 | 31 | PWRCOALKAXX | Coal – Supercritical, Sri Lanka, region XX (investable) | 13 | CapacityFactor | fraction | User defined | 0 | bar: 2023 to 2050
S4D4 | 31 | PWRCOALKAXX | Coal – Supercritical, Sri Lanka, region XX (investable) | 13 | CapacityFactor | fraction | User defined | 0 | bar: 2023 to 2050
S4D5 | 31 | PWRCOALKAXX | Coal – Supercritical, Sri Lanka, region XX (investable) | 13 | CapacityFactor | fraction | User defined | 0 | bar: 2023 to 2050
S1D1 | 69 | PWROILBGDXX | Oil/Diesel generation, Bangladesh, region XX (investable) | 13 | CapacityFactor | fraction | User defined | 0 | bar: 2023 to 2050
S1D2 | 69 | PWROILBGDXX | Oil/Diesel generation, Bangladesh, region XX (investable) | 13 | CapacityFactor | fraction | User defined | 0 | bar: 2023 to 2050
S1D3 | 69 | PWROILBGDXX | Oil/Diesel generation, Bangladesh, region XX (investable) | 13 | CapacityFactor | fraction | User defined | 0 | bar: 2023 to 2050
S1D4 | 69 | PWROILBGDXX | Oil/Diesel generation, Bangladesh, region XX (investable) | 13 | CapacityFactor | fraction | User defined | 0 | bar: 2023 to 2050
S1D5 | 69 | PWROILBGDXX | Oil/Diesel generation, Bangladesh, region XX (investable) | 13 | CapacityFactor | fraction | User defined | 0 | bar: 2023 to 2050
S2D1 | 69 | PWROILBGDXX | Oil/Diesel generation, Bangladesh, region XX (investable) | 13 | CapacityFactor | fraction | User defined | 0 | bar: 2023 to 2050
S2D2 | 69 | PWROILBGDXX | Oil/Diesel generation, Bangladesh, region XX (investable) | 13 | CapacityFactor | fraction | User defined | 0 | bar: 2023 to 2050
S2D3 | 69 | PWROILBGDXX | Oil/Diesel generation, Bangladesh, region XX (investable) | 13 | CapacityFactor | fraction | User defined | 0 | bar: 2023 to 2050
S2D4 | 69 | PWROILBGDXX | Oil/Diesel generation, Bangladesh, region XX (investable) | 13 | CapacityFactor | fraction | User defined | 0 | bar: 2023 to 2050
S2D5 | 69 | PWROILBGDXX | Oil/Diesel generation, Bangladesh, region XX (investable) | 13 | CapacityFactor | fraction | User defined | 0 | bar: 2023 to 2050
S3D1 | 69 | PWROILBGDXX | Oil/Diesel generation, Bangladesh, region XX (investable) | 13 | CapacityFactor | fraction | User defined | 0 | bar: 2023 to 2050
S3D2 | 69 | PWROILBGDXX | Oil/Diesel generation, Bangladesh, region XX (investable) | 13 | CapacityFactor | fraction | User defined | 0 | bar: 2023 to 2050
S3D3 | 69 | PWROILBGDXX | Oil/Diesel generation, Bangladesh, region XX (investable) | 13 | CapacityFactor | fraction | User defined | 0 | bar: 2023 to 2050
S3D4 | 69 | PWROILBGDXX | Oil/Diesel generation, Bangladesh, region XX (investable) | 13 | CapacityFactor | fraction | User defined | 0 | bar: 2023 to 2050
S3D5 | 69 | PWROILBGDXX | Oil/Diesel generation, Bangladesh, region XX (investable) | 13 | CapacityFactor | fraction | User defined | 0 | bar: 2023 to 2050
S4D1 | 69 | PWROILBGDXX | Oil/Diesel generation, Bangladesh, region XX (investable) | 13 | CapacityFactor | fraction | User defined | 0 | bar: 2023 to 2050
S4D2 | 69 | PWROILBGDXX | Oil/Diesel generation, Bangladesh, region XX (investable) | 13 | CapacityFactor | fraction | User defined | 0 | bar: 2023 to 2050
S4D3 | 69 | PWROILBGDXX | Oil/Diesel generation, Bangladesh, region XX (investable) | 13 | CapacityFactor | fraction | User defined | 0 | bar: 2023 to 2050
S4D4 | 69 | PWROILBGDXX | Oil/Diesel generation, Bangladesh, region XX (investable) | 13 | CapacityFactor | fraction | User defined | 0 | bar: 2023 to 2050
S4D5 | 69 | PWROILBGDXX | Oil/Diesel generation, Bangladesh, region XX (investable) | 13 | CapacityFactor | fraction | User defined | 0 | bar: 2023 to 2050
S1D1 | 10 | PWRGEOINDNO | Geothermal (Power generator) India, region NO | 13 | CapacityFactor | fraction | User defined | 0 | bar: 2023 to 2050
S1D2 | 10 | PWRGEOINDNO | Geothermal (Power generator) India, region NO | 13 | CapacityFactor | fraction | User defined | 0 | bar: 2023 to 2050
S1D3 | 10 | PWRGEOINDNO | Geothermal (Power generator) India, region NO | 13 | CapacityFactor | fraction | User defined | 0 | bar: 2023 to 2050
S1D4 | 10 | PWRGEOINDNO | Geothermal (Power generator) India, region NO | 13 | CapacityFactor | fraction | User defined | 0 | bar: 2023 to 2050
S1D5 | 10 | PWRGEOINDNO | Geothermal (Power generator) India, region NO | 13 | CapacityFactor | fraction | User defined | 0 | bar: 2023 to 2050
S2D1 | 10 | PWRGEOINDNO | Geothermal (Power generator) India, region NO | 13 | CapacityFactor | fraction | User defined | 0 | bar: 2023 to 2050
S2D2 | 10 | PWRGEOINDNO | Geothermal (Power generator) India, region NO | 13 | CapacityFactor | fraction | User defined | 0 | bar: 2023 to 2050
S2D3 | 10 | PWRGEOINDNO | Geothermal (Power generator) India, region NO | 13 | CapacityFactor | fraction | User defined | 0 | bar: 2023 to 2050
S2D4 | 10 | PWRGEOINDNO | Geothermal (Power generator) India, region NO | 13 | CapacityFactor | fraction | User defined | 0 | bar: 2023 to 2050
S2D5 | 10 | PWRGEOINDNO | Geothermal (Power generator) India, region NO | 13 | CapacityFactor | fraction | User defined | 0 | bar: 2023 to 2050
S3D1 | 10 | PWRGEOINDNO | Geothermal (Power generator) India, region NO | 13 | CapacityFactor | fraction | User defined | 0 | bar: 2023 to 2050
S3D2 | 10 | PWRGEOINDNO | Geothermal (Power generator) India, region NO | 13 | CapacityFactor | fraction | User defined | 0 | bar: 2023 to 2050
S3D3 | 10 | PWRGEOINDNO | Geothermal (Power generator) India, region NO | 13 | CapacityFactor | fraction | User defined | 0 | bar: 2023 to 2050
S3D4 | 10 | PWRGEOINDNO | Geothermal (Power generator) India, region NO | 13 | CapacityFactor | fraction | User defined | 0 | bar: 2023 to 2050
S3D5 | 10 | PWRGEOINDNO | Geothermal (Power generator) India, region NO | 13 | CapacityFactor | fraction | User defined | 0 | bar: 2023 to 2050
S4D1 | 10 | PWRGEOINDNO | Geothermal (Power generator) India, region NO | 13 | CapacityFactor | fraction | User defined | 0 | bar: 2023 to 2050
S4D2 | 10 | PWRGEOINDNO | Geothermal (Power generator) India, region NO | 13 | CapacityFactor | fraction | User defined | 0 | bar: 2023 to 2050
S4D3 | 10 | PWRGEOINDNO | Geothermal (Power generator) India, region NO | 13 | CapacityFactor | fraction | User defined | 0 | bar: 2023 to 2050
S4D4 | 10 | PWRGEOINDNO | Geothermal (Power generator) India, region NO | 13 | CapacityFactor | fraction | User defined | 0 | bar: 2023 to 2050
S4D5 | 10 | PWRGEOINDNO | Geothermal (Power generator) India, region NO | 13 | CapacityFactor | fraction | User defined | 0 | bar: 2023 to 2050
S1D1 | 69 | PWROILMDVXX | Oil (Power generator) Maldives, region XX | 13 | CapacityFactor | fraction | User defined | 0 | bar: 2023 to 2050
S1D2 | 69 | PWROILMDVXX | Oil (Power generator) Maldives, region XX | 13 | CapacityFactor | fraction | User defined | 0 | bar: 2023 to 2050
S1D3 | 69 | PWROILMDVXX | Oil (Power generator) Maldives, region XX | 13 | CapacityFactor | fraction | User defined | 0 | bar: 2023 to 2050
S1D4 | 69 | PWROILMDVXX | Oil (Power generator) Maldives, region XX | 13 | CapacityFactor | fraction | User defined | 0 | bar: 2023 to 2050
S1D5 | 69 | PWROILMDVXX | Oil (Power generator) Maldives, region XX | 13 | CapacityFactor | fraction | User defined | 0 | bar: 2023 to 2050
S2D1 | 69 | PWROILMDVXX | Oil (Power generator) Maldives, region XX | 13 | CapacityFactor | fraction | User defined | 0 | bar: 2023 to 2050
S2D2 | 69 | PWROILMDVXX | Oil (Power generator) Maldives, region XX | 13 | CapacityFactor | fraction | User defined | 0 | bar: 2023 to 2050
S2D3 | 69 | PWROILMDVXX | Oil (Power generator) Maldives, region XX | 13 | CapacityFactor | fraction | User defined | 0 | bar: 2023 to 2050
S2D4 | 69 | PWROILMDVXX | Oil (Power generator) Maldives, region XX | 13 | CapacityFactor | fraction | User defined | 0 | bar: 2023 to 2050
S2D5 | 69 | PWROILMDVXX | Oil (Power generator) Maldives, region XX | 13 | CapacityFactor | fraction | User defined | 0 | bar: 2023 to 2050
S3D1 | 69 | PWROILMDVXX | Oil (Power generator) Maldives, region XX | 13 | CapacityFactor | fraction | User defined | 0 | bar: 2023 to 2050
S3D2 | 69 | PWROILMDVXX | Oil (Power generator) Maldives, region XX | 13 | CapacityFactor | fraction | User defined | 0 | bar: 2023 to 2050
S3D3 | 69 | PWROILMDVXX | Oil (Power generator) Maldives, region XX | 13 | CapacityFactor | fraction | User defined | 0 | bar: 2023 to 2050
S3D4 | 69 | PWROILMDVXX | Oil (Power generator) Maldives, region XX | 13 | CapacityFactor | fraction | User defined | 0 | bar: 2023 to 2050
S3D5 | 69 | PWROILMDVXX | Oil (Power generator) Maldives, region XX | 13 | CapacityFactor | fraction | User defined | 0 | bar: 2023 to 2050
S4D1 | 69 | PWROILMDVXX | Oil (Power generator) Maldives, region XX | 13 | CapacityFactor | fraction | User defined | 0 | bar: 2023 to 2050
S4D2 | 69 | PWROILMDVXX | Oil (Power generator) Maldives, region XX | 13 | CapacityFactor | fraction | User defined | 0 | bar: 2023 to 2050
S4D3 | 69 | PWROILMDVXX | Oil (Power generator) Maldives, region XX | 13 | CapacityFactor | fraction | User defined | 0 | bar: 2023 to 2050
S4D4 | 69 | PWROILMDVXX | Oil (Power generator) Maldives, region XX | 13 | CapacityFactor | fraction | User defined | 0 | bar: 2023 to 2050
S4D5 | 69 | PWROILMDVXX | Oil (Power generator) Maldives, region XX | 13 | CapacityFactor | fraction | User defined | 0 | bar: 2023 to 2050
S1D1 | 69 | PWROILNPLXX | Oil (Power generator) Nepal, region XX | 13 | CapacityFactor | fraction | User defined | 0 | bar: 2023 to 2050
S1D2 | 69 | PWROILNPLXX | Oil (Power generator) Nepal, region XX | 13 | CapacityFactor | fraction | User defined | 0 | bar: 2023 to 2050
S1D3 | 69 | PWROILNPLXX | Oil (Power generator) Nepal, region XX | 13 | CapacityFactor | fraction | User defined | 0 | bar: 2023 to 2050
S1D4 | 69 | PWROILNPLXX | Oil (Power generator) Nepal, region XX | 13 | CapacityFactor | fraction | User defined | 0 | bar: 2023 to 2050
S1D5 | 69 | PWROILNPLXX | Oil (Power generator) Nepal, region XX | 13 | CapacityFactor | fraction | User defined | 0 | bar: 2023 to 2050
S2D1 | 69 | PWROILNPLXX | Oil (Power generator) Nepal, region XX | 13 | CapacityFactor | fraction | User defined | 0 | bar: 2023 to 2050
S2D2 | 69 | PWROILNPLXX | Oil (Power generator) Nepal, region XX | 13 | CapacityFactor | fraction | User defined | 0 | bar: 2023 to 2050
S2D3 | 69 | PWROILNPLXX | Oil (Power generator) Nepal, region XX | 13 | CapacityFactor | fraction | User defined | 0 | bar: 2023 to 2050
S2D4 | 69 | PWROILNPLXX | Oil (Power generator) Nepal, region XX | 13 | CapacityFactor | fraction | User defined | 0 | bar: 2023 to 2050
S2D5 | 69 | PWROILNPLXX | Oil (Power generator) Nepal, region XX | 13 | CapacityFactor | fraction | User defined | 0 | bar: 2023 to 2050
S3D1 | 69 | PWROILNPLXX | Oil (Power generator) Nepal, region XX | 13 | CapacityFactor | fraction | User defined | 0 | bar: 2023 to 2050
S3D2 | 69 | PWROILNPLXX | Oil (Power generator) Nepal, region XX | 13 | CapacityFactor | fraction | User defined | 0 | bar: 2023 to 2050
S3D3 | 69 | PWROILNPLXX | Oil (Power generator) Nepal, region XX | 13 | CapacityFactor | fraction | User defined | 0 | bar: 2023 to 2050
S3D4 | 69 | PWROILNPLXX | Oil (Power generator) Nepal, region XX | 13 | CapacityFactor | fraction | User defined | 0 | bar: 2023 to 2050
S3D5 | 69 | PWROILNPLXX | Oil (Power generator) Nepal, region XX | 13 | CapacityFactor | fraction | User defined | 0 | bar: 2023 to 2050
S4D1 | 69 | PWROILNPLXX | Oil (Power generator) Nepal, region XX | 13 | CapacityFactor | fraction | User defined | 0 | bar: 2023 to 2050
S4D2 | 69 | PWROILNPLXX | Oil (Power generator) Nepal, region XX | 13 | CapacityFactor | fraction | User defined | 0 | bar: 2023 to 2050
S4D3 | 69 | PWROILNPLXX | Oil (Power generator) Nepal, region XX | 13 | CapacityFactor | fraction | User defined | 0 | bar: 2023 to 2050
S4D4 | 69 | PWROILNPLXX | Oil (Power generator) Nepal, region XX | 13 | CapacityFactor | fraction | User defined | 0 | bar: 2023 to 2050
S4D5 | 69 | PWROILNPLXX | Oil (Power generator) Nepal, region XX | 13 | CapacityFactor | fraction | User defined | 0 | bar: 2023 to 2050
S1D1 | 8 | PWRSHPINDEA | Small Hydropower (Power generator) India, region EA | 13 | CapacityFactor | fraction | User defined | 0 | 0.1485 | 0.1485 | 0.1485 | 0.1485 | 0.1485 | 0.1485 | 0.1485 | 0.1485 | 0.1485 | 0.1485 | 0.1485 | 0.1485 | 0.1485 | 0.1485 | 0.1485 | 0.1485 | 0.1485 | 0.1485 | 0.1485 | 0.1485 | 0.1485 | 0.1485 | 0.1485 | 0.1485 | 0.1485 | 0.1485 | 0.1485 | 0.1485
S1D2 | 8 | PWRSHPINDEA | Small Hydropower (Power generator) India, region EA | 13 | CapacityFactor | fraction | User defined | 0 | 0.1485 | 0.1485 | 0.1485 | 0.1485 | 0.1485 | 0.1485 | 0.1485 | 0.1485 | 0.1485 | 0.1485 | 0.1485 | 0.1485 | 0.1485 | 0.1485 | 0.1485 | 0.1485 | 0.1485 | 0.1485 | 0.1485 | 0.1485 | 0.1485 | 0.1485 | 0.1485 | 0.1485 | 0.1485 | 0.1485 | 0.1485 | 0.1485
S1D3 | 8 | PWRSHPINDEA | Small Hydropower (Power generator) India, region EA | 13 | CapacityFactor | fraction | User defined | 0 | 0.1485 | 0.1485 | 0.1485 | 0.1485 | 0.1485 | 0.1485 | 0.1485 | 0.1485 | 0.1485 | 0.1485 | 0.1485 | 0.1485 | 0.1485 | 0.1485 | 0.1485 | 0.1485 | 0.1485 | 0.1485 | 0.1485 | 0.1485 | 0.1485 | 0.1485 | 0.1485 | 0.1485 | 0.1485 | 0.1485 | 0.1485 | 0.1485
S1D4 | 8 | PWRSHPINDEA | Small Hydropower (Power generator) India, region EA | 13 | CapacityFactor | fraction | User defined | 0 | 0.1485 | 0.1485 | 0.1485 | 0.1485 | 0.1485 | 0.1485 | 0.1485 | 0.1485 | 0.1485 | 0.1485 | 0.1485 | 0.1485 | 0.1485 | 0.1485 | 0.1485 | 0.1485 | 0.1485 | 0.1485 | 0.1485 | 0.1485 | 0.1485 | 0.1485 | 0.1485 | 0.1485 | 0.1485 | 0.1485 | 0.1485 | 0.1485
S1D5 | 8 | PWRSHPINDEA | Small Hydropower (Power generator) India, region EA | 13 | CapacityFactor | fraction | User defined | 0 | 0.1485 | 0.1485 | 0.1485 | 0.1485 | 0.1485 | 0.1485 | 0.1485 | 0.1485 | 0.1485 | 0.1485 | 0.1485 | 0.1485 | 0.1485 | 0.1485 | 0.1485 | 0.1485 | 0.1485 | 0.1485 | 0.1485 | 0.1485 | 0.1485 | 0.1485 | 0.1485 | 0.1485 | 0.1485 | 0.1485 | 0.1485 | 0.1485
S2D1 | 8 | PWRSHPINDEA | Small Hydropower (Power generator) India, region EA | 13 | CapacityFactor | fraction | User defined | 0 | 0.18347 | 0.18347 | 0.18347 | 0.18347 | 0.18347 | 0.18347 | 0.18347 | 0.18347 | 0.18347 | 0.18347 | 0.18347 | 0.18347 | 0.18347 | 0.18347 | 0.18347 | 0.18347 | 0.18347 | 0.18347 | 0.18347 | 0.18347 | 0.18347 | 0.18347 | 0.18347 | 0.18347 | 0.18347 | 0.18347 | 0.18347 | 0.18347
S2D2 | 8 | PWRSHPINDEA | Small Hydropower (Power generator) India, region EA | 13 | CapacityFactor | fraction | User defined | 0 | 0.18347 | 0.18347 | 0.18347 | 0.18347 | 0.18347 | 0.18347 | 0.18347 | 0.18347 | 0.18347 | 0.18347 | 0.18347 | 0.18347 | 0.18347 | 0.18347 | 0.18347 | 0.18347 | 0.18347 | 0.18347 | 0.18347 | 0.18347 | 0.18347 | 0.18347 | 0.18347 | 0.18347 | 0.18347 | 0.18347 | 0.18347 | 0.18347
S2D3 | 8 | PWRSHPINDEA | Small Hydropower (Power generator) India, region EA | 13 | CapacityFactor | fraction | User defined | 0 | 0.18347 | 0.18347 | 0.18347 | 0.18347 | 0.18347 | 0.18347 | 0.18347 | 0.18347 | 0.18347 | 0.18347 | 0.18347 | 0.18347 | 0.18347 | 0.18347 | 0.18347 | 0.18347 | 0.18347 | 0.18347 | 0.18347 | 0.18347 | 0.18347 | 0.18347 | 0.18347 | 0.18347 | 0.18347 | 0.18347 | 0.18347 | 0.18347
S2D4 | 8 | PWRSHPINDEA | Small Hydropower (Power generator) India, region EA | 13 | CapacityFactor | fraction | User defined | 0 | 0.18347 | 0.18347 | 0.18347 | 0.18347 | 0.18347 | 0.18347 | 0.18347 | 0.18347 | 0.18347 | 0.18347 | 0.18347 | 0.18347 | 0.18347 | 0.18347 | 0.18347 | 0.18347 | 0.18347 | 0.18347 | 0.18347 | 0.18347 | 0.18347 | 0.18347 | 0.18347 | 0.18347 | 0.18347 | 0.18347 | 0.18347 | 0.18347
S2D5 | 8 | PWRSHPINDEA | Small Hydropower (Power generator) India, region EA | 13 | CapacityFactor | fraction | User defined | 0 | 0.18347 | 0.18347 | 0.18347 | 0.18347 | 0.18347 | 0.18347 | 0.18347 | 0.18347 | 0.18347 | 0.18347 | 0.18347 | 0.18347 | 0.18347 | 0.18347 | 0.18347 | 0.18347 | 0.18347 | 0.18347 | 0.18347 | 0.18347 | 0.18347 | 0.18347 | 0.18347 | 0.18347 | 0.18347 | 0.18347 | 0.18347 | 0.18347
S3D1 | 8 | PWRSHPINDEA | Small Hydropower (Power generator) India, region EA | 13 | CapacityFactor | fraction | User defined | 0 | 0.40128 | 0.40128 | 0.40128 | 0.40128 | 0.40128 | 0.40128 | 0.40128 | 0.40128 | 0.40128 | 0.40128 | 0.40128 | 0.40128 | 0.40128 | 0.40128 | 0.40128 | 0.40128 | 0.40128 | 0.40128 | 0.40128 | 0.40128 | 0.40128 | 0.40128 | 0.40128 | 0.40128 | 0.40128 | 0.40128 | 0.40128 | 0.40128
S3D2 | 8 | PWRSHPINDEA | Small Hydropower (Power generator) India, region EA | 13 | CapacityFactor | fraction | User defined | 0 | 0.40128 | 0.40128 | 0.40128 | 0.40128 | 0.40128 | 0.40128 | 0.40128 | 0.40128 | 0.40128 | 0.40128 | 0.40128 | 0.40128 | 0.40128 | 0.40128 | 0.40128 | 0.40128 | 0.40128 | 0.40128 | 0.40128 | 0.40128 | 0.40128 | 0.40128 | 0.40128 | 0.40128 | 0.40128 | 0.40128 | 0.40128 | 0.40128
S3D3 | 8 | PWRSHPINDEA | Small Hydropower (Power generator) India, region EA | 13 | CapacityFactor | fraction | User defined | 0 | 0.40128 | 0.40128 | 0.40128 | 0.40128 | 0.40128 | 0.40128 | 0.40128 | 0.40128 | 0.40128 | 0.40128 | 0.40128 | 0.40128 | 0.40128 | 0.40128 | 0.40128 | 0.40128 | 0.40128 | 0.40128 | 0.40128 | 0.40128 | 0.40128 | 0.40128 | 0.40128 | 0.40128 | 0.40128 | 0.40128 | 0.40128 | 0.40128
S3D4 | 8 | PWRSHPINDEA | Small Hydropower (Power generator) India, region EA | 13 | CapacityFactor | fraction | User defined | 0 | 0.40128 | 0.40128 | 0.40128 | 0.40128 | 0.40128 | 0.40128 | 0.40128 | 0.40128 | 0.40128 | 0.40128 | 0.40128 | 0.40128 | 0.40128 | 0.40128 | 0.40128 | 0.40128 | 0.40128 | 0.40128 | 0.40128 | 0.40128 | 0.40128 | 0.40128 | 0.40128 | 0.40128 | 0.40128 | 0.40128 | 0.40128 | 0.40128
S3D5 | 8 | PWRSHPINDEA | Small Hydropower (Power generator) India, region EA | 13 | CapacityFactor | fraction | User defined | 0 | 0.40128 | 0.40128 | 0.40128 | 0.40128 | 0.40128 | 0.40128 | 0.40128 | 0.40128 | 0.40128 | 0.40128 | 0.40128 | 0.40128 | 0.40128 | 0.40128 | 0.40128 | 0.40128 | 0.40128 | 0.40128 | 0.40128 | 0.40128 | 0.40128 | 0.40128 | 0.40128 | 0.40128 | 0.40128 | 0.40128 | 0.40128 | 0.40128
S4D1 | 8 | PWRSHPINDEA | Small Hydropower (Power generator) India, region EA | 13 | CapacityFactor | fraction | User defined | 0 | 0.26726 | 0.26726 | 0.26726 | 0.26726 | 0.26726 | 0.26726 | 0.26726 | 0.26726 | 0.26726 | 0.26726 | 0.26726 | 0.26726 | 0.26726 | 0.26726 | 0.26726 | 0.26726 | 0.26726 | 0.26726 | 0.26726 | 0.26726 | 0.26726 | 0.26726 | 0.26726 | 0.26726 | 0.26726 | 0.26726 | 0.26726 | 0.26726
S4D2 | 8 | PWRSHPINDEA | Small Hydropower (Power generator) India, region EA | 13 | CapacityFactor | fraction | User defined | 0 | 0.26726 | 0.26726 | 0.26726 | 0.26726 | 0.26726 | 0.26726 | 0.26726 | 0.26726 | 0.26726 | 0.26726 | 0.26726 | 0.26726 | 0.26726 | 0.26726 | 0.26726 | 0.26726 | 0.26726 | 0.26726 | 0.26726 | 0.26726 | 0.26726 | 0.26726 | 0.26726 | 0.26726 | 0.26726 | 0.26726 | 0.26726 | 0.26726
S4D3 | 8 | PWRSHPINDEA | Small Hydropower (Power generator) India, region EA | 13 | CapacityFactor | fraction | User defined | 0 | 0.26726 | 0.26726 | 0.26726 | 0.26726 | 0.26726 | 0.26726 | 0.26726 | 0.26726 | 0.26726 | 0.26726 | 0.26726 | 0.26726 | 0.26726 | 0.26726 | 0.26726 | 0.26726 | 0.26726 | 0.26726 | 0.26726 | 0.26726 | 0.26726 | 0.26726 | 0.26726 | 0.26726 | 0.26726 | 0.26726 | 0.26726 | 0.26726
S4D4 | 8 | PWRSHPINDEA | Small Hydropower (Power generator) India, region EA | 13 | CapacityFactor | fraction | User defined | 0 | 0.26726 | 0.26726 | 0.26726 | 0.26726 | 0.26726 | 0.26726 | 0.26726 | 0.26726 | 0.26726 | 0.26726 | 0.26726 | 0.26726 | 0.26726 | 0.26726 | 0.26726 | 0.26726 | 0.26726 | 0.26726 | 0.26726 | 0.26726 | 0.26726 | 0.26726 | 0.26726 | 0.26726 | 0.26726 | 0.26726 | 0.26726 | 0.26726
S4D5 | 8 | PWRSHPINDEA | Small Hydropower (Power generator) India, region EA | 13 | CapacityFactor | fraction | User defined | 0 | 0.26726 | 0.26726 | 0.26726 | 0.26726 | 0.26726 | 0.26726 | 0.26726 | 0.26726 | 0.26726 | 0.26726 | 0.26726 | 0.26726 | 0.26726 | 0.26726 | 0.26726 | 0.26726 | 0.26726 | 0.26726 | 0.26726 | 0.26726 | 0.26726 | 0.26726 | 0.26726 | 0.26726 | 0.26726 | 0.26726 | 0.26726 | 0.26726
S1D1 | 9 | PWRSHPINDNE | Small Hydropower (Power generator) India, region NE | 13 | CapacityFactor | fraction | User defined | 0 | 0.19215 | 0.19215 | 0.19215 | 0.19215 | 0.19215 | 0.19215 | 0.19215 | 0.19215 | 0.19215 | 0.19215 | 0.19215 | 0.19215 | 0.19215 | 0.19215 | 0.19215 | 0.19215 | 0.19215 | 0.19215 | 0.19215 | 0.19215 | 0.19215 | 0.19215 | 0.19215 | 0.19215 | 0.19215 | 0.19215 | 0.19215 | 0.19215
S1D2 | 9 | PWRSHPINDNE | Small Hydropower (Power generator) India, region NE | 13 | CapacityFactor | fraction | User defined | 0 | 0.19215 | 0.19215 | 0.19215 | 0.19215 | 0.19215 | 0.19215 | 0.19215 | 0.19215 | 0.19215 | 0.19215 | 0.19215 | 0.19215 | 0.19215 | 0.19215 | 0.19215 | 0.19215 | 0.19215 | 0.19215 | 0.19215 | 0.19215 | 0.19215 | 0.19215 | 0.19215 | 0.19215 | 0.19215 | 0.19215 | 0.19215 | 0.19215
S1D3 | 9 | PWRSHPINDNE | Small Hydropower (Power generator) India, region NE | 13 | CapacityFactor | fraction | User defined | 0 | 0.19215 | 0.19215 | 0.19215 | 0.19215 | 0.19215 | 0.19215 | 0.19215 | 0.19215 | 0.19215 | 0.19215 | 0.19215 | 0.19215 | 0.19215 | 0.19215 | 0.19215 | 0.19215 | 0.19215 | 0.19215 | 0.19215 | 0.19215 | 0.19215 | 0.19215 | 0.19215 | 0.19215 | 0.19215 | 0.19215 | 0.19215 | 0.19215
S1D4 | 9 | PWRSHPINDNE | Small Hydropower (Power generator) India, region NE | 13 | CapacityFactor | fraction | User defined | 0 | 0.19215 | 0.19215 | 0.19215 | 0.19215 | 0.19215 | 0.19215 | 0.19215 | 0.19215 | 0.19215 | 0.19215 | 0.19215 | 0.19215 | 0.19215 | 0.19215 | 0.19215 | 0.19215 | 0.19215 | 0.19215 | 0.19215 | 0.19215 | 0.19215 | 0.19215 | 0.19215 | 0.19215 | 0.19215 | 0.19215 | 0.19215 | 0.19215
S1D5 | 9 | PWRSHPINDNE | Small Hydropower (Power generator) India, region NE | 13 | CapacityFactor | fraction | User defined | 0 | 0.19215 | 0.19215 | 0.19215 | 0.19215 | 0.19215 | 0.19215 | 0.19215 | 0.19215 | 0.19215 | 0.19215 | 0.19215 | 0.19215 | 0.19215 | 0.19215 | 0.19215 | 0.19215 | 0.19215 | 0.19215 | 0.19215 | 0.19215 | 0.19215 | 0.19215 | 0.19215 | 0.19215 | 0.19215 | 0.19215 | 0.19215 | 0.19215
S2D1 | 9 | PWRSHPINDNE | Small Hydropower (Power generator) India, region NE | 13 | CapacityFactor | fraction | User defined | 0 | 0.24492 | 0.24492 | 0.24492 | 0.24492 | 0.24492 | 0.24492 | 0.24492 | 0.24492 | 0.24492 | 0.24492 | 0.24492 | 0.24492 | 0.24492 | 0.24492 | 0.24492 | 0.24492 | 0.24492 | 0.24492 | 0.24492 | 0.24492 | 0.24492 | 0.24492 | 0.24492 | 0.24492 | 0.24492 | 0.24492 | 0.24492 | 0.24492
S2D2 | 9 | PWRSHPINDNE | Small Hydropower (Power generator) India, region NE | 13 | CapacityFactor | fraction | User defined | 0 | 0.24492 | 0.24492 | 0.24492 | 0.24492 | 0.24492 | 0.24492 | 0.24492 | 0.24492 | 0.24492 | 0.24492 | 0.24492 | 0.24492 | 0.24492 | 0.24492 | 0.24492 | 0.24492 | 0.24492 | 0.24492 | 0.24492 | 0.24492 | 0.24492 | 0.24492 | 0.24492 | 0.24492 | 0.24492 | 0.24492 | 0.24492 | 0.24492
S2D3 | 9 | PWRSHPINDNE | Small Hydropower (Power generator) India, region NE | 13 | CapacityFactor | fraction | User defined | 0 | 0.24492 | 0.24492 | 0.24492 | 0.24492 | 0.24492 | 0.24492 | 0.24492 | 0.24492 | 0.24492 | 0.24492 | 0.24492 | 0.24492 | 0.24492 | 0.24492 | 0.24492 | 0.24492 | 0.24492 | 0.24492 | 0.24492 | 0.24492 | 0.24492 | 0.24492 | 0.24492 | 0.24492 | 0.24492 | 0.24492 | 0.24492 | 0.24492
S2D4 | 9 | PWRSHPINDNE | Small Hydropower (Power generator) India, region NE | 13 | CapacityFactor | fraction | User defined | 0 | 0.24492 | 0.24492 | 0.24492 | 0.24492 | 0.24492 | 0.24492 | 0.24492 | 0.24492 | 0.24492 | 0.24492 | 0.24492 | 0.24492 | 0.24492 | 0.24492 | 0.24492 | 0.24492 | 0.24492 | 0.24492 | 0.24492 | 0.24492 | 0.24492 | 0.24492 | 0.24492 | 0.24492 | 0.24492 | 0.24492 | 0.24492 | 0.24492
S2D5 | 9 | PWRSHPINDNE | Small Hydropower (Power generator) India, region NE | 13 | CapacityFactor | fraction | User defined | 0 | 0.24492 | 0.24492 | 0.24492 | 0.24492 | 0.24492 | 0.24492 | 0.24492 | 0.24492 | 0.24492 | 0.24492 | 0.24492 | 0.24492 | 0.24492 | 0.24492 | 0.24492 | 0.24492 | 0.24492 | 0.24492 | 0.24492 | 0.24492 | 0.24492 | 0.24492 | 0.24492 | 0.24492 | 0.24492 | 0.24492 | 0.24492 | 0.24492
S3D1 | 9 | PWRSHPINDNE | Small Hydropower (Power generator) India, region NE | 13 | CapacityFactor | fraction | User defined | 0 | 0.63579 | 0.63579 | 0.63579 | 0.63579 | 0.63579 | 0.63579 | 0.63579 | 0.63579 | 0.63579 | 0.63579 | 0.63579 | 0.63579 | 0.63579 | 0.63579 | 0.63579 | 0.63579 | 0.63579 | 0.63579 | 0.63579 | 0.63579 | 0.63579 | 0.63579 | 0.63579 | 0.63579 | 0.63579 | 0.63579 | 0.63579 | 0.63579
S3D2 | 9 | PWRSHPINDNE | Small Hydropower (Power generator) India, region NE | 13 | CapacityFactor | fraction | User defined | 0 | 0.63579 | 0.63579 | 0.63579 | 0.63579 | 0.63579 | 0.63579 | 0.63579 | 0.63579 | 0.63579 | 0.63579 | 0.63579 | 0.63579 | 0.63579 | 0.63579 | 0.63579 | 0.63579 | 0.63579 | 0.63579 | 0.63579 | 0.63579 | 0.63579 | 0.63579 | 0.63579 | 0.63579 | 0.63579 | 0.63579 | 0.63579 | 0.63579
S3D3 | 9 | PWRSHPINDNE | Small Hydropower (Power generator) India, region NE | 13 | CapacityFactor | fraction | User defined | 0 | 0.63579 | 0.63579 | 0.63579 | 0.63579 | 0.63579 | 0.63579 | 0.63579 | 0.63579 | 0.63579 | 0.63579 | 0.63579 | 0.63579 | 0.63579 | 0.63579 | 0.63579 | 0.63579 | 0.63579 | 0.63579 | 0.63579 | 0.63579 | 0.63579 | 0.63579 | 0.63579 | 0.63579 | 0.63579 | 0.63579 | 0.63579 | 0.63579
S3D4 | 9 | PWRSHPINDNE | Small Hydropower (Power generator) India, region NE | 13 | CapacityFactor | fraction | User defined | 0 | 0.63579 | 0.63579 | 0.63579 | 0.63579 | 0.63579 | 0.63579 | 0.63579 | 0.63579 | 0.63579 | 0.63579 | 0.63579 | 0.63579 | 0.63579 | 0.63579 | 0.63579 | 0.63579 | 0.63579 | 0.63579 | 0.63579 | 0.63579 | 0.63579 | 0.63579 | 0.63579 | 0.63579 | 0.63579 | 0.63579 | 0.63579 | 0.63579
S3D5 | 9 | PWRSHPINDNE | Small Hydropower (Power generator) India, region NE | 13 | CapacityFactor | fraction | User defined | 0 | 0.63579 | 0.63579 | 0.63579 | 0.63579 | 0.63579 | 0.63579 | 0.63579 | 0.63579 | 0.63579 | 0.63579 | 0.63579 | 0.63579 | 0.63579 | 0.63579 | 0.63579 | 0.63579 | 0.63579 | 0.63579 | 0.63579 | 0.63579 | 0.63579 | 0.63579 | 0.63579 | 0.63579 | 0.63579 | 0.63579 | 0.63579 | 0.63579
S4D1 | 9 | PWRSHPINDNE | Small Hydropower (Power generator) India, region NE | 13 | CapacityFactor | fraction | User defined | 0 | 0.44571 | 0.44571 | 0.44571 | 0.44571 | 0.44571 | 0.44571 | 0.44571 | 0.44571 | 0.44571 | 0.44571 | 0.44571 | 0.44571 | 0.44571 | 0.44571 | 0.44571 | 0.44571 | 0.44571 | 0.44571 | 0.44571 | 0.44571 | 0.44571 | 0.44571 | 0.44571 | 0.44571 | 0.44571 | 0.44571 | 0.44571 | 0.44571
S4D2 | 9 | PWRSHPINDNE | Small Hydropower (Power generator) India, region NE | 13 | CapacityFactor | fraction | User defined | 0 | 0.44571 | 0.44571 | 0.44571 | 0.44571 | 0.44571 | 0.44571 | 0.44571 | 0.44571 | 0.44571 | 0.44571 | 0.44571 | 0.44571 | 0.44571 | 0.44571 | 0.44571 | 0.44571 | 0.44571 | 0.44571 | 0.44571 | 0.44571 | 0.44571 | 0.44571 | 0.44571 | 0.44571 | 0.44571 | 0.44571 | 0.44571 | 0.44571
S4D3 | 9 | PWRSHPINDNE | Small Hydropower (Power generator) India, region NE | 13 | CapacityFactor | fraction | User defined | 0 | 0.44571 | 0.44571 | 0.44571 | 0.44571 | 0.44571 | 0.44571 | 0.44571 | 0.44571 | 0.44571 | 0.44571 | 0.44571 | 0.44571 | 0.44571 | 0.44571 | 0.44571 | 0.44571 | 0.44571 | 0.44571 | 0.44571 | 0.44571 | 0.44571 | 0.44571 | 0.44571 | 0.44571 | 0.44571 | 0.44571 | 0.44571 | 0.44571
S4D4 | 9 | PWRSHPINDNE | Small Hydropower (Power generator) India, region NE | 13 | CapacityFactor | fraction | User defined | 0 | 0.44571 | 0.44571 | 0.44571 | 0.44571 | 0.44571 | 0.44571 | 0.44571 | 0.44571 | 0.44571 | 0.44571 | 0.44571 | 0.44571 | 0.44571 | 0.44571 | 0.44571 | 0.44571 | 0.44571 | 0.44571 | 0.44571 | 0.44571 | 0.44571 | 0.44571 | 0.44571 | 0.44571 | 0.44571 | 0.44571 | 0.44571 | 0.44571
S4D5 | 9 | PWRSHPINDNE | Small Hydropower (Power generator) India, region NE | 13 | CapacityFactor | fraction | User defined | 0 | 0.44571 | 0.44571 | 0.44571 | 0.44571 | 0.44571 | 0.44571 | 0.44571 | 0.44571 | 0.44571 | 0.44571 | 0.44571 | 0.44571 | 0.44571 | 0.44571 | 0.44571 | 0.44571 | 0.44571 | 0.44571 | 0.44571 | 0.44571 | 0.44571 | 0.44571 | 0.44571 | 0.44571 | 0.44571 | 0.44571 | 0.44571 | 0.44571
S1D1 | 10 | PWRSHPINDNO | Small Hydropower (Power generator) India, region NO | 13 | CapacityFactor | fraction | User defined | 0 | 0.21831 | 0.21831 | 0.21831 | 0.21831 | 0.21831 | 0.21831 | 0.21831 | 0.21831 | 0.21831 | 0.21831 | 0.21831 | 0.21831 | 0.21831 | 0.21831 | 0.21831 | 0.21831 | 0.21831 | 0.21831 | 0.21831 | 0.21831 | 0.21831 | 0.21831 | 0.21831 | 0.21831 | 0.21831 | 0.21831 | 0.21831 | 0.21831
S1D2 | 10 | PWRSHPINDNO | Small Hydropower (Power generator) India, region NO | 13 | CapacityFactor | fraction | User defined | 0 | 0.21831 | 0.21831 | 0.21831 | 0.21831 | 0.21831 | 0.21831 | 0.21831 | 0.21831 | 0.21831 | 0.21831 | 0.21831 | 0.21831 | 0.21831 | 0.21831 | 0.21831 | 0.21831 | 0.21831 | 0.21831 | 0.21831 | 0.21831 | 0.21831 | 0.21831 | 0.21831 | 0.21831 | 0.21831 | 0.21831 | 0.21831 | 0.21831
S1D3 | 10 | PWRSHPINDNO | Small Hydropower (Power generator) India, region NO | 13 | CapacityFactor | fraction | User defined | 0 | 0.21831 | 0.21831 | 0.21831 | 0.21831 | 0.21831 | 0.21831 | 0.21831 | 0.21831 | 0.21831 | 0.21831 | 0.21831 | 0.21831 | 0.21831 | 0.21831 | 0.21831 | 0.21831 | 0.21831 | 0.21831 | 0.21831 | 0.21831 | 0.21831 | 0.21831 | 0.21831 | 0.21831 | 0.21831 | 0.21831 | 0.21831 | 0.21831
S1D4 | 10 | PWRSHPINDNO | Small Hydropower (Power generator) India, region NO | 13 | CapacityFactor | fraction | User defined | 0 | 0.21831 | 0.21831 | 0.21831 | 0.21831 | 0.21831 | 0.21831 | 0.21831 | 0.21831 | 0.21831 | 0.21831 | 0.21831 | 0.21831 | 0.21831 | 0.21831 | 0.21831 | 0.21831 | 0.21831 | 0.21831 | 0.21831 | 0.21831 | 0.21831 | 0.21831 | 0.21831 | 0.21831 | 0.21831 | 0.21831 | 0.21831 | 0.21831
S1D5 | 10 | PWRSHPINDNO | Small Hydropower (Power generator) India, region NO | 13 | CapacityFactor | fraction | User defined | 0 | 0.21831 | 0.21831 | 0.21831 | 0.21831 | 0.21831 | 0.21831 | 0.21831 | 0.21831 | 0.21831 | 0.21831 | 0.21831 | 0.21831 | 0.21831 | 0.21831 | 0.21831 | 0.21831 | 0.21831 | 0.21831 | 0.21831 | 0.21831 | 0.21831 | 0.21831 | 0.21831 | 0.21831 | 0.21831 | 0.21831 | 0.21831 | 0.21831
S2D1 | 10 | PWRSHPINDNO | Small Hydropower (Power generator) India, region NO | 13 | CapacityFactor | fraction | User defined | 0 | 0.36327 | 0.36327 | 0.36327 | 0.36327 | 0.36327 | 0.36327 | 0.36327 | 0.36327 | 0.36327 | 0.36327 | 0.36327 | 0.36327 | 0.36327 | 0.36327 | 0.36327 | 0.36327 | 0.36327 | 0.36327 | 0.36327 | 0.36327 | 0.36327 | 0.36327 | 0.36327 | 0.36327 | 0.36327 | 0.36327 | 0.36327 | 0.36327
S2D2 | 10 | PWRSHPINDNO | Small Hydropower (Power generator) India, region NO | 13 | CapacityFactor | fraction | User defined | 0 | 0.36327 | 0.36327 | 0.36327 | 0.36327 | 0.36327 | 0.36327 | 0.36327 | 0.36327 | 0.36327 | 0.36327 | 0.36327 | 0.36327 | 0.36327 | 0.36327 | 0.36327 | 0.36327 | 0.36327 | 0.36327 | 0.36327 | 0.36327 | 0.36327 | 0.36327 | 0.36327 | 0.36327 | 0.36327 | 0.36327 | 0.36327 | 0.36327
S2D3 | 10 | PWRSHPINDNO | Small Hydropower (Power generator) India, region NO | 13 | CapacityFactor | fraction | User defined | 0 | 0.36327 | 0.36327 | 0.36327 | 0.36327 | 0.36327 | 0.36327 | 0.36327 | 0.36327 | 0.36327 | 0.36327 | 0.36327 | 0.36327 | 0.36327 | 0.36327 | 0.36327 | 0.36327 | 0.36327 | 0.36327 | 0.36327 | 0.36327 | 0.36327 | 0.36327 | 0.36327 | 0.36327 | 0.36327 | 0.36327 | 0.36327 | 0.36327
S2D4 | 10 | PWRSHPINDNO | Small Hydropower (Power generator) India, region NO | 13 | CapacityFactor | fraction | User defined | 0 | 0.36327 | 0.36327 | 0.36327 | 0.36327 | 0.36327 | 0.36327 | 0.36327 | 0.36327 | 0.36327 | 0.36327 | 0.36327 | 0.36327 | 0.36327 | 0.36327 | 0.36327 | 0.36327 | 0.36327 | 0.36327 | 0.36327 | 0.36327 | 0.36327 | 0.36327 | 0.36327 | 0.36327 | 0.36327 | 0.36327 | 0.36327 | 0.36327
S2D5 | 10 | PWRSHPINDNO | Small Hydropower (Power generator) India, region NO | 13 | CapacityFactor | fraction | User defined | 0 | 0.36327 | 0.36327 | 0.36327 | 0.36327 | 0.36327 | 0.36327 | 0.36327 | 0.36327 | 0.36327 | 0.36327 | 0.36327 | 0.36327 | 0.36327 | 0.36327 | 0.36327 | 0.36327 | 0.36327 | 0.36327 | 0.36327 | 0.36327 | 0.36327 | 0.36327 | 0.36327 | 0.36327 | 0.36327 | 0.36327 | 0.36327 | 0.36327
S3D1 | 10 | PWRSHPINDNO | Small Hydropower (Power generator) India, region NO | 13 | CapacityFactor | fraction | User defined | 0 | 0.71045 | 0.71045 | 0.71045 | 0.71045 | 0.71045 | 0.71045 | 0.71045 | 0.71045 | 0.71045 | 0.71045 | 0.71045 | 0.71045 | 0.71045 | 0.71045 | 0.71045 | 0.71045 | 0.71045 | 0.71045 | 0.71045 | 0.71045 | 0.71045 | 0.71045 | 0.71045 | 0.71045 | 0.71045 | 0.71045 | 0.71045 | 0.71045
S3D2 | 10 | PWRSHPINDNO | Small Hydropower (Power generator) India, region NO | 13 | CapacityFactor | fraction | User defined | 0 | 0.71045 | 0.71045 | 0.71045 | 0.71045 | 0.71045 | 0.71045 | 0.71045 | 0.71045 | 0.71045 | 0.71045 | 0.71045 | 0.71045 | 0.71045 | 0.71045 | 0.71045 | 0.71045 | 0.71045 | 0.71045 | 0.71045 | 0.71045 | 0.71045 | 0.71045 | 0.71045 | 0.71045 | 0.71045 | 0.71045 | 0.71045 | 0.71045
S3D3 | 10 | PWRSHPINDNO | Small Hydropower (Power generator) India, region NO | 13 | CapacityFactor | fraction | User defined | 0 | 0.71045 | 0.71045 | 0.71045 | 0.71045 | 0.71045 | 0.71045 | 0.71045 | 0.71045 | 0.71045 | 0.71045 | 0.71045 | 0.71045 | 0.71045 | 0.71045 | 0.71045 | 0.71045 | 0.71045 | 0.71045 | 0.71045 | 0.71045 | 0.71045 | 0.71045 | 0.71045 | 0.71045 | 0.71045 | 0.71045 | 0.71045 | 0.71045
S3D4 | 10 | PWRSHPINDNO | Small Hydropower (Power generator) India, region NO | 13 | CapacityFactor | fraction | User defined | 0 | 0.71045 | 0.71045 | 0.71045 | 0.71045 | 0.71045 | 0.71045 | 0.71045 | 0.71045 | 0.71045 | 0.71045 | 0.71045 | 0.71045 | 0.71045 | 0.71045 | 0.71045 | 0.71045 | 0.71045 | 0.71045 | 0.71045 | 0.71045 | 0.71045 | 0.71045 | 0.71045 | 0.71045 | 0.71045 | 0.71045 | 0.71045 | 0.71045
S3D5 | 10 | PWRSHPINDNO | Small Hydropower (Power generator) India, region NO | 13 | CapacityFactor | fraction | User defined | 0 | 0.71045 | 0.71045 | 0.71045 | 0.71045 | 0.71045 | 0.71045 | 0.71045 | 0.71045 | 0.71045 | 0.71045 | 0.71045 | 0.71045 | 0.71045 | 0.71045 | 0.71045 | 0.71045 | 0.71045 | 0.71045 | 0.71045 | 0.71045 | 0.71045 | 0.71045 | 0.71045 | 0.71045 | 0.71045 | 0.71045 | 0.71045 | 0.71045
S4D1 | 10 | PWRSHPINDNO | Small Hydropower (Power generator) India, region NO | 13 | CapacityFactor | fraction | User defined | 0 | 0.32026 | 0.32026 | 0.32026 | 0.32026 | 0.32026 | 0.32026 | 0.32026 | 0.32026 | 0.32026 | 0.32026 | 0.32026 | 0.32026 | 0.32026 | 0.32026 | 0.32026 | 0.32026 | 0.32026 | 0.32026 | 0.32026 | 0.32026 | 0.32026 | 0.32026 | 0.32026 | 0.32026 | 0.32026 | 0.32026 | 0.32026 | 0.32026
S4D2 | 10 | PWRSHPINDNO | Small Hydropower (Power generator) India, region NO | 13 | CapacityFactor | fraction | User defined | 0 | 0.32026 | 0.32026 | 0.32026 | 0.32026 | 0.32026 | 0.32026 | 0.32026 | 0.32026 | 0.32026 | 0.32026 | 0.32026 | 0.32026 | 0.32026 | 0.32026 | 0.32026 | 0.32026 | 0.32026 | 0.32026 | 0.32026 | 0.32026 | 0.32026 | 0.32026 | 0.32026 | 0.32026 | 0.32026 | 0.32026 | 0.32026 | 0.32026
S4D3 | 10 | PWRSHPINDNO | Small Hydropower (Power generator) India, region NO | 13 | CapacityFactor | fraction | User defined | 0 | 0.32026 | 0.32026 | 0.32026 | 0.32026 | 0.32026 | 0.32026 | 0.32026 | 0.32026 | 0.32026 | 0.32026 | 0.32026 | 0.32026 | 0.32026 | 0.32026 | 0.32026 | 0.32026 | 0.32026 | 0.32026 | 0.32026 | 0.32026 | 0.32026 | 0.32026 | 0.32026 | 0.32026 | 0.32026 | 0.32026 | 0.32026 | 0.32026
S4D4 | 10 | PWRSHPINDNO | Small Hydropower (Power generator) India, region NO | 13 | CapacityFactor | fraction | User defined | 0 | 0.32026 | 0.32026 | 0.32026 | 0.32026 | 0.32026 | 0.32026 | 0.32026 | 0.32026 | 0.32026 | 0.32026 | 0.32026 | 0.32026 | 0.32026 | 0.32026 | 0.32026 | 0.32026 | 0.32026 | 0.32026 | 0.32026 | 0.32026 | 0.32026 | 0.32026 | 0.32026 | 0.32026 | 0.32026 | 0.32026 | 0.32026 | 0.32026
S4D5 | 10 | PWRSHPINDNO | Small Hydropower (Power generator) India, region NO | 13 | CapacityFactor | fraction | User defined | 0 | 0.32026 | 0.32026 | 0.32026 | 0.32026 | 0.32026 | 0.32026 | 0.32026 | 0.32026 | 0.32026 | 0.32026 | 0.32026 | 0.32026 | 0.32026 | 0.32026 | 0.32026 | 0.32026 | 0.32026 | 0.32026 | 0.32026 | 0.32026 | 0.32026 | 0.32026 | 0.32026 | 0.32026 | 0.32026 | 0.32026 | 0.32026 | 0.32026
S1D1 | 11 | PWRSHPINDSO | Small Hydropower (Power generator) India, region SO | 13 | CapacityFactor | fraction | User defined | 0 | 0.24097 | 0.24097 | 0.24097 | 0.24097 | 0.24097 | 0.24097 | 0.24097 | 0.24097 | 0.24097 | 0.24097 | 0.24097 | 0.24097 | 0.24097 | 0.24097 | 0.24097 | 0.24097 | 0.24097 | 0.24097 | 0.24097 | 0.24097 | 0.24097 | 0.24097 | 0.24097 | 0.24097 | 0.24097 | 0.24097 | 0.24097 | 0.24097
S1D2 | 11 | PWRSHPINDSO | Small Hydropower (Power generator) India, region SO | 13 | CapacityFactor | fraction | User defined | 0 | 0.24097 | 0.24097 | 0.24097 | 0.24097 | 0.24097 | 0.24097 | 0.24097 | 0.24097 | 0.24097 | 0.24097 | 0.24097 | 0.24097 | 0.24097 | 0.24097 | 0.24097 | 0.24097 | 0.24097 | 0.24097 | 0.24097 | 0.24097 | 0.24097 | 0.24097 | 0.24097 | 0.24097 | 0.24097 | 0.24097 | 0.24097 | 0.24097
S1D3 | 11 | PWRSHPINDSO | Small Hydropower (Power generator) India, region SO | 13 | CapacityFactor | fraction | User defined | 0 | 0.24097 | 0.24097 | 0.24097 | 0.24097 | 0.24097 | 0.24097 | 0.24097 | 0.24097 | 0.24097 | 0.24097 | 0.24097 | 0.24097 | 0.24097 | 0.24097 | 0.24097 | 0.24097 | 0.24097 | 0.24097 | 0.24097 | 0.24097 | 0.24097 | 0.24097 | 0.24097 | 0.24097 | 0.24097 | 0.24097 | 0.24097 | 0.24097
S1D4 | 11 | PWRSHPINDSO | Small Hydropower (Power generator) India, region SO | 13 | CapacityFactor | fraction | User defined | 0 | 0.24097 | 0.24097 | 0.24097 | 0.24097 | 0.24097 | 0.24097 | 0.24097 | 0.24097 | 0.24097 | 0.24097 | 0.24097 | 0.24097 | 0.24097 | 0.24097 | 0.24097 | 0.24097 | 0.24097 | 0.24097 | 0.24097 | 0.24097 | 0.24097 | 0.24097 | 0.24097 | 0.24097 | 0.24097 | 0.24097 | 0.24097 | 0.24097
S1D5 | 11 | PWRSHPINDSO | Small Hydropower (Power generator) India, region SO | 13 | CapacityFactor | fraction | User defined | 0 | 0.24097 | 0.24097 | 0.24097 | 0.24097 | 0.24097 | 0.24097 | 0.24097 | 0.24097 | 0.24097 | 0.24097 | 0.24097 | 0.24097 | 0.24097 | 0.24097 | 0.24097 | 0.24097 | 0.24097 | 0.24097 | 0.24097 | 0.24097 | 0.24097 | 0.24097 | 0.24097 | 0.24097 | 0.24097 | 0.24097 | 0.24097 | 0.24097
S2D1 | 11 | PWRSHPINDSO | Small Hydropower (Power generator) India, region SO | 13 | CapacityFactor | fraction | User defined | 0 | 0.21911 | 0.21911 | 0.21911 | 0.21911 | 0.21911 | 0.21911 | 0.21911 | 0.21911 | 0.21911 | 0.21911 | 0.21911 | 0.21911 | 0.21911 | 0.21911 | 0.21911 | 0.21911 | 0.21911 | 0.21911 | 0.21911 | 0.21911 | 0.21911 | 0.21911 | 0.21911 | 0.21911 | 0.21911 | 0.21911 | 0.21911 | 0.21911
S2D2 | 11 | PWRSHPINDSO | Small Hydropower (Power generator) India, region SO | 13 | CapacityFactor | fraction | User defined | 0 | 0.21911 | 0.21911 | 0.21911 | 0.21911 | 0.21911 | 0.21911 | 0.21911 | 0.21911 | 0.21911 | 0.21911 | 0.21911 | 0.21911 | 0.21911 | 0.21911 | 0.21911 | 0.21911 | 0.21911 | 0.21911 | 0.21911 | 0.21911 | 0.21911 | 0.21911 | 0.21911 | 0.21911 | 0.21911 | 0.21911 | 0.21911 | 0.21911
S2D3 | 11 | PWRSHPINDSO | Small Hydropower (Power generator) India, region SO | 13 | CapacityFactor | fraction | User defined | 0 | 0.21911 | 0.21911 | 0.21911 | 0.21911 | 0.21911 | 0.21911 | 0.21911 | 0.21911 | 0.21911 | 0.21911 | 0.21911 | 0.21911 | 0.21911 | 0.21911 | 0.21911 | 0.21911 | 0.21911 | 0.21911 | 0.21911 | 0.21911 | 0.21911 | 0.21911 | 0.21911 | 0.21911 | 0.21911 | 0.21911 | 0.21911 | 0.21911
S2D4 | 11 | PWRSHPINDSO | Small Hydropower (Power generator) India, region SO | 13 | CapacityFactor | fraction | User defined | 0 | 0.21911 | 0.21911 | 0.21911 | 0.21911 | 0.21911 | 0.21911 | 0.21911 | 0.21911 | 0.21911 | 0.21911 | 0.21911 | 0.21911 | 0.21911 | 0.21911 | 0.21911 | 0.21911 | 0.21911 | 0.21911 | 0.21911 | 0.21911 | 0.21911 | 0.21911 | 0.21911 | 0.21911 | 0.21911 | 0.21911 | 0.21911 | 0.21911
S2D5 | 11 | PWRSHPINDSO | Small Hydropower (Power generator) India, region SO | 13 | CapacityFactor | fraction | User defined | 0 | 0.21911 | 0.21911 | 0.21911 | 0.21911 | 0.21911 | 0.21911 | 0.21911 | 0.21911 | 0.21911 | 0.21911 | 0.21911 | 0.21911 | 0.21911 | 0.21911 | 0.21911 | 0.21911 | 0.21911 | 0.21911 | 0.21911 | 0.21911 | 0.21911 | 0.21911 | 0.21911 | 0.21911 | 0.21911 | 0.21911 | 0.21911 | 0.21911
S3D1 | 11 | PWRSHPINDSO | Small Hydropower (Power generator) India, region SO | 13 | CapacityFactor | fraction | User defined | 0 | 0.38384 | 0.38384 | 0.38384 | 0.38384 | 0.38384 | 0.38384 | 0.38384 | 0.38384 | 0.38384 | 0.38384 | 0.38384 | 0.38384 | 0.38384 | 0.38384 | 0.38384 | 0.38384 | 0.38384 | 0.38384 | 0.38384 | 0.38384 | 0.38384 | 0.38384 | 0.38384 | 0.38384 | 0.38384 | 0.38384 | 0.38384 | 0.38384
S3D2 | 11 | PWRSHPINDSO | Small Hydropower (Power generator) India, region SO | 13 | CapacityFactor | fraction | User defined | 0 | 0.38384 | 0.38384 | 0.38384 | 0.38384 | 0.38384 | 0.38384 | 0.38384 | 0.38384 | 0.38384 | 0.38384 | 0.38384 | 0.38384 | 0.38384 | 0.38384 | 0.38384 | 0.38384 | 0.38384 | 0.38384 | 0.38384 | 0.38384 | 0.38384 | 0.38384 | 0.38384 | 0.38384 | 0.38384 | 0.38384 | 0.38384 | 0.38384
S3D3 | 11 | PWRSHPINDSO | Small Hydropower (Power generator) India, region SO | 13 | CapacityFactor | fraction | User defined | 0 | 0.38384 | 0.38384 | 0.38384 | 0.38384 | 0.38384 | 0.38384 | 0.38384 | 0.38384 | 0.38384 | 0.38384 | 0.38384 | 0.38384 | 0.38384 | 0.38384 | 0.38384 | 0.38384 | 0.38384 | 0.38384 | 0.38384 | 0.38384 | 0.38384 | 0.38384 | 0.38384 | 0.38384 | 0.38384 | 0.38384 | 0.38384 | 0.38384
S3D4 | 11 | PWRSHPINDSO | Small Hydropower (Power generator) India, region SO | 13 | CapacityFactor | fraction | User defined | 0 | 0.38384 | 0.38384 | 0.38384 | 0.38384 | 0.38384 | 0.38384 | 0.38384 | 0.38384 | 0.38384 | 0.38384 | 0.38384 | 0.38384 | 0.38384 | 0.38384 | 0.38384 | 0.38384 | 0.38384 | 0.38384 | 0.38384 | 0.38384 | 0.38384 | 0.38384 | 0.38384 | 0.38384 | 0.38384 | 0.38384 | 0.38384 | 0.38384
S3D5 | 11 | PWRSHPINDSO | Small Hydropower (Power generator) India, region SO | 13 | CapacityFactor | fraction | User defined | 0 | 0.38384 | 0.38384 | 0.38384 | 0.38384 | 0.38384 | 0.38384 | 0.38384 | 0.38384 | 0.38384 | 0.38384 | 0.38384 | 0.38384 | 0.38384 | 0.38384 | 0.38384 | 0.38384 | 0.38384 | 0.38384 | 0.38384 | 0.38384 | 0.38384 | 0.38384 | 0.38384 | 0.38384 | 0.38384 | 0.38384 | 0.38384 | 0.38384
S4D1 | 11 | PWRSHPINDSO | Small Hydropower (Power generator) India, region SO | 13 | CapacityFactor | fraction | User defined | 0 | 0.33981 | 0.33981 | 0.33981 | 0.33981 | 0.33981 | 0.33981 | 0.33981 | 0.33981 | 0.33981 | 0.33981 | 0.33981 | 0.33981 | 0.33981 | 0.33981 | 0.33981 | 0.33981 | 0.33981 | 0.33981 | 0.33981 | 0.33981 | 0.33981 | 0.33981 | 0.33981 | 0.33981 | 0.33981 | 0.33981 | 0.33981 | 0.33981
S4D2 | 11 | PWRSHPINDSO | Small Hydropower (Power generator) India, region SO | 13 | CapacityFactor | fraction | User defined | 0 | 0.33981 | 0.33981 | 0.33981 | 0.33981 | 0.33981 | 0.33981 | 0.33981 | 0.33981 | 0.33981 | 0.33981 | 0.33981 | 0.33981 | 0.33981 | 0.33981 | 0.33981 | 0.33981 | 0.33981 | 0.33981 | 0.33981 | 0.33981 | 0.33981 | 0.33981 | 0.33981 | 0.33981 | 0.33981 | 0.33981 | 0.33981 | 0.33981
S4D3 | 11 | PWRSHPINDSO | Small Hydropower (Power generator) India, region SO | 13 | CapacityFactor | fraction | User defined | 0 | 0.33981 | 0.33981 | 0.33981 | 0.33981 | 0.33981 | 0.33981 | 0.33981 | 0.33981 | 0.33981 | 0.33981 | 0.33981 | 0.33981 | 0.33981 | 0.33981 | 0.33981 | 0.33981 | 0.33981 | 0.33981 | 0.33981 | 0.33981 | 0.33981 | 0.33981 | 0.33981 | 0.33981 | 0.33981 | 0.33981 | 0.33981 | 0.33981
S4D4 | 11 | PWRSHPINDSO | Small Hydropower (Power generator) India, region SO | 13 | CapacityFactor | fraction | User defined | 0 | 0.33981 | 0.33981 | 0.33981 | 0.33981 | 0.33981 | 0.33981 | 0.33981 | 0.33981 | 0.33981 | 0.33981 | 0.33981 | 0.33981 | 0.33981 | 0.33981 | 0.33981 | 0.33981 | 0.33981 | 0.33981 | 0.33981 | 0.33981 | 0.33981 | 0.33981 | 0.33981 | 0.33981 | 0.33981 | 0.33981 | 0.33981 | 0.33981
S4D5 | 11 | PWRSHPINDSO | Small Hydropower (Power generator) India, region SO | 13 | CapacityFactor | fraction | User defined | 0 | 0.33981 | 0.33981 | 0.33981 | 0.33981 | 0.33981 | 0.33981 | 0.33981 | 0.33981 | 0.33981 | 0.33981 | 0.33981 | 0.33981 | 0.33981 | 0.33981 | 0.33981 | 0.33981 | 0.33981 | 0.33981 | 0.33981 | 0.33981 | 0.33981 | 0.33981 | 0.33981 | 0.33981 | 0.33981 | 0.33981 | 0.33981 | 0.33981
S1D1 | 12 | PWRSHPINDWE | Small Hydropower (Power generator) India, region WE | 13 | CapacityFactor | fraction | User defined | 0 | 0.22667 | 0.22667 | 0.22667 | 0.22667 | 0.22667 | 0.22667 | 0.22667 | 0.22667 | 0.22667 | 0.22667 | 0.22667 | 0.22667 | 0.22667 | 0.22667 | 0.22667 | 0.22667 | 0.22667 | 0.22667 | 0.22667 | 0.22667 | 0.22667 | 0.22667 | 0.22667 | 0.22667 | 0.22667 | 0.22667 | 0.22667 | 0.22667
S1D2 | 12 | PWRSHPINDWE | Small Hydropower (Power generator) India, region WE | 13 | CapacityFactor | fraction | User defined | 0 | 0.22667 | 0.22667 | 0.22667 | 0.22667 | 0.22667 | 0.22667 | 0.22667 | 0.22667 | 0.22667 | 0.22667 | 0.22667 | 0.22667 | 0.22667 | 0.22667 | 0.22667 | 0.22667 | 0.22667 | 0.22667 | 0.22667 | 0.22667 | 0.22667 | 0.22667 | 0.22667 | 0.22667 | 0.22667 | 0.22667 | 0.22667 | 0.22667
S1D3 | 12 | PWRSHPINDWE | Small Hydropower (Power generator) India, region WE | 13 | CapacityFactor | fraction | User defined | 0 | 0.22667 | 0.22667 | 0.22667 | 0.22667 | 0.22667 | 0.22667 | 0.22667 | 0.22667 | 0.22667 | 0.22667 | 0.22667 | 0.22667 | 0.22667 | 0.22667 | 0.22667 | 0.22667 | 0.22667 | 0.22667 | 0.22667 | 0.22667 | 0.22667 | 0.22667 | 0.22667 | 0.22667 | 0.22667 | 0.22667 | 0.22667 | 0.22667
S1D4 | 12 | PWRSHPINDWE | Small Hydropower (Power generator) India, region WE | 13 | CapacityFactor | fraction | User defined | 0 | 0.22667 | 0.22667 | 0.22667 | 0.22667 | 0.22667 | 0.22667 | 0.22667 | 0.22667 | 0.22667 | 0.22667 | 0.22667 | 0.22667 | 0.22667 | 0.22667 | 0.22667 | 0.22667 | 0.22667 | 0.22667 | 0.22667 | 0.22667 | 0.22667 | 0.22667 | 0.22667 | 0.22667 | 0.22667 | 0.22667 | 0.22667 | 0.22667
S1D5 | 12 | PWRSHPINDWE | Small Hydropower (Power generator) India, region WE | 13 | CapacityFactor | fraction | User defined | 0 | 0.22667 | 0.22667 | 0.22667 | 0.22667 | 0.22667 | 0.22667 | 0.22667 | 0.22667 | 0.22667 | 0.22667 | 0.22667 | 0.22667 | 0.22667 | 0.22667 | 0.22667 | 0.22667 | 0.22667 | 0.22667 | 0.22667 | 0.22667 | 0.22667 | 0.22667 | 0.22667 | 0.22667 | 0.22667 | 0.22667 | 0.22667 | 0.22667
S2D1 | 12 | PWRSHPINDWE | Small Hydropower (Power generator) India, region WE | 13 | CapacityFactor | fraction | User defined | 0 | 0.21658 | 0.21658 | 0.21658 | 0.21658 | 0.21658 | 0.21658 | 0.21658 | 0.21658 | 0.21658 | 0.21658 | 0.21658 | 0.21658 | 0.21658 | 0.21658 | 0.21658 | 0.21658 | 0.21658 | 0.21658 | 0.21658 | 0.21658 | 0.21658 | 0.21658 | 0.21658 | 0.21658 | 0.21658 | 0.21658 | 0.21658 | 0.21658
S2D2 | 12 | PWRSHPINDWE | Small Hydropower (Power generator) India, region WE | 13 | CapacityFactor | fraction | User defined | 0 | 0.21658 | 0.21658 | 0.21658 | 0.21658 | 0.21658 | 0.21658 | 0.21658 | 0.21658 | 0.21658 | 0.21658 | 0.21658 | 0.21658 | 0.21658 | 0.21658 | 0.21658 | 0.21658 | 0.21658 | 0.21658 | 0.21658 | 0.21658 | 0.21658 | 0.21658 | 0.21658 | 0.21658 | 0.21658 | 0.21658 | 0.21658 | 0.21658
S2D3 | 12 | PWRSHPINDWE | Small Hydropower (Power generator) India, region WE | 13 | CapacityFactor | fraction | User defined | 0 | 0.21658 | 0.21658 | 0.21658 | 0.21658 | 0.21658 | 0.21658 | 0.21658 | 0.21658 | 0.21658 | 0.21658 | 0.21658 | 0.21658 | 0.21658 | 0.21658 | 0.21658 | 0.21658 | 0.21658 | 0.21658 | 0.21658 | 0.21658 | 0.21658 | 0.21658 | 0.21658 | 0.21658 | 0.21658 | 0.21658 | 0.21658 | 0.21658
S2D4 | 12 | PWRSHPINDWE | Small Hydropower (Power generator) India, region WE | 13 | CapacityFactor | fraction | User defined | 0 | 0.21658 | 0.21658 | 0.21658 | 0.21658 | 0.21658 | 0.21658 | 0.21658 | 0.21658 | 0.21658 | 0.21658 | 0.21658 | 0.21658 | 0.21658 | 0.21658 | 0.21658 | 0.21658 | 0.21658 | 0.21658 | 0.21658 | 0.21658 | 0.21658 | 0.21658 | 0.21658 | 0.21658 | 0.21658 | 0.21658 | 0.21658 | 0.21658
S2D5 | 12 | PWRSHPINDWE | Small Hydropower (Power generator) India, region WE | 13 | CapacityFactor | fraction | User defined | 0 | 0.21658 | 0.21658 | 0.21658 | 0.21658 | 0.21658 | 0.21658 | 0.21658 | 0.21658 | 0.21658 | 0.21658 | 0.21658 | 0.21658 | 0.21658 | 0.21658 | 0.21658 | 0.21658 | 0.21658 | 0.21658 | 0.21658 | 0.21658 | 0.21658 | 0.21658 | 0.21658 | 0.21658 | 0.21658 | 0.21658 | 0.21658 | 0.21658
S3D1 | 12 | PWRSHPINDWE | Small Hydropower (Power generator) India, region WE | 13 | CapacityFactor | fraction | User defined | 0 | 0.40226 | 0.40226 | 0.40226 | 0.40226 | 0.40226 | 0.40226 | 0.40226 | 0.40226 | 0.40226 | 0.40226 | 0.40226 | 0.40226 | 0.40226 | 0.40226 | 0.40226 | 0.40226 | 0.40226 | 0.40226 | 0.40226 | 0.40226 | 0.40226 | 0.40226 | 0.40226 | 0.40226 | 0.40226 | 0.40226 | 0.40226 | 0.40226
S3D2 | 12 | PWRSHPINDWE | Small Hydropower (Power generator) India, region WE | 13 | CapacityFactor | fraction | User defined | 0 | 0.40226 | 0.40226 | 0.40226 | 0.40226 | 0.40226 | 0.40226 | 0.40226 | 0.40226 | 0.40226 | 0.40226 | 0.40226 | 0.40226 | 0.40226 | 0.40226 | 0.40226 | 0.40226 | 0.40226 | 0.40226 | 0.40226 | 0.40226 | 0.40226 | 0.40226 | 0.40226 | 0.40226 | 0.40226 | 0.40226 | 0.40226 | 0.40226
S3D3 | 12 | PWRSHPINDWE | Small Hydropower (Power generator) India, region WE | 13 | CapacityFactor | fraction | User defined | 0 | 0.40226 | 0.40226 | 0.40226 | 0.40226 | 0.40226 | 0.40226 | 0.40226 | 0.40226 | 0.40226 | 0.40226 | 0.40226 | 0.40226 | 0.40226 | 0.40226 | 0.40226 | 0.40226 | 0.40226 | 0.40226 | 0.40226 | 0.40226 | 0.40226 | 0.40226 | 0.40226 | 0.40226 | 0.40226 | 0.40226 | 0.40226 | 0.40226
S3D4 | 12 | PWRSHPINDWE | Small Hydropower (Power generator) India, region WE | 13 | CapacityFactor | fraction | User defined | 0 | 0.40226 | 0.40226 | 0.40226 | 0.40226 | 0.40226 | 0.40226 | 0.40226 | 0.40226 | 0.40226 | 0.40226 | 0.40226 | 0.40226 | 0.40226 | 0.40226 | 0.40226 | 0.40226 | 0.40226 | 0.40226 | 0.40226 | 0.40226 | 0.40226 | 0.40226 | 0.40226 | 0.40226 | 0.40226 | 0.40226 | 0.40226 | 0.40226
S3D5 | 12 | PWRSHPINDWE | Small Hydropower (Power generator) India, region WE | 13 | CapacityFactor | fraction | User defined | 0 | 0.40226 | 0.40226 | 0.40226 | 0.40226 | 0.40226 | 0.40226 | 0.40226 | 0.40226 | 0.40226 | 0.40226 | 0.40226 | 0.40226 | 0.40226 | 0.40226 | 0.40226 | 0.40226 | 0.40226 | 0.40226 | 0.40226 | 0.40226 | 0.40226 | 0.40226 | 0.40226 | 0.40226 | 0.40226 | 0.40226 | 0.40226 | 0.40226
S4D1 | 12 | PWRSHPINDWE | Small Hydropower (Power generator) India, region WE | 13 | CapacityFactor | fraction | User defined | 0 | 0.28756 | 0.28756 | 0.28756 | 0.28756 | 0.28756 | 0.28756 | 0.28756 | 0.28756 | 0.28756 | 0.28756 | 0.28756 | 0.28756 | 0.28756 | 0.28756 | 0.28756 | 0.28756 | 0.28756 | 0.28756 | 0.28756 | 0.28756 | 0.28756 | 0.28756 | 0.28756 | 0.28756 | 0.28756 | 0.28756 | 0.28756 | 0.28756
S4D2 | 12 | PWRSHPINDWE | Small Hydropower (Power generator) India, region WE | 13 | CapacityFactor | fraction | User defined | 0 | 0.28756 | 0.28756 | 0.28756 | 0.28756 | 0.28756 | 0.28756 | 0.28756 | 0.28756 | 0.28756 | 0.28756 | 0.28756 | 0.28756 | 0.28756 | 0.28756 | 0.28756 | 0.28756 | 0.28756 | 0.28756 | 0.28756 | 0.28756 | 0.28756 | 0.28756 | 0.28756 | 0.28756 | 0.28756 | 0.28756 | 0.28756 | 0.28756
S4D3 | 12 | PWRSHPINDWE | Small Hydropower (Power generator) India, region WE | 13 | CapacityFactor | fraction | User defined | 0 | 0.28756 | 0.28756 | 0.28756 | 0.28756 | 0.28756 | 0.28756 | 0.28756 | 0.28756 | 0.28756 | 0.28756 | 0.28756 | 0.28756 | 0.28756 | 0.28756 | 0.28756 | 0.28756 | 0.28756 | 0.28756 | 0.28756 | 0.28756 | 0.28756 | 0.28756 | 0.28756 | 0.28756 | 0.28756 | 0.28756 | 0.28756 | 0.28756
S4D4 | 12 | PWRSHPINDWE | Small Hydropower (Power generator) India, region WE | 13 | CapacityFactor | fraction | User defined | 0 | 0.28756 | 0.28756 | 0.28756 | 0.28756 | 0.28756 | 0.28756 | 0.28756 | 0.28756 | 0.28756 | 0.28756 | 0.28756 | 0.28756 | 0.28756 | 0.28756 | 0.28756 | 0.28756 | 0.28756 | 0.28756 | 0.28756 | 0.28756 | 0.28756 | 0.28756 | 0.28756 | 0.28756 | 0.28756 | 0.28756 | 0.28756 | 0.28756
S4D5 | 12 | PWRSHPINDWE | Small Hydropower (Power generator) India, region WE | 13 | CapacityFactor | fraction | User defined | 0 | 0.28756 | 0.28756 | 0.28756 | 0.28756 | 0.28756 | 0.28756 | 0.28756 | 0.28756 | 0.28756 | 0.28756 | 0.28756 | 0.28756 | 0.28756 | 0.28756 | 0.28756 | 0.28756 | 0.28756 | 0.28756 | 0.28756 | 0.28756 | 0.28756 | 0.28756 | 0.28756 | 0.28756 | 0.28756 | 0.28756 | 0.28756 | 0.28756
S1D1 | 29 | PWRWONMDVXX | Onshore Wind (Power generator) Maldives, region XX | 13 | CapacityFactor | fraction | User defined | 0 | 0.21967 | 0.21967 | 0.21967 | 0.21967 | 0.21967 | 0.21967 | 0.21967 | 0.21967 | 0.21967 | 0.21967 | 0.21967 | 0.21967 | 0.21967 | 0.21967 | 0.21967 | 0.21967 | 0.21967 | 0.21967 | 0.21967 | 0.21967 | 0.21967 | 0.21967 | 0.21967 | 0.21967 | 0.21967 | 0.21967 | 0.21967 | 0.21967
S1D2 | 29 | PWRWONMDVXX | Onshore Wind (Power generator) Maldives, region XX | 13 | CapacityFactor | fraction | User defined | 0 | 0.23304 | 0.23304 | 0.23304 | 0.23304 | 0.23304 | 0.23304 | 0.23304 | 0.23304 | 0.23304 | 0.23304 | 0.23304 | 0.23304 | 0.23304 | 0.23304 | 0.23304 | 0.23304 | 0.23304 | 0.23304 | 0.23304 | 0.23304 | 0.23304 | 0.23304 | 0.23304 | 0.23304 | 0.23304 | 0.23304 | 0.23304 | 0.23304
S1D3 | 29 | PWRWONMDVXX | Onshore Wind (Power generator) Maldives, region XX | 13 | CapacityFactor | fraction | User defined | 0 | 0.24199 | 0.24199 | 0.24199 | 0.24199 | 0.24199 | 0.24199 | 0.24199 | 0.24199 | 0.24199 | 0.24199 | 0.24199 | 0.24199 | 0.24199 | 0.24199 | 0.24199 | 0.24199 | 0.24199 | 0.24199 | 0.24199 | 0.24199 | 0.24199 | 0.24199 | 0.24199 | 0.24199 | 0.24199 | 0.24199 | 0.24199 | 0.24199
S1D4 | 29 | PWRWONMDVXX | Onshore Wind (Power generator) Maldives, region XX | 13 | CapacityFactor | fraction | User defined | 0 | 0.24467 | 0.24467 | 0.24467 | 0.24467 | 0.24467 | 0.24467 | 0.24467 | 0.24467 | 0.24467 | 0.24467 | 0.24467 | 0.24467 | 0.24467 | 0.24467 | 0.24467 | 0.24467 | 0.24467 | 0.24467 | 0.24467 | 0.24467 | 0.24467 | 0.24467 | 0.24467 | 0.24467 | 0.24467 | 0.24467 | 0.24467 | 0.24467
S1D5 | 29 | PWRWONMDVXX | Onshore Wind (Power generator) Maldives, region XX | 13 | CapacityFactor | fraction | User defined | 0 | 0.23298 | 0.23298 | 0.23298 | 0.23298 | 0.23298 | 0.23298 | 0.23298 | 0.23298 | 0.23298 | 0.23298 | 0.23298 | 0.23298 | 0.23298 | 0.23298 | 0.23298 | 0.23298 | 0.23298 | 0.23298 | 0.23298 | 0.23298 | 0.23298 | 0.23298 | 0.23298 | 0.23298 | 0.23298 | 0.23298 | 0.23298 | 0.23298
S2D1 | 29 | PWRWONMDVXX | Onshore Wind (Power generator) Maldives, region XX | 13 | CapacityFactor | fraction | User defined | 0 | 0.2355 | 0.2355 | 0.2355 | 0.2355 | 0.2355 | 0.2355 | 0.2355 | 0.2355 | 0.2355 | 0.2355 | 0.2355 | 0.2355 | 0.2355 | 0.2355 | 0.2355 | 0.2355 | 0.2355 | 0.2355 | 0.2355 | 0.2355 | 0.2355 | 0.2355 | 0.2355 | 0.2355 | 0.2355 | 0.2355 | 0.2355 | 0.2355
S2D2 | 29 | PWRWONMDVXX | Onshore Wind (Power generator) Maldives, region XX | 13 | CapacityFactor | fraction | User defined | 0 | 0.23418 | 0.23418 | 0.23418 | 0.23418 | 0.23418 | 0.23418 | 0.23418 | 0.23418 | 0.23418 | 0.23418 | 0.23418 | 0.23418 | 0.23418 | 0.23418 | 0.23418 | 0.23418 | 0.23418 | 0.23418 | 0.23418 | 0.23418 | 0.23418 | 0.23418 | 0.23418 | 0.23418 | 0.23418 | 0.23418 | 0.23418 | 0.23418
S2D3 | 29 | PWRWONMDVXX | Onshore Wind (Power generator) Maldives, region XX | 13 | CapacityFactor | fraction | User defined | 0 | 0.24507 | 0.24507 | 0.24507 | 0.24507 | 0.24507 | 0.24507 | 0.24507 | 0.24507 | 0.24507 | 0.24507 | 0.24507 | 0.24507 | 0.24507 | 0.24507 | 0.24507 | 0.24507 | 0.24507 | 0.24507 | 0.24507 | 0.24507 | 0.24507 | 0.24507 | 0.24507 | 0.24507 | 0.24507 | 0.24507 | 0.24507 | 0.24507
S2D4 | 29 | PWRWONMDVXX | Onshore Wind (Power generator) Maldives, region XX | 13 | CapacityFactor | fraction | User defined | 0 | 0.23256 | 0.23256 | 0.23256 | 0.23256 | 0.23256 | 0.23256 | 0.23256 | 0.23256 | 0.23256 | 0.23256 | 0.23256 | 0.23256 | 0.23256 | 0.23256 | 0.23256 | 0.23256 | 0.23256 | 0.23256 | 0.23256 | 0.23256 | 0.23256 | 0.23256 | 0.23256 | 0.23256 | 0.23256 | 0.23256 | 0.23256 | 0.23256
S2D5 | 29 | PWRWONMDVXX | Onshore Wind (Power generator) Maldives, region XX | 13 | CapacityFactor | fraction | User defined | 0 | 0.22829 | 0.22829 | 0.22829 | 0.22829 | 0.22829 | 0.22829 | 0.22829 | 0.22829 | 0.22829 | 0.22829 | 0.22829 | 0.22829 | 0.22829 | 0.22829 | 0.22829 | 0.22829 | 0.22829 | 0.22829 | 0.22829 | 0.22829 | 0.22829 | 0.22829 | 0.22829 | 0.22829 | 0.22829 | 0.22829 | 0.22829 | 0.22829
S3D1 | 29 | PWRWONMDVXX | Onshore Wind (Power generator) Maldives, region XX | 13 | CapacityFactor | fraction | User defined | 0 | 0.23581 | 0.23581 | 0.23581 | 0.23581 | 0.23581 | 0.23581 | 0.23581 | 0.23581 | 0.23581 | 0.23581 | 0.23581 | 0.23581 | 0.23581 | 0.23581 | 0.23581 | 0.23581 | 0.23581 | 0.23581 | 0.23581 | 0.23581 | 0.23581 | 0.23581 | 0.23581 | 0.23581 | 0.23581 | 0.23581 | 0.23581 | 0.23581
S3D2 | 29 | PWRWONMDVXX | Onshore Wind (Power generator) Maldives, region XX | 13 | CapacityFactor | fraction | User defined | 0 | 0.22898 | 0.22898 | 0.22898 | 0.22898 | 0.22898 | 0.22898 | 0.22898 | 0.22898 | 0.22898 | 0.22898 | 0.22898 | 0.22898 | 0.22898 | 0.22898 | 0.22898 | 0.22898 | 0.22898 | 0.22898 | 0.22898 | 0.22898 | 0.22898 | 0.22898 | 0.22898 | 0.22898 | 0.22898 | 0.22898 | 0.22898 | 0.22898
S3D3 | 29 | PWRWONMDVXX | Onshore Wind (Power generator) Maldives, region XX | 13 | CapacityFactor | fraction | User defined | 0 | 0.24494 | 0.24494 | 0.24494 | 0.24494 | 0.24494 | 0.24494 | 0.24494 | 0.24494 | 0.24494 | 0.24494 | 0.24494 | 0.24494 | 0.24494 | 0.24494 | 0.24494 | 0.24494 | 0.24494 | 0.24494 | 0.24494 | 0.24494 | 0.24494 | 0.24494 | 0.24494 | 0.24494 | 0.24494 | 0.24494 | 0.24494 | 0.24494
S3D4 | 29 | PWRWONMDVXX | Onshore Wind (Power generator) Maldives, region XX | 13 | CapacityFactor | fraction | User defined | 0 | 0.22633 | 0.22633 | 0.22633 | 0.22633 | 0.22633 | 0.22633 | 0.22633 | 0.22633 | 0.22633 | 0.22633 | 0.22633 | 0.22633 | 0.22633 | 0.22633 | 0.22633 | 0.22633 | 0.22633 | 0.22633 | 0.22633 | 0.22633 | 0.22633 | 0.22633 | 0.22633 | 0.22633 | 0.22633 | 0.22633 | 0.22633 | 0.22633
S3D5 | 29 | PWRWONMDVXX | Onshore Wind (Power generator) Maldives, region XX | 13 | CapacityFactor | fraction | User defined | 0 | 0.21802 | 0.21802 | 0.21802 | 0.21802 | 0.21802 | 0.21802 | 0.21802 | 0.21802 | 0.21802 | 0.21802 | 0.21802 | 0.21802 | 0.21802 | 0.21802 | 0.21802 | 0.21802 | 0.21802 | 0.21802 | 0.21802 | 0.21802 | 0.21802 | 0.21802 | 0.21802 | 0.21802 | 0.21802 | 0.21802 | 0.21802 | 0.21802
S4D1 | 29 | PWRWONMDVXX | Onshore Wind (Power generator) Maldives, region XX | 13 | CapacityFactor | fraction | User defined | 0 | 0.30934 | 0.30934 | 0.30934 | 0.30934 | 0.30934 | 0.30934 | 0.30934 | 0.30934 | 0.30934 | 0.30934 | 0.30934 | 0.30934 | 0.30934 | 0.30934 | 0.30934 | 0.30934 | 0.30934 | 0.30934 | 0.30934 | 0.30934 | 0.30934 | 0.30934 | 0.30934 | 0.30934 | 0.30934 | 0.30934 | 0.30934 | 0.30934
S4D2 | 29 | PWRWONMDVXX | Onshore Wind (Power generator) Maldives, region XX | 13 | CapacityFactor | fraction | User defined | 0 | 0.31311 | 0.31311 | 0.31311 | 0.31311 | 0.31311 | 0.31311 | 0.31311 | 0.31311 | 0.31311 | 0.31311 | 0.31311 | 0.31311 | 0.31311 | 0.31311 | 0.31311 | 0.31311 | 0.31311 | 0.31311 | 0.31311 | 0.31311 | 0.31311 | 0.31311 | 0.31311 | 0.31311 | 0.31311 | 0.31311 | 0.31311 | 0.31311
S4D3 | 29 | PWRWONMDVXX | Onshore Wind (Power generator) Maldives, region XX | 13 | CapacityFactor | fraction | User defined | 0 | 0.32235 | 0.32235 | 0.32235 | 0.32235 | 0.32235 | 0.32235 | 0.32235 | 0.32235 | 0.32235 | 0.32235 | 0.32235 | 0.32235 | 0.32235 | 0.32235 | 0.32235 | 0.32235 | 0.32235 | 0.32235 | 0.32235 | 0.32235 | 0.32235 | 0.32235 | 0.32235 | 0.32235 | 0.32235 | 0.32235 | 0.32235 | 0.32235
S4D4 | 29 | PWRWONMDVXX | Onshore Wind (Power generator) Maldives, region XX | 13 | CapacityFactor | fraction | User defined | 0 | 0.29536 | 0.29536 | 0.29536 | 0.29536 | 0.29536 | 0.29536 | 0.29536 | 0.29536 | 0.29536 | 0.29536 | 0.29536 | 0.29536 | 0.29536 | 0.29536 | 0.29536 | 0.29536 | 0.29536 | 0.29536 | 0.29536 | 0.29536 | 0.29536 | 0.29536 | 0.29536 | 0.29536 | 0.29536 | 0.29536 | 0.29536 | 0.29536
S4D5 | 29 | PWRWONMDVXX | Onshore Wind (Power generator) Maldives, region XX | 13 | CapacityFactor | fraction | User defined | 0 | 0.28722 | 0.28722 | 0.28722 | 0.28722 | 0.28722 | 0.28722 | 0.28722 | 0.28722 | 0.28722 | 0.28722 | 0.28722 | 0.28722 | 0.28722 | 0.28722 | 0.28722 | 0.28722 | 0.28722 | 0.28722 | 0.28722 | 0.28722 | 0.28722 | 0.28722 | 0.28722 | 0.28722 | 0.28722 | 0.28722 | 0.28722 | 0.28722
S1D1 | 42 | PWRNGSBGDXX | Natural Gas (Power generator) Bangladesh, region XX | 13 | CapacityFactor | fraction | User defined | 0 | bar: 2023 to 2050
S1D2 | 42 | PWRNGSBGDXX | Natural Gas (Power generator) Bangladesh, region XX | 13 | CapacityFactor | fraction | User defined | 0 | bar: 2023 to 2050
S1D3 | 42 | PWRNGSBGDXX | Natural Gas (Power generator) Bangladesh, region XX | 13 | CapacityFactor | fraction | User defined | 0 | bar: 2023 to 2050
S1D4 | 42 | PWRNGSBGDXX | Natural Gas (Power generator) Bangladesh, region XX | 13 | CapacityFactor | fraction | User defined | 0 | bar: 2023 to 2050
S1D5 | 42 | PWRNGSBGDXX | Natural Gas (Power generator) Bangladesh, region XX | 13 | CapacityFactor | fraction | User defined | 0 | bar: 2023 to 2050
S2D1 | 42 | PWRNGSBGDXX | Natural Gas (Power generator) Bangladesh, region XX | 13 | CapacityFactor | fraction | User defined | 0 | bar: 2023 to 2050
S2D2 | 42 | PWRNGSBGDXX | Natural Gas (Power generator) Bangladesh, region XX | 13 | CapacityFactor | fraction | User defined | 0 | bar: 2023 to 2050
S2D3 | 42 | PWRNGSBGDXX | Natural Gas (Power generator) Bangladesh, region XX | 13 | CapacityFactor | fraction | User defined | 0 | bar: 2023 to 2050
S2D4 | 42 | PWRNGSBGDXX | Natural Gas (Power generator) Bangladesh, region XX | 13 | CapacityFactor | fraction | User defined | 0 | bar: 2023 to 2050
S2D5 | 42 | PWRNGSBGDXX | Natural Gas (Power generator) Bangladesh, region XX | 13 | CapacityFactor | fraction | User defined | 0 | bar: 2023 to 2050
S3D1 | 42 | PWRNGSBGDXX | Natural Gas (Power generator) Bangladesh, region XX | 13 | CapacityFactor | fraction | User defined | 0 | bar: 2023 to 2050
S3D2 | 42 | PWRNGSBGDXX | Natural Gas (Power generator) Bangladesh, region XX | 13 | CapacityFactor | fraction | User defined | 0 | bar: 2023 to 2050
S3D3 | 42 | PWRNGSBGDXX | Natural Gas (Power generator) Bangladesh, region XX | 13 | CapacityFactor | fraction | User defined | 0 | bar: 2023 to 2050
S3D4 | 42 | PWRNGSBGDXX | Natural Gas (Power generator) Bangladesh, region XX | 13 | CapacityFactor | fraction | User defined | 0 | bar: 2023 to 2050
S3D5 | 42 | PWRNGSBGDXX | Natural Gas (Power generator) Bangladesh, region XX | 13 | CapacityFactor | fraction | User defined | 0 | bar: 2023 to 2050
S4D1 | 42 | PWRNGSBGDXX | Natural Gas (Power generator) Bangladesh, region XX | 13 | CapacityFactor | fraction | User defined | 0 | bar: 2023 to 2050
S4D2 | 42 | PWRNGSBGDXX | Natural Gas (Power generator) Bangladesh, region XX | 13 | CapacityFactor | fraction | User defined | 0 | bar: 2023 to 2050
S4D3 | 42 | PWRNGSBGDXX | Natural Gas (Power generator) Bangladesh, region XX | 13 | CapacityFactor | fraction | User defined | 0 | bar: 2023 to 2050
S4D4 | 42 | PWRNGSBGDXX | Natural Gas (Power generator) Bangladesh, region XX | 13 | CapacityFactor | fraction | User defined | 0 | bar: 2023 to 2050
S4D5 | 42 | PWRNGSBGDXX | Natural Gas (Power generator) Bangladesh, region XX | 13 | CapacityFactor | fraction | User defined | 0 | bar: 2023 to 2050
S1D1 | 48 | PWRNGSMDVXX | Natural Gas (Power generator) Maldives, region XX | 13 | CapacityFactor | fraction | User defined | 0 | bar: 2023 to 2050
S1D2 | 48 | PWRNGSMDVXX | Natural Gas (Power generator) Maldives, region XX | 13 | CapacityFactor | fraction | User defined | 0 | bar: 2023 to 2050
S1D3 | 48 | PWRNGSMDVXX | Natural Gas (Power generator) Maldives, region XX | 13 | CapacityFactor | fraction | User defined | 0 | bar: 2023 to 2050
S1D4 | 48 | PWRNGSMDVXX | Natural Gas (Power generator) Maldives, region XX | 13 | CapacityFactor | fraction | User defined | 0 | bar: 2023 to 2050
S1D5 | 48 | PWRNGSMDVXX | Natural Gas (Power generator) Maldives, region XX | 13 | CapacityFactor | fraction | User defined | 0 | bar: 2023 to 2050
S2D1 | 48 | PWRNGSMDVXX | Natural Gas (Power generator) Maldives, region XX | 13 | CapacityFactor | fraction | User defined | 0 | bar: 2023 to 2050
S2D2 | 48 | PWRNGSMDVXX | Natural Gas (Power generator) Maldives, region XX | 13 | CapacityFactor | fraction | User defined | 0 | bar: 2023 to 2050
S2D3 | 48 | PWRNGSMDVXX | Natural Gas (Power generator) Maldives, region XX | 13 | CapacityFactor | fraction | User defined | 0 | bar: 2023 to 2050
S2D4 | 48 | PWRNGSMDVXX | Natural Gas (Power generator) Maldives, region XX | 13 | CapacityFactor | fraction | User defined | 0 | bar: 2023 to 2050
S2D5 | 48 | PWRNGSMDVXX | Natural Gas (Power generator) Maldives, region XX | 13 | CapacityFactor | fraction | User defined | 0 | bar: 2023 to 2050
S3D1 | 48 | PWRNGSMDVXX | Natural Gas (Power generator) Maldives, region XX | 13 | CapacityFactor | fraction | User defined | 0 | bar: 2023 to 2050
S3D2 | 48 | PWRNGSMDVXX | Natural Gas (Power generator) Maldives, region XX | 13 | CapacityFactor | fraction | User defined | 0 | bar: 2023 to 2050
S3D3 | 48 | PWRNGSMDVXX | Natural Gas (Power generator) Maldives, region XX | 13 | CapacityFactor | fraction | User defined | 0 | bar: 2023 to 2050
S3D4 | 48 | PWRNGSMDVXX | Natural Gas (Power generator) Maldives, region XX | 13 | CapacityFactor | fraction | User defined | 0 | bar: 2023 to 2050
S3D5 | 48 | PWRNGSMDVXX | Natural Gas (Power generator) Maldives, region XX | 13 | CapacityFactor | fraction | User defined | 0 | bar: 2023 to 2050
S4D1 | 48 | PWRNGSMDVXX | Natural Gas (Power generator) Maldives, region XX | 13 | CapacityFactor | fraction | User defined | 0 | bar: 2023 to 2050
S4D2 | 48 | PWRNGSMDVXX | Natural Gas (Power generator) Maldives, region XX | 13 | CapacityFactor | fraction | User defined | 0 | bar: 2023 to 2050
S4D3 | 48 | PWRNGSMDVXX | Natural Gas (Power generator) Maldives, region XX | 13 | CapacityFactor | fraction | User defined | 0 | bar: 2023 to 2050
S4D4 | 48 | PWRNGSMDVXX | Natural Gas (Power generator) Maldives, region XX | 13 | CapacityFactor | fraction | User defined | 0 | bar: 2023 to 2050
S4D5 | 48 | PWRNGSMDVXX | Natural Gas (Power generator) Maldives, region XX | 13 | CapacityFactor | fraction | User defined | 0 | bar: 2023 to 2050
S1D1 | 26 | PWRWOFMDVXX | Offshore Wind (Power generator) Maldives, region XX | 13 | CapacityFactor | fraction | User defined | 0 | 0.21967 | 0.21967 | 0.21967 | 0.21967 | 0.21967 | 0.21967 | 0.21967 | 0.21967 | 0.21967 | 0.21967 | 0.21967 | 0.21967 | 0.21967 | 0.21967 | 0.21967 | 0.21967 | 0.21967 | 0.21967 | 0.21967 | 0.21967 | 0.21967 | 0.21967 | 0.21967 | 0.21967 | 0.21967 | 0.21967 | 0.21967 | 0.21967
S1D2 | 26 | PWRWOFMDVXX | Offshore Wind (Power generator) Maldives, region XX | 13 | CapacityFactor | fraction | User defined | 0 | 0.23304 | 0.23304 | 0.23304 | 0.23304 | 0.23304 | 0.23304 | 0.23304 | 0.23304 | 0.23304 | 0.23304 | 0.23304 | 0.23304 | 0.23304 | 0.23304 | 0.23304 | 0.23304 | 0.23304 | 0.23304 | 0.23304 | 0.23304 | 0.23304 | 0.23304 | 0.23304 | 0.23304 | 0.23304 | 0.23304 | 0.23304 | 0.23304
S1D3 | 26 | PWRWOFMDVXX | Offshore Wind (Power generator) Maldives, region XX | 13 | CapacityFactor | fraction | User defined | 0 | 0.24199 | 0.24199 | 0.24199 | 0.24199 | 0.24199 | 0.24199 | 0.24199 | 0.24199 | 0.24199 | 0.24199 | 0.24199 | 0.24199 | 0.24199 | 0.24199 | 0.24199 | 0.24199 | 0.24199 | 0.24199 | 0.24199 | 0.24199 | 0.24199 | 0.24199 | 0.24199 | 0.24199 | 0.24199 | 0.24199 | 0.24199 | 0.24199
S1D4 | 26 | PWRWOFMDVXX | Offshore Wind (Power generator) Maldives, region XX | 13 | CapacityFactor | fraction | User defined | 0 | 0.24467 | 0.24467 | 0.24467 | 0.24467 | 0.24467 | 0.24467 | 0.24467 | 0.24467 | 0.24467 | 0.24467 | 0.24467 | 0.24467 | 0.24467 | 0.24467 | 0.24467 | 0.24467 | 0.24467 | 0.24467 | 0.24467 | 0.24467 | 0.24467 | 0.24467 | 0.24467 | 0.24467 | 0.24467 | 0.24467 | 0.24467 | 0.24467
S1D5 | 26 | PWRWOFMDVXX | Offshore Wind (Power generator) Maldives, region XX | 13 | CapacityFactor | fraction | User defined | 0 | 0.23298 | 0.23298 | 0.23298 | 0.23298 | 0.23298 | 0.23298 | 0.23298 | 0.23298 | 0.23298 | 0.23298 | 0.23298 | 0.23298 | 0.23298 | 0.23298 | 0.23298 | 0.23298 | 0.23298 | 0.23298 | 0.23298 | 0.23298 | 0.23298 | 0.23298 | 0.23298 | 0.23298 | 0.23298 | 0.23298 | 0.23298 | 0.23298
S2D1 | 26 | PWRWOFMDVXX | Offshore Wind (Power generator) Maldives, region XX | 13 | CapacityFactor | fraction | User defined | 0 | 0.2355 | 0.2355 | 0.2355 | 0.2355 | 0.2355 | 0.2355 | 0.2355 | 0.2355 | 0.2355 | 0.2355 | 0.2355 | 0.2355 | 0.2355 | 0.2355 | 0.2355 | 0.2355 | 0.2355 | 0.2355 | 0.2355 | 0.2355 | 0.2355 | 0.2355 | 0.2355 | 0.2355 | 0.2355 | 0.2355 | 0.2355 | 0.2355
S2D2 | 26 | PWRWOFMDVXX | Offshore Wind (Power generator) Maldives, region XX | 13 | CapacityFactor | fraction | User defined | 0 | 0.23418 | 0.23418 | 0.23418 | 0.23418 | 0.23418 | 0.23418 | 0.23418 | 0.23418 | 0.23418 | 0.23418 | 0.23418 | 0.23418 | 0.23418 | 0.23418 | 0.23418 | 0.23418 | 0.23418 | 0.23418 | 0.23418 | 0.23418 | 0.23418 | 0.23418 | 0.23418 | 0.23418 | 0.23418 | 0.23418 | 0.23418 | 0.23418
S2D3 | 26 | PWRWOFMDVXX | Offshore Wind (Power generator) Maldives, region XX | 13 | CapacityFactor | fraction | User defined | 0 | 0.24507 | 0.24507 | 0.24507 | 0.24507 | 0.24507 | 0.24507 | 0.24507 | 0.24507 | 0.24507 | 0.24507 | 0.24507 | 0.24507 | 0.24507 | 0.24507 | 0.24507 | 0.24507 | 0.24507 | 0.24507 | 0.24507 | 0.24507 | 0.24507 | 0.24507 | 0.24507 | 0.24507 | 0.24507 | 0.24507 | 0.24507 | 0.24507
S2D4 | 26 | PWRWOFMDVXX | Offshore Wind (Power generator) Maldives, region XX | 13 | CapacityFactor | fraction | User defined | 0 | 0.23256 | 0.23256 | 0.23256 | 0.23256 | 0.23256 | 0.23256 | 0.23256 | 0.23256 | 0.23256 | 0.23256 | 0.23256 | 0.23256 | 0.23256 | 0.23256 | 0.23256 | 0.23256 | 0.23256 | 0.23256 | 0.23256 | 0.23256 | 0.23256 | 0.23256 | 0.23256 | 0.23256 | 0.23256 | 0.23256 | 0.23256 | 0.23256
S2D5 | 26 | PWRWOFMDVXX | Offshore Wind (Power generator) Maldives, region XX | 13 | CapacityFactor | fraction | User defined | 0 | 0.22829 | 0.22829 | 0.22829 | 0.22829 | 0.22829 | 0.22829 | 0.22829 | 0.22829 | 0.22829 | 0.22829 | 0.22829 | 0.22829 | 0.22829 | 0.22829 | 0.22829 | 0.22829 | 0.22829 | 0.22829 | 0.22829 | 0.22829 | 0.22829 | 0.22829 | 0.22829 | 0.22829 | 0.22829 | 0.22829 | 0.22829 | 0.22829
S3D1 | 26 | PWRWOFMDVXX | Offshore Wind (Power generator) Maldives, region XX | 13 | CapacityFactor | fraction | User defined | 0 | 0.23581 | 0.23581 | 0.23581 | 0.23581 | 0.23581 | 0.23581 | 0.23581 | 0.23581 | 0.23581 | 0.23581 | 0.23581 | 0.23581 | 0.23581 | 0.23581 | 0.23581 | 0.23581 | 0.23581 | 0.23581 | 0.23581 | 0.23581 | 0.23581 | 0.23581 | 0.23581 | 0.23581 | 0.23581 | 0.23581 | 0.23581 | 0.23581
S3D2 | 26 | PWRWOFMDVXX | Offshore Wind (Power generator) Maldives, region XX | 13 | CapacityFactor | fraction | User defined | 0 | 0.22898 | 0.22898 | 0.22898 | 0.22898 | 0.22898 | 0.22898 | 0.22898 | 0.22898 | 0.22898 | 0.22898 | 0.22898 | 0.22898 | 0.22898 | 0.22898 | 0.22898 | 0.22898 | 0.22898 | 0.22898 | 0.22898 | 0.22898 | 0.22898 | 0.22898 | 0.22898 | 0.22898 | 0.22898 | 0.22898 | 0.22898 | 0.22898
S3D3 | 26 | PWRWOFMDVXX | Offshore Wind (Power generator) Maldives, region XX | 13 | CapacityFactor | fraction | User defined | 0 | 0.24494 | 0.24494 | 0.24494 | 0.24494 | 0.24494 | 0.24494 | 0.24494 | 0.24494 | 0.24494 | 0.24494 | 0.24494 | 0.24494 | 0.24494 | 0.24494 | 0.24494 | 0.24494 | 0.24494 | 0.24494 | 0.24494 | 0.24494 | 0.24494 | 0.24494 | 0.24494 | 0.24494 | 0.24494 | 0.24494 | 0.24494 | 0.24494
S3D4 | 26 | PWRWOFMDVXX | Offshore Wind (Power generator) Maldives, region XX | 13 | CapacityFactor | fraction | User defined | 0 | 0.22633 | 0.22633 | 0.22633 | 0.22633 | 0.22633 | 0.22633 | 0.22633 | 0.22633 | 0.22633 | 0.22633 | 0.22633 | 0.22633 | 0.22633 | 0.22633 | 0.22633 | 0.22633 | 0.22633 | 0.22633 | 0.22633 | 0.22633 | 0.22633 | 0.22633 | 0.22633 | 0.22633 | 0.22633 | 0.22633 | 0.22633 | 0.22633
S3D5 | 26 | PWRWOFMDVXX | Offshore Wind (Power generator) Maldives, region XX | 13 | CapacityFactor | fraction | User defined | 0 | 0.21802 | 0.21802 | 0.21802 | 0.21802 | 0.21802 | 0.21802 | 0.21802 | 0.21802 | 0.21802 | 0.21802 | 0.21802 | 0.21802 | 0.21802 | 0.21802 | 0.21802 | 0.21802 | 0.21802 | 0.21802 | 0.21802 | 0.21802 | 0.21802 | 0.21802 | 0.21802 | 0.21802 | 0.21802 | 0.21802 | 0.21802 | 0.21802
S4D1 | 26 | PWRWOFMDVXX | Offshore Wind (Power generator) Maldives, region XX | 13 | CapacityFactor | fraction | User defined | 0 | 0.30934 | 0.30934 | 0.30934 | 0.30934 | 0.30934 | 0.30934 | 0.30934 | 0.30934 | 0.30934 | 0.30934 | 0.30934 | 0.30934 | 0.30934 | 0.30934 | 0.30934 | 0.30934 | 0.30934 | 0.30934 | 0.30934 | 0.30934 | 0.30934 | 0.30934 | 0.30934 | 0.30934 | 0.30934 | 0.30934 | 0.30934 | 0.30934
S4D2 | 26 | PWRWOFMDVXX | Offshore Wind (Power generator) Maldives, region XX | 13 | CapacityFactor | fraction | User defined | 0 | 0.31311 | 0.31311 | 0.31311 | 0.31311 | 0.31311 | 0.31311 | 0.31311 | 0.31311 | 0.31311 | 0.31311 | 0.31311 | 0.31311 | 0.31311 | 0.31311 | 0.31311 | 0.31311 | 0.31311 | 0.31311 | 0.31311 | 0.31311 | 0.31311 | 0.31311 | 0.31311 | 0.31311 | 0.31311 | 0.31311 | 0.31311 | 0.31311
S4D3 | 26 | PWRWOFMDVXX | Offshore Wind (Power generator) Maldives, region XX | 13 | CapacityFactor | fraction | User defined | 0 | 0.32235 | 0.32235 | 0.32235 | 0.32235 | 0.32235 | 0.32235 | 0.32235 | 0.32235 | 0.32235 | 0.32235 | 0.32235 | 0.32235 | 0.32235 | 0.32235 | 0.32235 | 0.32235 | 0.32235 | 0.32235 | 0.32235 | 0.32235 | 0.32235 | 0.32235 | 0.32235 | 0.32235 | 0.32235 | 0.32235 | 0.32235 | 0.32235
S4D4 | 26 | PWRWOFMDVXX | Offshore Wind (Power generator) Maldives, region XX | 13 | CapacityFactor | fraction | User defined | 0 | 0.29536 | 0.29536 | 0.29536 | 0.29536 | 0.29536 | 0.29536 | 0.29536 | 0.29536 | 0.29536 | 0.29536 | 0.29536 | 0.29536 | 0.29536 | 0.29536 | 0.29536 | 0.29536 | 0.29536 | 0.29536 | 0.29536 | 0.29536 | 0.29536 | 0.29536 | 0.29536 | 0.29536 | 0.29536 | 0.29536 | 0.29536 | 0.29536
S4D5 | 26 | PWRWOFMDVXX | Offshore Wind (Power generator) Maldives, region XX | 13 | CapacityFactor | fraction | User defined | 0 | 0.28722 | 0.28722 | 0.28722 | 0.28722 | 0.28722 | 0.28722 | 0.28722 | 0.28722 | 0.28722 | 0.28722 | 0.28722 | 0.28722 | 0.28722 | 0.28722 | 0.28722 | 0.28722 | 0.28722 | 0.28722 | 0.28722 | 0.28722 | 0.28722 | 0.28722 | 0.28722 | 0.28722 | 0.28722 | 0.28722 | 0.28722 | 0.28722

## Yearsplit
Timeslices | Parameter.ID | Parameter | Unit | Projection.Mode | Projection.Parameter | 2023 | 2024 | 2025 | 2026 | 2027 | 2028 | 2029 | 2030 | 2031 | 2032 | 2033 | 2034 | 2035 | 2036 | 2037 | 2038 | 2039 | 2040 | 2041 | 2042 | 2043 | 2044 | 2045 | 2046 | 2047 | 2048 | 2049 | 2050
S1D1 | 14 | YearSplit |  | User defined | 0 | 0.061644 | 0.061644 | 0.061644 | 0.061644 | 0.061644 | 0.061644 | 0.061644 | 0.061644 | 0.061644 | 0.061644 | 0.061644 | 0.061644 | 0.061644 | 0.061644 | 0.061644 | 0.061644 | 0.061644 | 0.061644 | 0.061644 | 0.061644 | 0.061644 | 0.061644 | 0.061644 | 0.061644 | 0.061644 | 0.061644 | 0.061644 | 0.061644
S1D2 | 14 | YearSplit |  | User defined | 0 | 0.11301 | 0.11301 | 0.11301 | 0.11301 | 0.11301 | 0.11301 | 0.11301 | 0.11301 | 0.11301 | 0.11301 | 0.11301 | 0.11301 | 0.11301 | 0.11301 | 0.11301 | 0.11301 | 0.11301 | 0.11301 | 0.11301 | 0.11301 | 0.11301 | 0.11301 | 0.11301 | 0.11301 | 0.11301 | 0.11301 | 0.11301 | 0.11301
S1D3 | 14 | YearSplit |  | User defined | 0 | 0.030822 | 0.030822 | 0.030822 | 0.030822 | 0.030822 | 0.030822 | 0.030822 | 0.030822 | 0.030822 | 0.030822 | 0.030822 | 0.030822 | 0.030822 | 0.030822 | 0.030822 | 0.030822 | 0.030822 | 0.030822 | 0.030822 | 0.030822 | 0.030822 | 0.030822 | 0.030822 | 0.030822 | 0.030822 | 0.030822 | 0.030822 | 0.030822
S1D4 | 14 | YearSplit |  | User defined | 0 | 0.020548 | 0.020548 | 0.020548 | 0.020548 | 0.020548 | 0.020548 | 0.020548 | 0.020548 | 0.020548 | 0.020548 | 0.020548 | 0.020548 | 0.020548 | 0.020548 | 0.020548 | 0.020548 | 0.020548 | 0.020548 | 0.020548 | 0.020548 | 0.020548 | 0.020548 | 0.020548 | 0.020548 | 0.020548 | 0.020548 | 0.020548 | 0.020548
S1D5 | 14 | YearSplit |  | User defined | 0 | 0.020548 | 0.020548 | 0.020548 | 0.020548 | 0.020548 | 0.020548 | 0.020548 | 0.020548 | 0.020548 | 0.020548 | 0.020548 | 0.020548 | 0.020548 | 0.020548 | 0.020548 | 0.020548 | 0.020548 | 0.020548 | 0.020548 | 0.020548 | 0.020548 | 0.020548 | 0.020548 | 0.020548 | 0.020548 | 0.020548 | 0.020548 | 0.020548
S2D1 | 14 | YearSplit |  | User defined | 0 | 0.063014 | 0.063014 | 0.063014 | 0.063014 | 0.063014 | 0.063014 | 0.063014 | 0.063014 | 0.063014 | 0.063014 | 0.063014 | 0.063014 | 0.063014 | 0.063014 | 0.063014 | 0.063014 | 0.063014 | 0.063014 | 0.063014 | 0.063014 | 0.063014 | 0.063014 | 0.063014 | 0.063014 | 0.063014 | 0.063014 | 0.063014 | 0.063014
S2D2 | 14 | YearSplit |  | User defined | 0 | 0.11553 | 0.11553 | 0.11553 | 0.11553 | 0.11553 | 0.11553 | 0.11553 | 0.11553 | 0.11553 | 0.11553 | 0.11553 | 0.11553 | 0.11553 | 0.11553 | 0.11553 | 0.11553 | 0.11553 | 0.11553 | 0.11553 | 0.11553 | 0.11553 | 0.11553 | 0.11553 | 0.11553 | 0.11553 | 0.11553 | 0.11553 | 0.11553
S2D3 | 14 | YearSplit |  | User defined | 0 | 0.031507 | 0.031507 | 0.031507 | 0.031507 | 0.031507 | 0.031507 | 0.031507 | 0.031507 | 0.031507 | 0.031507 | 0.031507 | 0.031507 | 0.031507 | 0.031507 | 0.031507 | 0.031507 | 0.031507 | 0.031507 | 0.031507 | 0.031507 | 0.031507 | 0.031507 | 0.031507 | 0.031507 | 0.031507 | 0.031507 | 0.031507 | 0.031507
S2D4 | 14 | YearSplit |  | User defined | 0 | 0.021005 | 0.021005 | 0.021005 | 0.021005 | 0.021005 | 0.021005 | 0.021005 | 0.021005 | 0.021005 | 0.021005 | 0.021005 | 0.021005 | 0.021005 | 0.021005 | 0.021005 | 0.021005 | 0.021005 | 0.021005 | 0.021005 | 0.021005 | 0.021005 | 0.021005 | 0.021005 | 0.021005 | 0.021005 | 0.021005 | 0.021005 | 0.021005
S2D5 | 14 | YearSplit |  | User defined | 0 | 0.021005 | 0.021005 | 0.021005 | 0.021005 | 0.021005 | 0.021005 | 0.021005 | 0.021005 | 0.021005 | 0.021005 | 0.021005 | 0.021005 | 0.021005 | 0.021005 | 0.021005 | 0.021005 | 0.021005 | 0.021005 | 0.021005 | 0.021005 | 0.021005 | 0.021005 | 0.021005 | 0.021005 | 0.021005 | 0.021005 | 0.021005 | 0.021005
S3D1 | 14 | YearSplit |  | User defined | 0 | 0.083562 | 0.083562 | 0.083562 | 0.083562 | 0.083562 | 0.083562 | 0.083562 | 0.083562 | 0.083562 | 0.083562 | 0.083562 | 0.083562 | 0.083562 | 0.083562 | 0.083562 | 0.083562 | 0.083562 | 0.083562 | 0.083562 | 0.083562 | 0.083562 | 0.083562 | 0.083562 | 0.083562 | 0.083562 | 0.083562 | 0.083562 | 0.083562
S3D2 | 14 | YearSplit |  | User defined | 0 | 0.1532 | 0.1532 | 0.1532 | 0.1532 | 0.1532 | 0.1532 | 0.1532 | 0.1532 | 0.1532 | 0.1532 | 0.1532 | 0.1532 | 0.1532 | 0.1532 | 0.1532 | 0.1532 | 0.1532 | 0.1532 | 0.1532 | 0.1532 | 0.1532 | 0.1532 | 0.1532 | 0.1532 | 0.1532 | 0.1532 | 0.1532 | 0.1532
S3D3 | 14 | YearSplit |  | User defined | 0 | 0.041781 | 0.041781 | 0.041781 | 0.041781 | 0.041781 | 0.041781 | 0.041781 | 0.041781 | 0.041781 | 0.041781 | 0.041781 | 0.041781 | 0.041781 | 0.041781 | 0.041781 | 0.041781 | 0.041781 | 0.041781 | 0.041781 | 0.041781 | 0.041781 | 0.041781 | 0.041781 | 0.041781 | 0.041781 | 0.041781 | 0.041781 | 0.041781
S3D4 | 14 | YearSplit |  | User defined | 0 | 0.027854 | 0.027854 | 0.027854 | 0.027854 | 0.027854 | 0.027854 | 0.027854 | 0.027854 | 0.027854 | 0.027854 | 0.027854 | 0.027854 | 0.027854 | 0.027854 | 0.027854 | 0.027854 | 0.027854 | 0.027854 | 0.027854 | 0.027854 | 0.027854 | 0.027854 | 0.027854 | 0.027854 | 0.027854 | 0.027854 | 0.027854 | 0.027854
S3D5 | 14 | YearSplit |  | User defined | 0 | 0.027854 | 0.027854 | 0.027854 | 0.027854 | 0.027854 | 0.027854 | 0.027854 | 0.027854 | 0.027854 | 0.027854 | 0.027854 | 0.027854 | 0.027854 | 0.027854 | 0.027854 | 0.027854 | 0.027854 | 0.027854 | 0.027854 | 0.027854 | 0.027854 | 0.027854 | 0.027854 | 0.027854 | 0.027854 | 0.027854 | 0.027854 | 0.027854
S4D1 | 14 | YearSplit |  | User defined | 0 | 0.041781 | 0.041781 | 0.041781 | 0.041781 | 0.041781 | 0.041781 | 0.041781 | 0.041781 | 0.041781 | 0.041781 | 0.041781 | 0.041781 | 0.041781 | 0.041781 | 0.041781 | 0.041781 | 0.041781 | 0.041781 | 0.041781 | 0.041781 | 0.041781 | 0.041781 | 0.041781 | 0.041781 | 0.041781 | 0.041781 | 0.041781 | 0.041781
S4D2 | 14 | YearSplit |  | User defined | 0 | 0.076598 | 0.076598 | 0.076598 | 0.076598 | 0.076598 | 0.076598 | 0.076598 | 0.076598 | 0.076598 | 0.076598 | 0.076598 | 0.076598 | 0.076598 | 0.076598 | 0.076598 | 0.076598 | 0.076598 | 0.076598 | 0.076598 | 0.076598 | 0.076598 | 0.076598 | 0.076598 | 0.076598 | 0.076598 | 0.076598 | 0.076598 | 0.076598
S4D3 | 14 | YearSplit |  | User defined | 0 | 0.02089 | 0.02089 | 0.02089 | 0.02089 | 0.02089 | 0.02089 | 0.02089 | 0.02089 | 0.02089 | 0.02089 | 0.02089 | 0.02089 | 0.02089 | 0.02089 | 0.02089 | 0.02089 | 0.02089 | 0.02089 | 0.02089 | 0.02089 | 0.02089 | 0.02089 | 0.02089 | 0.02089 | 0.02089 | 0.02089 | 0.02089 | 0.02089
S4D4 | 14 | YearSplit |  | User defined | 0 | 0.013927 | 0.013927 | 0.013927 | 0.013927 | 0.013927 | 0.013927 | 0.013927 | 0.013927 | 0.013927 | 0.013927 | 0.013927 | 0.013927 | 0.013927 | 0.013927 | 0.013927 | 0.013927 | 0.013927 | 0.013927 | 0.013927 | 0.013927 | 0.013927 | 0.013927 | 0.013927 | 0.013927 | 0.013927 | 0.013927 | 0.013927 | 0.013927
S4D5 | 14 | YearSplit |  | User defined | 0 | 0.013927 | 0.013927 | 0.013927 | 0.013927 | 0.013927 | 0.013927 | 0.013927 | 0.013927 | 0.013927 | 0.013927 | 0.013927 | 0.013927 | 0.013927 | 0.013927 | 0.013927 | 0.013927 | 0.013927 | 0.013927 | 0.013927 | 0.013927 | 0.013927 | 0.013927 | 0.013927 | 0.013927 | 0.013927 | 0.013927 | 0.013927 | 0.013927

## DaySplit
DAILYTIMEBRACKET | Parameter.ID | Parameter | Unit | Projection.Mode | Projection.Parameter | 2023 | 2024 | 2025 | 2026 | 2027 | 2028 | 2029 | 2030 | 2031 | 2032 | 2033 | 2034 | 2035 | 2036 | 2037 | 2038 | 2039 | 2040 | 2041 | 2042 | 2043 | 2044 | 2045 | 2046 | 2047 | 2048 | 2049 | 2050
1 | 12 | DaySplit |  | User defined | 0 | 0.25 | 0.25 | 0.25 | 0.25 | 0.25 | 0.25 | 0.25 | 0.25 | 0.25 | 0.25 | 0.25 | 0.25 | 0.25 | 0.25 | 0.25 | 0.25 | 0.25 | 0.25 | 0.25 | 0.25 | 0.25 | 0.25 | 0.25 | 0.25 | 0.25 | 0.25 | 0.25 | 0.25
2 | 12 | DaySplit |  | User defined | 0 | 0.45833 | 0.45833 | 0.45833 | 0.45833 | 0.45833 | 0.45833 | 0.45833 | 0.45833 | 0.45833 | 0.45833 | 0.45833 | 0.45833 | 0.45833 | 0.45833 | 0.45833 | 0.45833 | 0.45833 | 0.45833 | 0.45833 | 0.45833 | 0.45833 | 0.45833 | 0.45833 | 0.45833 | 0.45833 | 0.45833 | 0.45833 | 0.45833
3 | 12 | DaySplit |  | User defined | 0 | 0.125 | 0.125 | 0.125 | 0.125 | 0.125 | 0.125 | 0.125 | 0.125 | 0.125 | 0.125 | 0.125 | 0.125 | 0.125 | 0.125 | 0.125 | 0.125 | 0.125 | 0.125 | 0.125 | 0.125 | 0.125 | 0.125 | 0.125 | 0.125 | 0.125 | 0.125 | 0.125 | 0.125
4 | 12 | DaySplit |  | User defined | 0 | 0.083333 | 0.083333 | 0.083333 | 0.083333 | 0.083333 | 0.083333 | 0.083333 | 0.083333 | 0.083333 | 0.083333 | 0.083333 | 0.083333 | 0.083333 | 0.083333 | 0.083333 | 0.083333 | 0.083333 | 0.083333 | 0.083333 | 0.083333 | 0.083333 | 0.083333 | 0.083333 | 0.083333 | 0.083333 | 0.083333 | 0.083333 | 0.083333
5 | 12 | DaySplit |  | User defined | 0 | 0.083333 | 0.083333 | 0.083333 | 0.083333 | 0.083333 | 0.083333 | 0.083333 | 0.083333 | 0.083333 | 0.083333 | 0.083333 | 0.083333 | 0.083333 | 0.083333 | 0.083333 | 0.083333 | 0.083333 | 0.083333 | 0.083333 | 0.083333 | 0.083333 | 0.083333 | 0.083333 | 0.083333 | 0.083333 | 0.083333 | 0.083333 | 0.083333

## VariableCost
Mode.Operation | Tech.ID | Tech | Tech.Name | Parameter.ID | Parameter | Unit | Projection.Mode | Projection.Parameter | 2023 | 2024 | 2025 | 2026 | 2027 | 2028 | 2029 | 2030 | 2031 | 2032 | 2033 | 2034 | 2035 | 2036 | 2037 | 2038 | 2039 | 2040 | 2041 | 2042 | 2043 | 2044 | 2045 | 2046 | 2047 | 2048 | 2049 | 2050
1 | 2 | MINCOABTN | Coal (Mining tradable commodity) Bhutan | 12 | VariableCost |  | User defined | 0 | 6.9 | 5.6 | 4.3 | 4.28 | 4.26 | 4.24 | 4.22 | 4.2 | 4.2 | 4.2 | 4.2 | 4.2 | 4.2 | 4.2 | 4.2 | 4.2 | 4.2 | 4.2 | 4.2 | 4.2 | 4.2 | 4.2 | 4.2 | 4.2 | 4.2 | 4.2 | 4.2 | 4.2
1 | 4 | MINCOAINT | Coal (Mining tradable commodity) International Markets | 12 | VariableCost |  | User defined | 0 | 7.664 | 7.664 | 7.664 | 7.664 | 7.664 | 7.664 | 7.664 | 7.664 | 7.664 | 7.664 | 7.664 | 7.664 | 7.664 | 7.664 | 7.664 | 7.664 | 7.664 | 7.664 | 7.664 | 7.664 | 7.664 | 7.664 | 7.664 | 7.664 | 7.664 | 7.664 | 7.664 | 7.664
1 | 6 | MINCOAMDV | Coal (Mining tradable commodity) Maldives | 12 | VariableCost |  | User defined | 0 | 6.9 | 5.6 | 4.3 | 4.28 | 4.26 | 4.24 | 4.22 | 4.2 | 4.2 | 4.2 | 4.2 | 4.2 | 4.2 | 4.2 | 4.2 | 4.2 | 4.2 | 4.2 | 4.2 | 4.2 | 4.2 | 4.2 | 4.2 | 4.2 | 4.2 | 4.2 | 4.2 | 4.2
1 | 7 | MINCOANPL | Coal (Mining tradable commodity) Nepal | 12 | VariableCost |  | User defined | 0 | 6.9 | 5.6 | 4.3 | 4.28 | 4.26 | 4.24 | 4.22 | 4.2 | 4.2 | 4.2 | 4.2 | 4.2 | 4.2 | 4.2 | 4.2 | 4.2 | 4.2 | 4.2 | 4.2 | 4.2 | 4.2 | 4.2 | 4.2 | 4.2 | 4.2 | 4.2 | 4.2 | 4.2
1 | 8 | MINCOGBGD | Cogeneration (Mining tradable commodity) Bangladesh | 12 | VariableCost |  | User defined | 0 | 9.478 | 9.478 | 9.478 | 9.478 | 9.478 | 9.478 | 9.478 | 9.478 | 9.478 | 9.478 | 9.478 | 9.478 | 9.478 | 9.478 | 9.478 | 9.478 | 9.478 | 9.478 | 9.478 | 9.478 | 9.478 | 9.478 | 9.478 | 9.478 | 9.478 | 9.478 | 9.478 | 9.478
1 | 9 | MINCOGBTN | Cogeneration (Mining tradable commodity) Bhutan | 12 | VariableCost |  | User defined | 0 | 9.478 | 9.478 | 9.478 | 9.478 | 9.478 | 9.478 | 9.478 | 9.478 | 9.478 | 9.478 | 9.478 | 9.478 | 9.478 | 9.478 | 9.478 | 9.478 | 9.478 | 9.478 | 9.478 | 9.478 | 9.478 | 9.478 | 9.478 | 9.478 | 9.478 | 9.478 | 9.478 | 9.478
1 | 10 | MINCOGIND | Cogeneration (Mining tradable commodity) India | 12 | VariableCost |  | User defined | 0 | 9.478 | 9.478 | 9.478 | 9.478 | 9.478 | 9.478 | 9.478 | 9.478 | 9.478 | 9.478 | 9.478 | 9.478 | 9.478 | 9.478 | 9.478 | 9.478 | 9.478 | 9.478 | 9.478 | 9.478 | 9.478 | 9.478 | 9.478 | 9.478 | 9.478 | 9.478 | 9.478 | 9.478
1 | 11 | MINCOGINT | Cogeneration (Mining tradable commodity) International Markets | 12 | VariableCost |  | User defined | 0 | 12.322 | 12.322 | 12.322 | 12.322 | 12.322 | 12.322 | 12.322 | 12.322 | 12.322 | 12.322 | 12.322 | 12.322 | 12.322 | 12.322 | 12.322 | 12.322 | 12.322 | 12.322 | 12.322 | 12.322 | 12.322 | 12.322 | 12.322 | 12.322 | 12.322 | 12.322 | 12.322 | 12.322
1 | 12 | MINCOGLKA | Cogeneration (Mining tradable commodity) Sri Lanka | 12 | VariableCost |  | User defined | 0 | 9.478 | 9.478 | 9.478 | 9.478 | 9.478 | 9.478 | 9.478 | 9.478 | 9.478 | 9.478 | 9.478 | 9.478 | 9.478 | 9.478 | 9.478 | 9.478 | 9.478 | 9.478 | 9.478 | 9.478 | 9.478 | 9.478 | 9.478 | 9.478 | 9.478 | 9.478 | 9.478 | 9.478
1 | 13 | MINCOGMDV | Cogeneration (Mining tradable commodity) Maldives | 12 | VariableCost |  | User defined | 0 | 9.478 | 9.478 | 9.478 | 9.478 | 9.478 | 9.478 | 9.478 | 9.478 | 9.478 | 9.478 | 9.478 | 9.478 | 9.478 | 9.478 | 9.478 | 9.478 | 9.478 | 9.478 | 9.478 | 9.478 | 9.478 | 9.478 | 9.478 | 9.478 | 9.478 | 9.478 | 9.478 | 9.478
1 | 14 | MINCOGNPL | Cogeneration (Mining tradable commodity) Nepal | 12 | VariableCost |  | User defined | 0 | 9.478 | 9.478 | 9.478 | 9.478 | 9.478 | 9.478 | 9.478 | 9.478 | 9.478 | 9.478 | 9.478 | 9.478 | 9.478 | 9.478 | 9.478 | 9.478 | 9.478 | 9.478 | 9.478 | 9.478 | 9.478 | 9.478 | 9.478 | 9.478 | 9.478 | 9.478 | 9.478 | 9.478
1 | 15 | MINGASBGD | Natural Gas (Mining tradable commodity) Bangladesh | 12 | VariableCost |  | User defined | 0 | 5.5 | 5.5 | 5.5 | 5.7 | 5.9 | 6.1 | 6.3 | 6.5 | 6.8 | 7.1 | 7.4 | 7.7 | 8 | 8.2 | 8.4 | 8.6 | 8.8 | 9 | 9.1 | 9.2 | 9.3 | 9.4 | 9.5 | 9.6 | 9.7 | 9.8 | 9.9 | 10
1 | 16 | MINGASBTN | Natural Gas (Mining tradable commodity) Bhutan | 12 | VariableCost |  | User defined | 0 | 13.6 | 12.75 | 11.9 | 11.52 | 11.14 | 10.76 | 10.38 | 10 | 10 | 10 | 10 | 10 | 10 | 10.1 | 10.2 | 10.3 | 10.4 | 10.5 | 10.5 | 10.5 | 10.5 | 10.5 | 10.5 | 10.5 | 10.5 | 10.5 | 10.5 | 10.5
1 | 17 | MINGASIND | Natural Gas (Mining tradable commodity) India | 12 | VariableCost |  | User defined | 0 | 13.6 | 12.75 | 11.9 | 11.52 | 11.14 | 10.76 | 10.38 | 10 | 10 | 10 | 10 | 10 | 10 | 10.1 | 10.2 | 10.3 | 10.4 | 10.5 | 10.5 | 10.5 | 10.5 | 10.5 | 10.5 | 10.5 | 10.5 | 10.5 | 10.5 | 10.5
1 | 18 | MINGASINT | Natural Gas (Mining tradable commodity) International Markets | 12 | VariableCost |  | User defined | 0 | 12.322 | 12.322 | 12.322 | 12.322 | 12.322 | 12.322 | 12.322 | 12.322 | 12.322 | 12.322 | 12.322 | 12.322 | 12.322 | 12.322 | 12.322 | 12.322 | 12.322 | 12.322 | 12.322 | 12.322 | 12.322 | 12.322 | 12.322 | 12.322 | 12.322 | 12.322 | 12.322 | 12.322
1 | 19 | MINGASLKA | Natural Gas (Mining tradable commodity) Sri Lanka | 12 | VariableCost |  | User defined | 0 | 13.6 | 12.75 | 11.9 | 11.52 | 11.14 | 10.76 | 10.38 | 10 | 10 | 10 | 10 | 10 | 10 | 10.1 | 10.2 | 10.3 | 10.4 | 10.5 | 10.5 | 10.5 | 10.5 | 10.5 | 10.5 | 10.5 | 10.5 | 10.5 | 10.5 | 10.5
1 | 20 | MINGASMDV | Natural Gas (Mining tradable commodity) Maldives | 12 | VariableCost |  | User defined | 0 | 24.5 | 22.75 | 21 | 20.8 | 20.6 | 20.4 | 20.2 | 20 | 20 | 20 | 20 | 20 | 20 | 20 | 20 | 20 | 20 | 20 | 20 | 20 | 20 | 20 | 20 | 20 | 20 | 20 | 20 | 20
1 | 21 | MINGASNPL | Natural Gas (Mining tradable commodity) Nepal | 12 | VariableCost |  | User defined | 0 | 13.6 | 12.75 | 11.9 | 11.52 | 11.14 | 10.76 | 10.38 | 10 | 10 | 10 | 10 | 10 | 10 | 10.1 | 10.2 | 10.3 | 10.4 | 10.5 | 10.5 | 10.5 | 10.5 | 10.5 | 10.5 | 10.5 | 10.5 | 10.5 | 10.5 | 10.5
1 | 22 | MINOILBGD | Oil (Mining tradable commodity) Bangladesh | 12 | VariableCost |  | User defined | 0 | 18 | 16.4 | 14.8 | 14.74 | 14.68 | 14.62 | 14.56 | 14.5 | 14.5 | 14.5 | 14.5 | 14.5 | 14.5 | 14.5 | 14.5 | 14.5 | 14.5 | 14.5 | 14.5 | 14.5 | 14.5 | 14.5 | 14.5 | 14.5 | 14.5 | 14.5 | 14.5 | 14.5
1 | 23 | MINOILBTN | Oil (Mining tradable commodity) Bhutan | 12 | VariableCost |  | User defined | 0 | 18 | 16.4 | 14.8 | 14.74 | 14.68 | 14.62 | 14.56 | 14.5 | 14.5 | 14.5 | 14.5 | 14.5 | 14.5 | 14.5 | 14.5 | 14.5 | 14.5 | 14.5 | 14.5 | 14.5 | 14.5 | 14.5 | 14.5 | 14.5 | 14.5 | 14.5 | 14.5 | 14.5
1 | 24 | MINOILIND | Oil (Mining tradable commodity) India | 12 | VariableCost |  | User defined | 0 | 13.562 | 13.317 | 13.072 | 13.137 | 13.203 | 13.268 | 13.333 | 13.399 | 13.66 | 13.922 | 14.183 | 14.444 | 14.706 | 14.706 | 14.706 | 14.706 | 14.706 | 14.706 | 14.706 | 14.706 | 14.706 | 14.706 | 14.706 | 14.706 | 14.706 | 14.706 | 14.706 | 14.706
1 | 25 | MINOILINT | Oil (Mining tradable commodity) International Markets | 12 | VariableCost |  | User defined | 0 | 17.546 | 17.546 | 17.546 | 17.546 | 17.546 | 17.546 | 17.546 | 17.546 | 17.546 | 17.546 | 17.546 | 17.546 | 17.546 | 17.546 | 17.546 | 17.546 | 17.546 | 17.546 | 17.546 | 17.546 | 17.546 | 17.546 | 17.546 | 17.546 | 17.546 | 17.546 | 17.546 | 17.546
1 | 27 | MINOILMDV | Oil (Mining tradable commodity) Maldives | 12 | VariableCost |  | User defined | 0 | 24.5 | 22.75 | 21 | 20.8 | 20.6 | 20.4 | 20.2 | 20 | 20 | 20 | 20 | 20 | 20 | 20 | 20 | 20 | 20 | 20 | 20 | 20 | 20 | 20 | 20 | 20 | 20 | 20 | 20 | 20
1 | 28 | MINOILNPL | Oil (Mining tradable commodity) Nepal | 12 | VariableCost |  | User defined | 0 | 18 | 16.4 | 14.8 | 14.74 | 14.68 | 14.62 | 14.56 | 14.5 | 14.5 | 14.5 | 14.5 | 14.5 | 14.5 | 14.5 | 14.5 | 14.5 | 14.5 | 14.5 | 14.5 | 14.5 | 14.5 | 14.5 | 14.5 | 14.5 | 14.5 | 14.5 | 14.5 | 14.5
1 | 29 | MINOTHBGD | Other (Mining tradable commodity) Bangladesh | 12 | VariableCost |  | User defined | 0 | 13.497 | 13.497 | 13.497 | 13.497 | 13.497 | 13.497 | 13.497 | 13.497 | 13.497 | 13.497 | 13.497 | 13.497 | 13.497 | 13.497 | 13.497 | 13.497 | 13.497 | 13.497 | 13.497 | 13.497 | 13.497 | 13.497 | 13.497 | 13.497 | 13.497 | 13.497 | 13.497 | 13.497
1 | 30 | MINOTHBTN | Other (Mining tradable commodity) Bhutan | 12 | VariableCost |  | User defined | 0 | 13.497 | 13.497 | 13.497 | 13.497 | 13.497 | 13.497 | 13.497 | 13.497 | 13.497 | 13.497 | 13.497 | 13.497 | 13.497 | 13.497 | 13.497 | 13.497 | 13.497 | 13.497 | 13.497 | 13.497 | 13.497 | 13.497 | 13.497 | 13.497 | 13.497 | 13.497 | 13.497 | 13.497
1 | 31 | MINOTHIND | Other (Mining tradable commodity) India | 12 | VariableCost |  | User defined | 0 | 13.497 | 13.497 | 13.497 | 13.497 | 13.497 | 13.497 | 13.497 | 13.497 | 13.497 | 13.497 | 13.497 | 13.497 | 13.497 | 13.497 | 13.497 | 13.497 | 13.497 | 13.497 | 13.497 | 13.497 | 13.497 | 13.497 | 13.497 | 13.497 | 13.497 | 13.497 | 13.497 | 13.497
1 | 32 | MINOTHINT | Other (Mining tradable commodity) International Markets | 12 | VariableCost |  | User defined | 0 | 17.546 | 17.546 | 17.546 | 17.546 | 17.546 | 17.546 | 17.546 | 17.546 | 17.546 | 17.546 | 17.546 | 17.546 | 17.546 | 17.546 | 17.546 | 17.546 | 17.546 | 17.546 | 17.546 | 17.546 | 17.546 | 17.546 | 17.546 | 17.546 | 17.546 | 17.546 | 17.546 | 17.546
1 | 33 | MINOTHLKA | Other (Mining tradable commodity) Sri Lanka | 12 | VariableCost |  | User defined | 0 | 13.497 | 13.497 | 13.497 | 13.497 | 13.497 | 13.497 | 13.497 | 13.497 | 13.497 | 13.497 | 13.497 | 13.497 | 13.497 | 13.497 | 13.497 | 13.497 | 13.497 | 13.497 | 13.497 | 13.497 | 13.497 | 13.497 | 13.497 | 13.497 | 13.497 | 13.497 | 13.497 | 13.497
1 | 34 | MINOTHMDV | Other (Mining tradable commodity) Maldives | 12 | VariableCost |  | User defined | 0 | 13.497 | 13.497 | 13.497 | 13.497 | 13.497 | 13.497 | 13.497 | 13.497 | 13.497 | 13.497 | 13.497 | 13.497 | 13.497 | 13.497 | 13.497 | 13.497 | 13.497 | 13.497 | 13.497 | 13.497 | 13.497 | 13.497 | 13.497 | 13.497 | 13.497 | 13.497 | 13.497 | 13.497
1 | 35 | MINOTHNPL | Other (Mining tradable commodity) Nepal | 12 | VariableCost |  | User defined | 0 | 13.497 | 13.497 | 13.497 | 13.497 | 13.497 | 13.497 | 13.497 | 13.497 | 13.497 | 13.497 | 13.497 | 13.497 | 13.497 | 13.497 | 13.497 | 13.497 | 13.497 | 13.497 | 13.497 | 13.497 | 13.497 | 13.497 | 13.497 | 13.497 | 13.497 | 13.497 | 13.497 | 13.497
1 | 36 | MINPETBGD | Petroleum (Mining tradable commodity) Bangladesh | 12 | VariableCost |  | User defined | 0 | 13.497 | 13.497 | 13.497 | 13.497 | 13.497 | 13.497 | 13.497 | 13.497 | 13.497 | 13.497 | 13.497 | 13.497 | 13.497 | 13.497 | 13.497 | 13.497 | 13.497 | 13.497 | 13.497 | 13.497 | 13.497 | 13.497 | 13.497 | 13.497 | 13.497 | 13.497 | 13.497 | 13.497
1 | 37 | MINPETBTN | Petroleum (Mining tradable commodity) Bhutan | 12 | VariableCost |  | User defined | 0 | 13.497 | 13.497 | 13.497 | 13.497 | 13.497 | 13.497 | 13.497 | 13.497 | 13.497 | 13.497 | 13.497 | 13.497 | 13.497 | 13.497 | 13.497 | 13.497 | 13.497 | 13.497 | 13.497 | 13.497 | 13.497 | 13.497 | 13.497 | 13.497 | 13.497 | 13.497 | 13.497 | 13.497
1 | 38 | MINPETIND | Petroleum (Mining tradable commodity) India | 12 | VariableCost |  | User defined | 0 | 13.497 | 13.497 | 13.497 | 13.497 | 13.497 | 13.497 | 13.497 | 13.497 | 13.497 | 13.497 | 13.497 | 13.497 | 13.497 | 13.497 | 13.497 | 13.497 | 13.497 | 13.497 | 13.497 | 13.497 | 13.497 | 13.497 | 13.497 | 13.497 | 13.497 | 13.497 | 13.497 | 13.497
1 | 39 | MINPETINT | Petroleum (Mining tradable commodity) International Markets | 12 | VariableCost |  | User defined | 0 | 17.546 | 17.546 | 17.546 | 17.546 | 17.546 | 17.546 | 17.546 | 17.546 | 17.546 | 17.546 | 17.546 | 17.546 | 17.546 | 17.546 | 17.546 | 17.546 | 17.546 | 17.546 | 17.546 | 17.546 | 17.546 | 17.546 | 17.546 | 17.546 | 17.546 | 17.546 | 17.546 | 17.546
1 | 40 | MINPETLKA | Petroleum (Mining tradable commodity) Sri Lanka | 12 | VariableCost |  | User defined | 0 | 13.497 | 13.497 | 13.497 | 13.497 | 13.497 | 13.497 | 13.497 | 13.497 | 13.497 | 13.497 | 13.497 | 13.497 | 13.497 | 13.497 | 13.497 | 13.497 | 13.497 | 13.497 | 13.497 | 13.497 | 13.497 | 13.497 | 13.497 | 13.497 | 13.497 | 13.497 | 13.497 | 13.497
1 | 42 | MINPETNPL | Petroleum (Mining tradable commodity) Nepal | 12 | VariableCost |  | User defined | 0 | 13.497 | 13.497 | 13.497 | 13.497 | 13.497 | 13.497 | 13.497 | 13.497 | 13.497 | 13.497 | 13.497 | 13.497 | 13.497 | 13.497 | 13.497 | 13.497 | 13.497 | 13.497 | 13.497 | 13.497 | 13.497 | 13.497 | 13.497 | 13.497 | 13.497 | 13.497 | 13.497 | 13.497
1 | 44 | MINURNBTN | Nuclear (Mining tradable commodity) Bhutan | 12 | VariableCost |  | User defined | 0 | 0.56 | 0.56 | 0.56 | 0.56 | 0.56 | 0.56 | 0.56 | 0.56 | 0.56 | 0.56 | 0.56 | 0.56 | 0.56 | 0.56 | 0.56 | 0.56 | 0.56 | 0.56 | 0.56 | 0.56 | 0.56 | 0.56 | 0.56 | 0.56 | 0.56 | 0.56 | 0.56 | 0.56
1 | 46 | MINURNINT | Nuclear (Mining tradable commodity) International Markets | 12 | VariableCost |  | User defined | 0 | 2.6 | 2.6 | 2.6 | 2.6 | 2.6 | 2.6 | 2.6 | 2.6 | 2.6 | 2.6 | 2.6 | 2.6 | 2.6 | 2.6 | 2.6 | 2.6 | 2.6 | 2.6 | 2.6 | 2.6 | 2.6 | 2.6 | 2.6 | 2.6 | 2.6 | 2.6 | 2.6 | 2.6
1 | 47 | MINURNLKA | Nuclear (Mining tradable commodity) Sri Lanka | 12 | VariableCost |  | User defined | 0 | 0.56 | 0.56 | 0.56 | 0.56 | 0.56 | 0.56 | 0.56 | 0.56 | 0.56 | 0.56 | 0.56 | 0.56 | 0.56 | 0.56 | 0.56 | 0.56 | 0.56 | 0.56 | 0.56 | 0.56 | 0.56 | 0.56 | 0.56 | 0.56 | 0.56 | 0.56 | 0.56 | 0.56
1 | 48 | MINURNMDV | Nuclear (Mining tradable commodity) Maldives | 12 | VariableCost |  | User defined | 0 | 0.56 | 0.56 | 0.56 | 0.56 | 0.56 | 0.56 | 0.56 | 0.56 | 0.56 | 0.56 | 0.56 | 0.56 | 0.56 | 0.56 | 0.56 | 0.56 | 0.56 | 0.56 | 0.56 | 0.56 | 0.56 | 0.56 | 0.56 | 0.56 | 0.56 | 0.56 | 0.56 | 0.56
1 | 49 | MINURNNPL | Nuclear (Mining tradable commodity) Nepal | 12 | VariableCost |  | User defined | 0 | 0.56 | 0.56 | 0.56 | 0.56 | 0.56 | 0.56 | 0.56 | 0.56 | 0.56 | 0.56 | 0.56 | 0.56 | 0.56 | 0.56 | 0.56 | 0.56 | 0.56 | 0.56 | 0.56 | 0.56 | 0.56 | 0.56 | 0.56 | 0.56 | 0.56 | 0.56 | 0.56 | 0.56
2 | 60 | PWRLDSBGDXX | Long duration storage (Power generator) Bangladesh, region XX | 12 | VariableCost |  | User defined | 0 | 0.0161 | 0.0161 | 0.0161 | 0.0161 | 0.0161 | 0.0161 | 0.0161 | 0.0161 | 0.0161 | 0.0161 | 0.0161 | 0.0161 | 0.0161 | 0.0161 | 0.0161 | 0.0161 | 0.0161 | 0.0161 | 0.0161 | 0.0161 | 0.0161 | 0.0161 | 0.0161 | 0.0161 | 0.0161 | 0.0161 | 0.0161 | 0.0161
2 | 61 | PWRLDSBTNXX | Long duration storage (Power generator) Bhutan, region XX | 12 | VariableCost |  | User defined | 0 | 0.0161 | 0.0161 | 0.0161 | 0.0161 | 0.0161 | 0.0161 | 0.0161 | 0.0161 | 0.0161 | 0.0161 | 0.0161 | 0.0161 | 0.0161 | 0.0161 | 0.0161 | 0.0161 | 0.0161 | 0.0161 | 0.0161 | 0.0161 | 0.0161 | 0.0161 | 0.0161 | 0.0161 | 0.0161 | 0.0161 | 0.0161 | 0.0161
2 | 62 | PWRLDSINDEA | Long duration storage (Power generator) India, region EA | 12 | VariableCost |  | User defined | 0 | 0.0161 | 0.0161 | 0.0161 | 0.0161 | 0.0161 | 0.0161 | 0.0161 | 0.0161 | 0.0161 | 0.0161 | 0.0161 | 0.0161 | 0.0161 | 0.0161 | 0.0161 | 0.0161 | 0.0161 | 0.0161 | 0.0161 | 0.0161 | 0.0161 | 0.0161 | 0.0161 | 0.0161 | 0.0161 | 0.0161 | 0.0161 | 0.0161
2 | 63 | PWRLDSINDNE | Long duration storage (Power generator) India, region NE | 12 | VariableCost |  | User defined | 0 | 0.0161 | 0.0161 | 0.0161 | 0.0161 | 0.0161 | 0.0161 | 0.0161 | 0.0161 | 0.0161 | 0.0161 | 0.0161 | 0.0161 | 0.0161 | 0.0161 | 0.0161 | 0.0161 | 0.0161 | 0.0161 | 0.0161 | 0.0161 | 0.0161 | 0.0161 | 0.0161 | 0.0161 | 0.0161 | 0.0161 | 0.0161 | 0.0161
2 | 64 | PWRLDSINDNO | Long duration storage (Power generator) India, region NO | 12 | VariableCost |  | User defined | 0 | 0.0161 | 0.0161 | 0.0161 | 0.0161 | 0.0161 | 0.0161 | 0.0161 | 0.0161 | 0.0161 | 0.0161 | 0.0161 | 0.0161 | 0.0161 | 0.0161 | 0.0161 | 0.0161 | 0.0161 | 0.0161 | 0.0161 | 0.0161 | 0.0161 | 0.0161 | 0.0161 | 0.0161 | 0.0161 | 0.0161 | 0.0161 | 0.0161
2 | 65 | PWRLDSINDSO | Long duration storage (Power generator) India, region SO | 12 | VariableCost |  | User defined | 0 | 0.0161 | 0.0161 | 0.0161 | 0.0161 | 0.0161 | 0.0161 | 0.0161 | 0.0161 | 0.0161 | 0.0161 | 0.0161 | 0.0161 | 0.0161 | 0.0161 | 0.0161 | 0.0161 | 0.0161 | 0.0161 | 0.0161 | 0.0161 | 0.0161 | 0.0161 | 0.0161 | 0.0161 | 0.0161 | 0.0161 | 0.0161 | 0.0161
2 | 66 | PWRLDSINDWE | Long duration storage (Power generator) India, region WE | 12 | VariableCost |  | User defined | 0 | 0.0161 | 0.0161 | 0.0161 | 0.0161 | 0.0161 | 0.0161 | 0.0161 | 0.0161 | 0.0161 | 0.0161 | 0.0161 | 0.0161 | 0.0161 | 0.0161 | 0.0161 | 0.0161 | 0.0161 | 0.0161 | 0.0161 | 0.0161 | 0.0161 | 0.0161 | 0.0161 | 0.0161 | 0.0161 | 0.0161 | 0.0161 | 0.0161
2 | 67 | PWRLDSLKAXX | Long duration storage (Power generator) Sri Lanka, region XX | 12 | VariableCost |  | User defined | 0 | 0.0161 | 0.0161 | 0.0161 | 0.0161 | 0.0161 | 0.0161 | 0.0161 | 0.0161 | 0.0161 | 0.0161 | 0.0161 | 0.0161 | 0.0161 | 0.0161 | 0.0161 | 0.0161 | 0.0161 | 0.0161 | 0.0161 | 0.0161 | 0.0161 | 0.0161 | 0.0161 | 0.0161 | 0.0161 | 0.0161 | 0.0161 | 0.0161
2 | 68 | PWRLDSMDVXX | Long duration storage (Power generator) Maldives, region XX | 12 | VariableCost |  | User defined | 0 | 0.0161 | 0.0161 | 0.0161 | 0.0161 | 0.0161 | 0.0161 | 0.0161 | 0.0161 | 0.0161 | 0.0161 | 0.0161 | 0.0161 | 0.0161 | 0.0161 | 0.0161 | 0.0161 | 0.0161 | 0.0161 | 0.0161 | 0.0161 | 0.0161 | 0.0161 | 0.0161 | 0.0161 | 0.0161 | 0.0161 | 0.0161 | 0.0161
2 | 69 | PWRLDSNPLXX | Long duration storage (Power generator) Nepal, region XX | 12 | VariableCost |  | User defined | 0 | 0.0161 | 0.0161 | 0.0161 | 0.0161 | 0.0161 | 0.0161 | 0.0161 | 0.0161 | 0.0161 | 0.0161 | 0.0161 | 0.0161 | 0.0161 | 0.0161 | 0.0161 | 0.0161 | 0.0161 | 0.0161 | 0.0161 | 0.0161 | 0.0161 | 0.0161 | 0.0161 | 0.0161 | 0.0161 | 0.0161 | 0.0161 | 0.0161
2 | 70 | PWRSDSBGDXX | Short duration storage (Power generator) Bangladesh, region XX | 12 | VariableCost |  | User defined | 0 | 0 | 0 | 0 | 0 | 0 | 0 | 0 | 0 | 0 | 0 | 0 | 0 | 0 | 0 | 0 | 0 | 0 | 0 | 0 | 0 | 0 | 0 | 0 | 0 | 0 | 0 | 0 | 0
2 | 71 | PWRSDSBTNXX | Short duration storage (Power generator) Bhutan, region XX | 12 | VariableCost |  | User defined | 0 | 0 | 0 | 0 | 0 | 0 | 0 | 0 | 0 | 0 | 0 | 0 | 0 | 0 | 0 | 0 | 0 | 0 | 0 | 0 | 0 | 0 | 0 | 0 | 0 | 0 | 0 | 0 | 0
2 | 72 | PWRSDSINDEA | Short duration storage (Power generator) India, region EA | 12 | VariableCost |  | User defined | 0 | 0 | 0 | 0 | 0 | 0 | 0 | 0 | 0 | 0 | 0 | 0 | 0 | 0 | 0 | 0 | 0 | 0 | 0 | 0 | 0 | 0 | 0 | 0 | 0 | 0 | 0 | 0 | 0
2 | 73 | PWRSDSINDNE | Short duration storage (Power generator) India, region NE | 12 | VariableCost |  | User defined | 0 | 0 | 0 | 0 | 0 | 0 | 0 | 0 | 0 | 0 | 0 | 0 | 0 | 0 | 0 | 0 | 0 | 0 | 0 | 0 | 0 | 0 | 0 | 0 | 0 | 0 | 0 | 0 | 0
2 | 74 | PWRSDSINDNO | Short duration storage (Power generator) India, region NO | 12 | VariableCost |  | User defined | 0 | 0 | 0 | 0 | 0 | 0 | 0 | 0 | 0 | 0 | 0 | 0 | 0 | 0 | 0 | 0 | 0 | 0 | 0 | 0 | 0 | 0 | 0 | 0 | 0 | 0 | 0 | 0 | 0
2 | 75 | PWRSDSINDSO | Short duration storage (Power generator) India, region SO | 12 | VariableCost |  | User defined | 0 | 0 | 0 | 0 | 0 | 0 | 0 | 0 | 0 | 0 | 0 | 0 | 0 | 0 | 0 | 0 | 0 | 0 | 0 | 0 | 0 | 0 | 0 | 0 | 0 | 0 | 0 | 0 | 0
2 | 76 | PWRSDSINDWE | Short duration storage (Power generator) India, region WE | 12 | VariableCost |  | User defined | 0 | 0 | 0 | 0 | 0 | 0 | 0 | 0 | 0 | 0 | 0 | 0 | 0 | 0 | 0 | 0 | 0 | 0 | 0 | 0 | 0 | 0 | 0 | 0 | 0 | 0 | 0 | 0 | 0
2 | 77 | PWRSDSLKAXX | Short duration storage (Power generator) Sri Lanka, region XX | 12 | VariableCost |  | User defined | 0 | 0 | 0 | 0 | 0 | 0 | 0 | 0 | 0 | 0 | 0 | 0 | 0 | 0 | 0 | 0 | 0 | 0 | 0 | 0 | 0 | 0 | 0 | 0 | 0 | 0 | 0 | 0 | 0
2 | 78 | PWRSDSMDVXX | Short duration storage (Power generator) Maldives, region XX | 12 | VariableCost |  | User defined | 0 | 0 | 0 | 0 | 0 | 0 | 0 | 0 | 0 | 0 | 0 | 0 | 0 | 0 | 0 | 0 | 0 | 0 | 0 | 0 | 0 | 0 | 0 | 0 | 0 | 0 | 0 | 0 | 0
2 | 79 | PWRSDSNPLXX | Short duration storage (Power generator) Nepal, region XX | 12 | VariableCost |  | User defined | 0 | 0 | 0 | 0 | 0 | 0 | 0 | 0 | 0 | 0 | 0 | 0 | 0 | 0 | 0 | 0 | 0 | 0 | 0 | 0 | 0 | 0 | 0 | 0 | 0 | 0 | 0 | 0 | 0
1 | 80 | TRNBGDXXINDEA | Transmission interconnection from Bangladesh, region XX to India, region EA | 12 | VariableCost |  | User defined | 0 | 1.1111 | 1.1111 | 1.1111 | 1.1111 | 1.1111 | 1.1111 | 1.1111 | 1.1111 | 1.1111 | 1.1111 | 1.1111 | 1.1111 | 1.1111 | 1.1111 | 1.1111 | 1.1111 | 1.1111 | 1.1111 | 1.1111 | 1.1111 | 1.1111 | 1.1111 | 1.1111 | 1.1111 | 1.1111 | 1.1111 | 1.1111 | 1.1111
2 | 80 | TRNBGDXXINDEA | Transmission interconnection from Bangladesh, region XX to India, region EA | 12 | VariableCost |  | User defined | 0 | 1.1111 | 1.1111 | 1.1111 | 1.1111 | 1.1111 | 1.1111 | 1.1111 | 1.1111 | 1.1111 | 1.1111 | 1.1111 | 1.1111 | 1.1111 | 1.1111 | 1.1111 | 1.1111 | 1.1111 | 1.1111 | 1.1111 | 1.1111 | 1.1111 | 1.1111 | 1.1111 | 1.1111 | 1.1111 | 1.1111 | 1.1111 | 1.1111
1 | 81 | TRNBGDXXINDNE | Transmission interconnection from Bangladesh, region XX to India, region NE | 12 | VariableCost |  | User defined | 0 | 1.1111 | 1.1111 | 1.1111 | 1.1111 | 1.1111 | 1.1111 | 1.1111 | 1.1111 | 1.1111 | 1.1111 | 1.1111 | 1.1111 | 1.1111 | 1.1111 | 1.1111 | 1.1111 | 1.1111 | 1.1111 | 1.1111 | 1.1111 | 1.1111 | 1.1111 | 1.1111 | 1.1111 | 1.1111 | 1.1111 | 1.1111 | 1.1111
2 | 81 | TRNBGDXXINDNE | Transmission interconnection from Bangladesh, region XX to India, region NE | 12 | VariableCost |  | User defined | 0 | 1.1111 | 1.1111 | 1.1111 | 1.1111 | 1.1111 | 1.1111 | 1.1111 | 1.1111 | 1.1111 | 1.1111 | 1.1111 | 1.1111 | 1.1111 | 1.1111 | 1.1111 | 1.1111 | 1.1111 | 1.1111 | 1.1111 | 1.1111 | 1.1111 | 1.1111 | 1.1111 | 1.1111 | 1.1111 | 1.1111 | 1.1111 | 1.1111
1 | 82 | TRNBTNXXINDEA | Transmission interconnection from Bhutan, region XX to India, region EA | 12 | VariableCost |  | User defined | 0 | 1.1111 | 1.1111 | 1.1111 | 1.1111 | 1.1111 | 1.1111 | 1.1111 | 1.1111 | 1.1111 | 1.1111 | 1.1111 | 1.1111 | 1.1111 | 1.1111 | 1.1111 | 1.1111 | 1.1111 | 1.1111 | 1.1111 | 1.1111 | 1.1111 | 1.1111 | 1.1111 | 1.1111 | 1.1111 | 1.1111 | 1.1111 | 1.1111
2 | 82 | TRNBTNXXINDEA | Transmission interconnection from Bhutan, region XX to India, region EA | 12 | VariableCost |  | User defined | 0 | 1.1111 | 1.1111 | 1.1111 | 1.1111 | 1.1111 | 1.1111 | 1.1111 | 1.1111 | 1.1111 | 1.1111 | 1.1111 | 1.1111 | 1.1111 | 1.1111 | 1.1111 | 1.1111 | 1.1111 | 1.1111 | 1.1111 | 1.1111 | 1.1111 | 1.1111 | 1.1111 | 1.1111 | 1.1111 | 1.1111 | 1.1111 | 1.1111
1 | 83 | TRNINDEAINDNE | Transmission interconnection from India, region EA to India, region NE | 12 | VariableCost |  | User defined | 0 | 1.1111 | 1.1111 | 1.1111 | 1.1111 | 1.1111 | 1.1111 | 1.1111 | 1.1111 | 1.1111 | 1.1111 | 1.1111 | 1.1111 | 1.1111 | 1.1111 | 1.1111 | 1.1111 | 1.1111 | 1.1111 | 1.1111 | 1.1111 | 1.1111 | 1.1111 | 1.1111 | 1.1111 | 1.1111 | 1.1111 | 1.1111 | 1.1111
2 | 83 | TRNINDEAINDNE | Transmission interconnection from India, region EA to India, region NE | 12 | VariableCost |  | User defined | 0 | 1.1111 | 1.1111 | 1.1111 | 1.1111 | 1.1111 | 1.1111 | 1.1111 | 1.1111 | 1.1111 | 1.1111 | 1.1111 | 1.1111 | 1.1111 | 1.1111 | 1.1111 | 1.1111 | 1.1111 | 1.1111 | 1.1111 | 1.1111 | 1.1111 | 1.1111 | 1.1111 | 1.1111 | 1.1111 | 1.1111 | 1.1111 | 1.1111
1 | 84 | TRNINDEAINDNO | Transmission interconnection from India, region EA to India, region NO | 12 | VariableCost |  | User defined | 0 | 1.1111 | 1.1111 | 1.1111 | 1.1111 | 1.1111 | 1.1111 | 1.1111 | 1.1111 | 1.1111 | 1.1111 | 1.1111 | 1.1111 | 1.1111 | 1.1111 | 1.1111 | 1.1111 | 1.1111 | 1.1111 | 1.1111 | 1.1111 | 1.1111 | 1.1111 | 1.1111 | 1.1111 | 1.1111 | 1.1111 | 1.1111 | 1.1111
2 | 84 | TRNINDEAINDNO | Transmission interconnection from India, region EA to India, region NO | 12 | VariableCost |  | User defined | 0 | 1.1111 | 1.1111 | 1.1111 | 1.1111 | 1.1111 | 1.1111 | 1.1111 | 1.1111 | 1.1111 | 1.1111 | 1.1111 | 1.1111 | 1.1111 | 1.1111 | 1.1111 | 1.1111 | 1.1111 | 1.1111 | 1.1111 | 1.1111 | 1.1111 | 1.1111 | 1.1111 | 1.1111 | 1.1111 | 1.1111 | 1.1111 | 1.1111
1 | 85 | TRNINDEAINDSO | Transmission interconnection from India, region EA to India, region SO | 12 | VariableCost |  | User defined | 0 | 1.1111 | 1.1111 | 1.1111 | 1.1111 | 1.1111 | 1.1111 | 1.1111 | 1.1111 | 1.1111 | 1.1111 | 1.1111 | 1.1111 | 1.1111 | 1.1111 | 1.1111 | 1.1111 | 1.1111 | 1.1111 | 1.1111 | 1.1111 | 1.1111 | 1.1111 | 1.1111 | 1.1111 | 1.1111 | 1.1111 | 1.1111 | 1.1111
2 | 85 | TRNINDEAINDSO | Transmission interconnection from India, region EA to India, region SO | 12 | VariableCost |  | User defined | 0 | 1.1111 | 1.1111 | 1.1111 | 1.1111 | 1.1111 | 1.1111 | 1.1111 | 1.1111 | 1.1111 | 1.1111 | 1.1111 | 1.1111 | 1.1111 | 1.1111 | 1.1111 | 1.1111 | 1.1111 | 1.1111 | 1.1111 | 1.1111 | 1.1111 | 1.1111 | 1.1111 | 1.1111 | 1.1111 | 1.1111 | 1.1111 | 1.1111
1 | 86 | TRNINDEAINDWE | Transmission interconnection from India, region EA to India, region WE | 12 | VariableCost |  | User defined | 0 | 1.1111 | 1.1111 | 1.1111 | 1.1111 | 1.1111 | 1.1111 | 1.1111 | 1.1111 | 1.1111 | 1.1111 | 1.1111 | 1.1111 | 1.1111 | 1.1111 | 1.1111 | 1.1111 | 1.1111 | 1.1111 | 1.1111 | 1.1111 | 1.1111 | 1.1111 | 1.1111 | 1.1111 | 1.1111 | 1.1111 | 1.1111 | 1.1111
2 | 86 | TRNINDEAINDWE | Transmission interconnection from India, region EA to India, region WE | 12 | VariableCost |  | User defined | 0 | 1.1111 | 1.1111 | 1.1111 | 1.1111 | 1.1111 | 1.1111 | 1.1111 | 1.1111 | 1.1111 | 1.1111 | 1.1111 | 1.1111 | 1.1111 | 1.1111 | 1.1111 | 1.1111 | 1.1111 | 1.1111 | 1.1111 | 1.1111 | 1.1111 | 1.1111 | 1.1111 | 1.1111 | 1.1111 | 1.1111 | 1.1111 | 1.1111
1 | 87 | TRNINDEANPLXX | Transmission interconnection from India, region EA to Nepal, region XX | 12 | VariableCost |  | User defined | 0 | 1.1111 | 1.1111 | 1.1111 | 1.1111 | 1.1111 | 1.1111 | 1.1111 | 1.1111 | 1.1111 | 1.1111 | 1.1111 | 1.1111 | 1.1111 | 1.1111 | 1.1111 | 1.1111 | 1.1111 | 1.1111 | 1.1111 | 1.1111 | 1.1111 | 1.1111 | 1.1111 | 1.1111 | 1.1111 | 1.1111 | 1.1111 | 1.1111
2 | 87 | TRNINDEANPLXX | Transmission interconnection from India, region EA to Nepal, region XX | 12 | VariableCost |  | User defined | 0 | 1.1111 | 1.1111 | 1.1111 | 1.1111 | 1.1111 | 1.1111 | 1.1111 | 1.1111 | 1.1111 | 1.1111 | 1.1111 | 1.1111 | 1.1111 | 1.1111 | 1.1111 | 1.1111 | 1.1111 | 1.1111 | 1.1111 | 1.1111 | 1.1111 | 1.1111 | 1.1111 | 1.1111 | 1.1111 | 1.1111 | 1.1111 | 1.1111
1 | 88 | TRNINDNEINDNO | Transmission interconnection from India, region NE to India, region NO | 12 | VariableCost |  | User defined | 0 | 1.1111 | 1.1111 | 1.1111 | 1.1111 | 1.1111 | 1.1111 | 1.1111 | 1.1111 | 1.1111 | 1.1111 | 1.1111 | 1.1111 | 1.1111 | 1.1111 | 1.1111 | 1.1111 | 1.1111 | 1.1111 | 1.1111 | 1.1111 | 1.1111 | 1.1111 | 1.1111 | 1.1111 | 1.1111 | 1.1111 | 1.1111 | 1.1111
2 | 88 | TRNINDNEINDNO | Transmission interconnection from India, region NE to India, region NO | 12 | VariableCost |  | User defined | 0 | 1.1111 | 1.1111 | 1.1111 | 1.1111 | 1.1111 | 1.1111 | 1.1111 | 1.1111 | 1.1111 | 1.1111 | 1.1111 | 1.1111 | 1.1111 | 1.1111 | 1.1111 | 1.1111 | 1.1111 | 1.1111 | 1.1111 | 1.1111 | 1.1111 | 1.1111 | 1.1111 | 1.1111 | 1.1111 | 1.1111 | 1.1111 | 1.1111
1 | 89 | TRNINDNOINDWE | Transmission interconnection from India, region NO to India, region WE | 12 | VariableCost |  | User defined | 0 | 1.1111 | 1.1111 | 1.1111 | 1.1111 | 1.1111 | 1.1111 | 1.1111 | 1.1111 | 1.1111 | 1.1111 | 1.1111 | 1.1111 | 1.1111 | 1.1111 | 1.1111 | 1.1111 | 1.1111 | 1.1111 | 1.1111 | 1.1111 | 1.1111 | 1.1111 | 1.1111 | 1.1111 | 1.1111 | 1.1111 | 1.1111 | 1.1111
2 | 89 | TRNINDNOINDWE | Transmission interconnection from India, region NO to India, region WE | 12 | VariableCost |  | User defined | 0 | 1.1111 | 1.1111 | 1.1111 | 1.1111 | 1.1111 | 1.1111 | 1.1111 | 1.1111 | 1.1111 | 1.1111 | 1.1111 | 1.1111 | 1.1111 | 1.1111 | 1.1111 | 1.1111 | 1.1111 | 1.1111 | 1.1111 | 1.1111 | 1.1111 | 1.1111 | 1.1111 | 1.1111 | 1.1111 | 1.1111 | 1.1111 | 1.1111
1 | 90 | TRNINDNONPLXX | Transmission interconnection from India, region NO to Nepal, region XX | 12 | VariableCost |  | User defined | 0 | 1.1111 | 1.1111 | 1.1111 | 1.1111 | 1.1111 | 1.1111 | 1.1111 | 1.1111 | 1.1111 | 1.1111 | 1.1111 | 1.1111 | 1.1111 | 1.1111 | 1.1111 | 1.1111 | 1.1111 | 1.1111 | 1.1111 | 1.1111 | 1.1111 | 1.1111 | 1.1111 | 1.1111 | 1.1111 | 1.1111 | 1.1111 | 1.1111
2 | 90 | TRNINDNONPLXX | Transmission interconnection from India, region NO to Nepal, region XX | 12 | VariableCost |  | User defined | 0 | 1.1111 | 1.1111 | 1.1111 | 1.1111 | 1.1111 | 1.1111 | 1.1111 | 1.1111 | 1.1111 | 1.1111 | 1.1111 | 1.1111 | 1.1111 | 1.1111 | 1.1111 | 1.1111 | 1.1111 | 1.1111 | 1.1111 | 1.1111 | 1.1111 | 1.1111 | 1.1111 | 1.1111 | 1.1111 | 1.1111 | 1.1111 | 1.1111
1 | 91 | TRNINDSOINDWE | Transmission interconnection from India, region SO to India, region WE | 12 | VariableCost |  | User defined | 0 | 1.1111 | 1.1111 | 1.1111 | 1.1111 | 1.1111 | 1.1111 | 1.1111 | 1.1111 | 1.1111 | 1.1111 | 1.1111 | 1.1111 | 1.1111 | 1.1111 | 1.1111 | 1.1111 | 1.1111 | 1.1111 | 1.1111 | 1.1111 | 1.1111 | 1.1111 | 1.1111 | 1.1111 | 1.1111 | 1.1111 | 1.1111 | 1.1111
2 | 91 | TRNINDSOINDWE | Transmission interconnection from India, region SO to India, region WE | 12 | VariableCost |  | User defined | 0 | 1.1111 | 1.1111 | 1.1111 | 1.1111 | 1.1111 | 1.1111 | 1.1111 | 1.1111 | 1.1111 | 1.1111 | 1.1111 | 1.1111 | 1.1111 | 1.1111 | 1.1111 | 1.1111 | 1.1111 | 1.1111 | 1.1111 | 1.1111 | 1.1111 | 1.1111 | 1.1111 | 1.1111 | 1.1111 | 1.1111 | 1.1111 | 1.1111
1 | 92 | TRNINDSOLKAXX | Transmission interconnection from India, region SO to Sri Lanka, region XX | 12 | VariableCost |  | User defined | 0 | 1.1111 | 1.1111 | 1.1111 | 1.1111 | 1.1111 | 1.1111 | 1.1111 | 1.1111 | 1.1111 | 1.1111 | 1.1111 | 1.1111 | 1.1111 | 1.1111 | 1.1111 | 1.1111 | 1.1111 | 1.1111 | 1.1111 | 1.1111 | 1.1111 | 1.1111 | 1.1111 | 1.1111 | 1.1111 | 1.1111 | 1.1111 | 1.1111
2 | 92 | TRNINDSOLKAXX | Transmission interconnection from India, region SO to Sri Lanka, region XX | 12 | VariableCost |  | User defined | 0 | 1.1111 | 1.1111 | 1.1111 | 1.1111 | 1.1111 | 1.1111 | 1.1111 | 1.1111 | 1.1111 | 1.1111 | 1.1111 | 1.1111 | 1.1111 | 1.1111 | 1.1111 | 1.1111 | 1.1111 | 1.1111 | 1.1111 | 1.1111 | 1.1111 | 1.1111 | 1.1111 | 1.1111 | 1.1111 | 1.1111 | 1.1111 | 1.1111
1 | 93 | TRNLKAXXMDVXX | Transmission interconnection from Sri Lanka, region XX to Maldives, region XX | 12 | VariableCost |  | User defined | 0 | 1.1111 | 1.1111 | 1.1111 | 1.1111 | 1.1111 | 1.1111 | 1.1111 | 1.1111 | 1.1111 | 1.1111 | 1.1111 | 1.1111 | 1.1111 | 1.1111 | 1.1111 | 1.1111 | 1.1111 | 1.1111 | 1.1111 | 1.1111 | 1.1111 | 1.1111 | 1.1111 | 1.1111 | 1.1111 | 1.1111 | 1.1111 | 1.1111
2 | 93 | TRNLKAXXMDVXX | Transmission interconnection from Sri Lanka, region XX to Maldives, region XX | 12 | VariableCost |  | User defined | 0 | 1.1111 | 1.1111 | 1.1111 | 1.1111 | 1.1111 | 1.1111 | 1.1111 | 1.1111 | 1.1111 | 1.1111 | 1.1111 | 1.1111 | 1.1111 | 1.1111 | 1.1111 | 1.1111 | 1.1111 | 1.1111 | 1.1111 | 1.1111 | 1.1111 | 1.1111 | 1.1111 | 1.1111 | 1.1111 | 1.1111 | 1.1111 | 1.1111
1 | 1 | MINCOABGD | Coal (Mining tradable commodity) Bangladesh, region XX | 12 | VariableCost |  | User defined | 0 | 6.9 | 5.6 | 4.3 | 4.28 | 4.26 | 4.24 | 4.22 | 4.2 | 4.2 | 4.2 | 4.2 | 4.2 | 4.2 | 4.2 | 4.2 | 4.2 | 4.2 | 4.2 | 4.2 | 4.2 | 4.2 | 4.2 | 4.2 | 4.2 | 4.2 | 4.2 | 4.2 | 4.2
1 | 3 | MINCOAIND | Coal (Mining tradable commodity) India, region XX | 12 | VariableCost |  | User defined | 0 | 2.2 | 2.2 | 2.2 | 2.24 | 2.28 | 2.32 | 2.36 | 2.4 | 2.42 | 2.44 | 2.46 | 2.48 | 2.5 | 2.52 | 2.54 | 2.56 | 2.58 | 2.6 | 2.62 | 2.64 | 2.66 | 2.68 | 2.7 | 2.72 | 2.74 | 2.76 | 2.78 | 2.8
1 | 5 | MINCOALKA | Coal (Mining tradable commodity) Sri Lanka, region XX | 12 | VariableCost |  | User defined | 0 | 6.9 | 5.6 | 4.3 | 4.28 | 4.26 | 4.24 | 4.22 | 4.2 | 4.2 | 4.2 | 4.2 | 4.2 | 4.2 | 4.2 | 4.2 | 4.2 | 4.2 | 4.2 | 4.2 | 4.2 | 4.2 | 4.2 | 4.2 | 4.2 | 4.2 | 4.2 | 4.2 | 4.2
1 | 26 | MINOILLKA | Oil (Mining tradable commodity) Sri Lanka, region XX | 12 | VariableCost |  | User defined | 0 | 18 | 16.4 | 14.8 | 14.74 | 14.68 | 14.62 | 14.56 | 14.5 | 14.5 | 14.5 | 14.5 | 14.5 | 14.5 | 14.5 | 14.5 | 14.5 | 14.5 | 14.5 | 14.5 | 14.5 | 14.5 | 14.5 | 14.5 | 14.5 | 14.5 | 14.5 | 14.5 | 14.5
1 | 41 | MINPETMDV | Petroleum (Mining tradable commodity) Maldives, region XX | 12 | VariableCost |  | User defined | 0 | 24.5 | 22.75 | 21 | 20.8 | 20.6 | 20.4 | 20.2 | 20 | 20 | 20 | 20 | 20 | 20 | 20 | 20 | 20 | 20 | 20 | 20 | 20 | 20 | 20 | 20 | 20 | 20 | 20 | 20 | 20
1 | 43 | MINURNBGD | Nuclear (Mining tradable commodity) Bangladesh, region XX | 12 | VariableCost |  | User defined | 0 | 0.56 | 0.56 | 0.56 | 0.56 | 0.56 | 0.56 | 0.56 | 0.56 | 0.56 | 0.56 | 0.56 | 0.56 | 0.56 | 0.56 | 0.56 | 0.56 | 0.56 | 0.56 | 0.56 | 0.56 | 0.56 | 0.56 | 0.56 | 0.56 | 0.56 | 0.56 | 0.56 | 0.56
1 | 45 | MINURNIND | Nuclear (Mining tradable commodity) India, region XX | 12 | VariableCost |  | User defined | 0 | 0.56 | 0.56 | 0.56 | 0.56 | 0.56 | 0.56 | 0.56 | 0.56 | 0.56 | 0.56 | 0.56 | 0.56 | 0.56 | 0.56 | 0.56 | 0.56 | 0.56 | 0.56 | 0.56 | 0.56 | 0.56 | 0.56 | 0.56 | 0.56 | 0.56 | 0.56 | 0.56 | 0.56
1 | 50 | PWRBCKBGDXX | Backstop (Power generator) Bangladesh, region XX | 12 | VariableCost |  | User defined | 0 | 277.778 | 277.778 | 277.778 | 277.778 | 277.778 | 277.778 | 277.778 | 277.778 | 277.778 | 277.778 | 277.778 | 277.778 | 277.778 | 277.778 | 277.778 | 277.778 | 277.778 | 277.778 | 277.778 | 277.778 | 277.778 | 277.778 | 277.778 | 277.778 | 277.778 | 277.778 | 277.778 | 277.778
1 | 51 | PWRBCKBTNXX | Backstop (Power generator) Bhutan, region XX | 12 | VariableCost |  | User defined | 0 | 277.778 | 277.778 | 277.778 | 277.778 | 277.778 | 277.778 | 277.778 | 277.778 | 277.778 | 277.778 | 277.778 | 277.778 | 277.778 | 277.778 | 277.778 | 277.778 | 277.778 | 277.778 | 277.778 | 277.778 | 277.778 | 277.778 | 277.778 | 277.778 | 277.778 | 277.778 | 277.778 | 277.778
1 | 52 | PWRBCKINDEA | Backstop (Power generator) India, region EA | 12 | VariableCost |  | User defined | 0 | 277.778 | 277.778 | 277.778 | 277.778 | 277.778 | 277.778 | 277.778 | 277.778 | 277.778 | 277.778 | 277.778 | 277.778 | 277.778 | 277.778 | 277.778 | 277.778 | 277.778 | 277.778 | 277.778 | 277.778 | 277.778 | 277.778 | 277.778 | 277.778 | 277.778 | 277.778 | 277.778 | 277.778
1 | 53 | PWRBCKINDNE | Backstop (Power generator) India, region NE | 12 | VariableCost |  | User defined | 0 | 277.778 | 277.778 | 277.778 | 277.778 | 277.778 | 277.778 | 277.778 | 277.778 | 277.778 | 277.778 | 277.778 | 277.778 | 277.778 | 277.778 | 277.778 | 277.778 | 277.778 | 277.778 | 277.778 | 277.778 | 277.778 | 277.778 | 277.778 | 277.778 | 277.778 | 277.778 | 277.778 | 277.778
1 | 54 | PWRBCKINDNO | Backstop (Power generator) India, region NO | 12 | VariableCost |  | User defined | 0 | 277.778 | 277.778 | 277.778 | 277.778 | 277.778 | 277.778 | 277.778 | 277.778 | 277.778 | 277.778 | 277.778 | 277.778 | 277.778 | 277.778 | 277.778 | 277.778 | 277.778 | 277.778 | 277.778 | 277.778 | 277.778 | 277.778 | 277.778 | 277.778 | 277.778 | 277.778 | 277.778 | 277.778
1 | 55 | PWRBCKINDSO | Backstop (Power generator) India, region SO | 12 | VariableCost |  | User defined | 0 | 277.778 | 277.778 | 277.778 | 277.778 | 277.778 | 277.778 | 277.778 | 277.778 | 277.778 | 277.778 | 277.778 | 277.778 | 277.778 | 277.778 | 277.778 | 277.778 | 277.778 | 277.778 | 277.778 | 277.778 | 277.778 | 277.778 | 277.778 | 277.778 | 277.778 | 277.778 | 277.778 | 277.778
1 | 56 | PWRBCKINDWE | Backstop (Power generator) India, region WE | 12 | VariableCost |  | User defined | 0 | 277.778 | 277.778 | 277.778 | 277.778 | 277.778 | 277.778 | 277.778 | 277.778 | 277.778 | 277.778 | 277.778 | 277.778 | 277.778 | 277.778 | 277.778 | 277.778 | 277.778 | 277.778 | 277.778 | 277.778 | 277.778 | 277.778 | 277.778 | 277.778 | 277.778 | 277.778 | 277.778 | 277.778
1 | 57 | PWRBCKLKAXX | Backstop (Power generator) Sri Lanka, region XX | 12 | VariableCost |  | User defined | 0 | 277.778 | 277.778 | 277.778 | 277.778 | 277.778 | 277.778 | 277.778 | 277.778 | 277.778 | 277.778 | 277.778 | 277.778 | 277.778 | 277.778 | 277.778 | 277.778 | 277.778 | 277.778 | 277.778 | 277.778 | 277.778 | 277.778 | 277.778 | 277.778 | 277.778 | 277.778 | 277.778 | 277.778
1 | 58 | PWRBCKMDVXX | Backstop (Power generator) Maldives, region XX | 12 | VariableCost |  | User defined | 0 | 277.778 | 277.778 | 277.778 | 277.778 | 277.778 | 277.778 | 277.778 | 277.778 | 277.778 | 277.778 | 277.778 | 277.778 | 277.778 | 277.778 | 277.778 | 277.778 | 277.778 | 277.778 | 277.778 | 277.778 | 277.778 | 277.778 | 277.778 | 277.778 | 277.778 | 277.778 | 277.778 | 277.778
1 | 59 | PWRBCKNPLXX | Backstop (Power generator) Nepal, region XX | 12 | VariableCost |  | User defined | 0 | 277.778 | 277.778 | 277.778 | 277.778 | 277.778 | 277.778 | 277.778 | 277.778 | 277.778 | 277.778 | 277.778 | 277.778 | 277.778 | 277.778 | 277.778 | 277.778 | 277.778 | 277.778 | 277.778 | 277.778 | 277.778 | 277.778 | 277.778 | 277.778 | 277.778 | 277.778 | 277.778 | 277.778
1 | 11 | PWRBIOBGDXX | Biomass (Power generator) Bangladesh, region XX | 12 | VariableCost |  | User defined | 0 | 1.3889 | 1.3889 | 1.3889 | 1.3889 | 1.3889 | 1.3889 | 1.3889 | 1.3889 | 1.3889 | 1.3889 | 1.3889 | 1.3889 | 1.3889 | 1.3889 | 1.3889 | 1.3889 | 1.3889 | 1.3889 | 1.3889 | 1.3889 | 1.3889 | 1.3889 | 1.3889 | 1.3889 | 1.3889 | 1.3889 | 1.3889 | 1.3889
1 | 12 | PWRBIOINDEA | Biomass (Power generator) India, region EA | 12 | VariableCost |  | User defined | 0 | 1.3889 | 1.3889 | 1.3889 | 1.3889 | 1.3889 | 1.3889 | 1.3889 | 1.3889 | 1.3889 | 1.3889 | 1.3889 | 1.3889 | 1.3889 | 1.3889 | 1.3889 | 1.3889 | 1.3889 | 1.3889 | 1.3889 | 1.3889 | 1.3889 | 1.3889 | 1.3889 | 1.3889 | 1.3889 | 1.3889 | 1.3889 | 1.3889
1 | 13 | PWRBIOINDNE | Biomass (Power generator) India, region NE | 12 | VariableCost |  | User defined | 0 | 1.3889 | 1.3889 | 1.3889 | 1.3889 | 1.3889 | 1.3889 | 1.3889 | 1.3889 | 1.3889 | 1.3889 | 1.3889 | 1.3889 | 1.3889 | 1.3889 | 1.3889 | 1.3889 | 1.3889 | 1.3889 | 1.3889 | 1.3889 | 1.3889 | 1.3889 | 1.3889 | 1.3889 | 1.3889 | 1.3889 | 1.3889 | 1.3889
1 | 14 | PWRBIOINDNO | Biomass (Power generator) India, region NO | 12 | VariableCost |  | User defined | 0 | 1.3889 | 1.3889 | 1.3889 | 1.3889 | 1.3889 | 1.3889 | 1.3889 | 1.3889 | 1.3889 | 1.3889 | 1.3889 | 1.3889 | 1.3889 | 1.3889 | 1.3889 | 1.3889 | 1.3889 | 1.3889 | 1.3889 | 1.3889 | 1.3889 | 1.3889 | 1.3889 | 1.3889 | 1.3889 | 1.3889 | 1.3889 | 1.3889
1 | 15 | PWRBIOINDSO | Biomass (Power generator) India, region SO | 12 | VariableCost |  | User defined | 0 | 1.3889 | 1.3889 | 1.3889 | 1.3889 | 1.3889 | 1.3889 | 1.3889 | 1.3889 | 1.3889 | 1.3889 | 1.3889 | 1.3889 | 1.3889 | 1.3889 | 1.3889 | 1.3889 | 1.3889 | 1.3889 | 1.3889 | 1.3889 | 1.3889 | 1.3889 | 1.3889 | 1.3889 | 1.3889 | 1.3889 | 1.3889 | 1.3889
1 | 16 | PWRBIOINDWE | Biomass (Power generator) India, region WE | 12 | VariableCost |  | User defined | 0 | 1.3889 | 1.3889 | 1.3889 | 1.3889 | 1.3889 | 1.3889 | 1.3889 | 1.3889 | 1.3889 | 1.3889 | 1.3889 | 1.3889 | 1.3889 | 1.3889 | 1.3889 | 1.3889 | 1.3889 | 1.3889 | 1.3889 | 1.3889 | 1.3889 | 1.3889 | 1.3889 | 1.3889 | 1.3889 | 1.3889 | 1.3889 | 1.3889
1 | 17 | PWRBIOLKAXX | Biomass (Power generator) Sri Lanka, region XX | 12 | VariableCost |  | User defined | 0 | 2.2222 | 2.2222 | 2.2222 | 2.2222 | 2.2222 | 2.2222 | 2.2222 | 2.2222 | 2.2222 | 2.2222 | 2.2222 | 2.2222 | 2.2222 | 2.2222 | 2.2222 | 2.2222 | 2.2222 | 2.2222 | 2.2222 | 2.2222 | 2.2222 | 2.2222 | 2.2222 | 2.2222 | 2.2222 | 2.2222 | 2.2222 | 2.2222
1 | 18 | PWRBIONPLXX | Biomass (Power generator) Nepal, region XX | 12 | VariableCost |  | User defined | 0 | 1.3889 | 1.3889 | 1.3889 | 1.3889 | 1.3889 | 1.3889 | 1.3889 | 1.3889 | 1.3889 | 1.3889 | 1.3889 | 1.3889 | 1.3889 | 1.3889 | 1.3889 | 1.3889 | 1.3889 | 1.3889 | 1.3889 | 1.3889 | 1.3889 | 1.3889 | 1.3889 | 1.3889 | 1.3889 | 1.3889 | 1.3889 | 1.3889
1 | 25 | PWRCOABGDXX | Coal (Power generator) Bangladesh, region XX | 12 | VariableCost |  | User defined | 0 | 1.8056 | 1.8056 | 1.8056 | 1.8056 | 1.8056 | 1.8056 | 1.8056 | 1.8056 | 1.8056 | 1.8056 | 1.8056 | 1.8056 | 1.8056 | 1.8056 | 1.8056 | 1.8056 | 1.8056 | 1.8056 | 1.8056 | 1.8056 | 1.8056 | 1.8056 | 1.8056 | 1.8056 | 1.8056 | 1.8056 | 1.8056 | 1.8056
1 | 26 | PWRCOAINDEA | Coal (Power generator) India, region EA | 12 | VariableCost |  | User defined | 0 | 1.3889 | 1.3889 | 1.3889 | 1.3889 | 1.3889 | 1.3889 | 1.3889 | 1.3889 | 1.3889 | 1.3889 | 1.3889 | 1.3889 | 1.3889 | 1.3889 | 1.3889 | 1.3889 | 1.3889 | 1.3889 | 1.3889 | 1.3889 | 1.3889 | 1.3889 | 1.3889 | 1.3889 | 1.3889 | 1.3889 | 1.3889 | 1.3889
1 | 27 | PWRCOAINDNE | Coal (Power generator) India, region NE | 12 | VariableCost |  | User defined | 0 | 1.3889 | 1.3889 | 1.3889 | 1.3889 | 1.3889 | 1.3889 | 1.3889 | 1.3889 | 1.3889 | 1.3889 | 1.3889 | 1.3889 | 1.3889 | 1.3889 | 1.3889 | 1.3889 | 1.3889 | 1.3889 | 1.3889 | 1.3889 | 1.3889 | 1.3889 | 1.3889 | 1.3889 | 1.3889 | 1.3889 | 1.3889 | 1.3889
1 | 28 | PWRCOAINDNO | Coal (Power generator) India, region NO | 12 | VariableCost |  | User defined | 0 | 1.3889 | 1.3889 | 1.3889 | 1.3889 | 1.3889 | 1.3889 | 1.3889 | 1.3889 | 1.3889 | 1.3889 | 1.3889 | 1.3889 | 1.3889 | 1.3889 | 1.3889 | 1.3889 | 1.3889 | 1.3889 | 1.3889 | 1.3889 | 1.3889 | 1.3889 | 1.3889 | 1.3889 | 1.3889 | 1.3889 | 1.3889 | 1.3889
1 | 29 | PWRCOAINDSO | Coal (Power generator) India, region SO | 12 | VariableCost |  | User defined | 0 | 1.3889 | 1.3889 | 1.3889 | 1.3889 | 1.3889 | 1.3889 | 1.3889 | 1.3889 | 1.3889 | 1.3889 | 1.3889 | 1.3889 | 1.3889 | 1.3889 | 1.3889 | 1.3889 | 1.3889 | 1.3889 | 1.3889 | 1.3889 | 1.3889 | 1.3889 | 1.3889 | 1.3889 | 1.3889 | 1.3889 | 1.3889 | 1.3889
1 | 30 | PWRCOAINDWE | Coal (Power generator) India, region WE | 12 | VariableCost |  | User defined | 0 | 1.3889 | 1.3889 | 1.3889 | 1.3889 | 1.3889 | 1.3889 | 1.3889 | 1.3889 | 1.3889 | 1.3889 | 1.3889 | 1.3889 | 1.3889 | 1.3889 | 1.3889 | 1.3889 | 1.3889 | 1.3889 | 1.3889 | 1.3889 | 1.3889 | 1.3889 | 1.3889 | 1.3889 | 1.3889 | 1.3889 | 1.3889 | 1.3889
1 | 31 | PWRCOALKAXX | Coal (Power generator) Sri Lanka, region XX | 12 | VariableCost |  | User defined | 0 | 2.0834 | 2.0834 | 2.0834 | 2.0834 | 2.0834 | 2.0834 | 2.0834 | 2.0834 | 2.0834 | 2.0834 | 2.0834 | 2.0834 | 2.0834 | 2.0834 | 2.0834 | 2.0834 | 2.0834 | 2.0834 | 2.0834 | 2.0834 | 2.0834 | 2.0834 | 2.0834 | 2.0834 | 2.0834 | 2.0834 | 2.0834 | 2.0834
1 | 1 | PWRCSPINDEA | Concentrated Solar Power (Power generator) India, region EA | 12 | VariableCost |  | User defined | 0 | 1.1111 | 1.1111 | 1.1111 | 1.1111 | 1.1111 | 1.1111 | 1.1111 | 1.1111 | 1.1111 | 1.1111 | 1.1111 | 1.1111 | 1.1111 | 1.1111 | 1.1111 | 1.1111 | 1.1111 | 1.1111 | 1.1111 | 1.1111 | 1.1111 | 1.1111 | 1.1111 | 1.1111 | 1.1111 | 1.1111 | 1.1111 | 1.1111
1 | 2 | PWRCSPINDNE | Concentrated Solar Power (Power generator) India, region NE | 12 | VariableCost |  | User defined | 0 | 1.1111 | 1.1111 | 1.1111 | 1.1111 | 1.1111 | 1.1111 | 1.1111 | 1.1111 | 1.1111 | 1.1111 | 1.1111 | 1.1111 | 1.1111 | 1.1111 | 1.1111 | 1.1111 | 1.1111 | 1.1111 | 1.1111 | 1.1111 | 1.1111 | 1.1111 | 1.1111 | 1.1111 | 1.1111 | 1.1111 | 1.1111 | 1.1111
1 | 3 | PWRCSPINDNO | Concentrated Solar Power (Power generator) India, region NO | 12 | VariableCost |  | User defined | 0 | 1.1111 | 1.1111 | 1.1111 | 1.1111 | 1.1111 | 1.1111 | 1.1111 | 1.1111 | 1.1111 | 1.1111 | 1.1111 | 1.1111 | 1.1111 | 1.1111 | 1.1111 | 1.1111 | 1.1111 | 1.1111 | 1.1111 | 1.1111 | 1.1111 | 1.1111 | 1.1111 | 1.1111 | 1.1111 | 1.1111 | 1.1111 | 1.1111
1 | 4 | PWRCSPINDSO | Concentrated Solar Power (Power generator) India, region SO | 12 | VariableCost |  | User defined | 0 | 1.1111 | 1.1111 | 1.1111 | 1.1111 | 1.1111 | 1.1111 | 1.1111 | 1.1111 | 1.1111 | 1.1111 | 1.1111 | 1.1111 | 1.1111 | 1.1111 | 1.1111 | 1.1111 | 1.1111 | 1.1111 | 1.1111 | 1.1111 | 1.1111 | 1.1111 | 1.1111 | 1.1111 | 1.1111 | 1.1111 | 1.1111 | 1.1111
1 | 5 | PWRCSPINDWE | Concentrated Solar Power (Power generator) India, region WE | 12 | VariableCost |  | User defined | 0 | 1.1111 | 1.1111 | 1.1111 | 1.1111 | 1.1111 | 1.1111 | 1.1111 | 1.1111 | 1.1111 | 1.1111 | 1.1111 | 1.1111 | 1.1111 | 1.1111 | 1.1111 | 1.1111 | 1.1111 | 1.1111 | 1.1111 | 1.1111 | 1.1111 | 1.1111 | 1.1111 | 1.1111 | 1.1111 | 1.1111 | 1.1111 | 1.1111
1 | 6 | PWRHYDBGDXX | Hydroelectric (Power generator) Bangladesh, region XX | 12 | VariableCost |  | User defined | 0 | 0.2778 | 0.2778 | 0.2778 | 0.2778 | 0.2778 | 0.2778 | 0.2778 | 0.2778 | 0.2778 | 0.2778 | 0.2778 | 0.2778 | 0.2778 | 0.2778 | 0.2778 | 0.2778 | 0.2778 | 0.2778 | 0.2778 | 0.2778 | 0.2778 | 0.2778 | 0.2778 | 0.2778 | 0.2778 | 0.2778 | 0.2778 | 0.2778
1 | 7 | PWRHYDBTNXX | Hydroelectric (Power generator) Bhutan, region XX | 12 | VariableCost |  | User defined | 0 | 0.2454 | 0.2454 | 0.2454 | 0.2454 | 0.2454 | 0.2454 | 0.2454 | 0.2454 | 0.2454 | 0.2454 | 0.2454 | 0.2454 | 0.2454 | 0.2454 | 0.2454 | 0.2454 | 0.2454 | 0.2454 | 0.2454 | 0.2454 | 0.2454 | 0.2454 | 0.2454 | 0.2454 | 0.2454 | 0.2454 | 0.2454 | 0.2454
1 | 8 | PWRHYDINDEA | Hydroelectric (Power generator) India, region EA | 12 | VariableCost |  | User defined | 0 | 0.2778 | 0.2778 | 0.2778 | 0.2778 | 0.2778 | 0.2778 | 0.2778 | 0.2778 | 0.2778 | 0.2778 | 0.2778 | 0.2778 | 0.2778 | 0.2778 | 0.2778 | 0.2778 | 0.2778 | 0.2778 | 0.2778 | 0.2778 | 0.2778 | 0.2778 | 0.2778 | 0.2778 | 0.2778 | 0.2778 | 0.2778 | 0.2778
1 | 9 | PWRHYDINDNE | Hydroelectric (Power generator) India, region NE | 12 | VariableCost |  | User defined | 0 | 0.2778 | 0.2778 | 0.2778 | 0.2778 | 0.2778 | 0.2778 | 0.2778 | 0.2778 | 0.2778 | 0.2778 | 0.2778 | 0.2778 | 0.2778 | 0.2778 | 0.2778 | 0.2778 | 0.2778 | 0.2778 | 0.2778 | 0.2778 | 0.2778 | 0.2778 | 0.2778 | 0.2778 | 0.2778 | 0.2778 | 0.2778 | 0.2778
1 | 10 | PWRHYDINDNO | Hydroelectric (Power generator) India, region NO | 12 | VariableCost |  | User defined | 0 | 0.2778 | 0.2778 | 0.2778 | 0.2778 | 0.2778 | 0.2778 | 0.2778 | 0.2778 | 0.2778 | 0.2778 | 0.2778 | 0.2778 | 0.2778 | 0.2778 | 0.2778 | 0.2778 | 0.2778 | 0.2778 | 0.2778 | 0.2778 | 0.2778 | 0.2778 | 0.2778 | 0.2778 | 0.2778 | 0.2778 | 0.2778 | 0.2778
1 | 11 | PWRHYDINDSO | Hydroelectric (Power generator) India, region SO | 12 | VariableCost |  | User defined | 0 | 0.2778 | 0.2778 | 0.2778 | 0.2778 | 0.2778 | 0.2778 | 0.2778 | 0.2778 | 0.2778 | 0.2778 | 0.2778 | 0.2778 | 0.2778 | 0.2778 | 0.2778 | 0.2778 | 0.2778 | 0.2778 | 0.2778 | 0.2778 | 0.2778 | 0.2778 | 0.2778 | 0.2778 | 0.2778 | 0.2778 | 0.2778 | 0.2778
1 | 12 | PWRHYDINDWE | Hydroelectric (Power generator) India, region WE | 12 | VariableCost |  | User defined | 0 | 0.2778 | 0.2778 | 0.2778 | 0.2778 | 0.2778 | 0.2778 | 0.2778 | 0.2778 | 0.2778 | 0.2778 | 0.2778 | 0.2778 | 0.2778 | 0.2778 | 0.2778 | 0.2778 | 0.2778 | 0.2778 | 0.2778 | 0.2778 | 0.2778 | 0.2778 | 0.2778 | 0.2778 | 0.2778 | 0.2778 | 0.2778 | 0.2778
1 | 13 | PWRHYDLKAXX | Hydroelectric (Power generator) Sri Lanka, region XX | 12 | VariableCost |  | User defined | 0 | 0.3796 | 0.3796 | 0.3796 | 0.3796 | 0.3796 | 0.3796 | 0.3796 | 0.3796 | 0.3796 | 0.3796 | 0.3796 | 0.3796 | 0.3796 | 0.3796 | 0.3796 | 0.3796 | 0.3796 | 0.3796 | 0.3796 | 0.3796 | 0.3796 | 0.3796 | 0.3796 | 0.3796 | 0.3796 | 0.3796 | 0.3796 | 0.3796
1 | 14 | PWRHYDNPLXX | Hydroelectric (Power generator) Nepal, region XX | 12 | VariableCost |  | User defined | 0 | 0.3704 | 0.3704 | 0.3704 | 0.3704 | 0.3704 | 0.3704 | 0.3704 | 0.3704 | 0.3704 | 0.3704 | 0.3704 | 0.3704 | 0.3704 | 0.3704 | 0.3704 | 0.3704 | 0.3704 | 0.3704 | 0.3704 | 0.3704 | 0.3704 | 0.3704 | 0.3704 | 0.3704 | 0.3704 | 0.3704 | 0.3704 | 0.3704
1 | 63 | PWRNGSINDEA | Natural Gas (Power generator) India, region EA | 12 | VariableCost |  | User defined | 0 | 1.0861 | 1.0861 | 1.0861 | 1.0861 | 1.0861 | 1.0861 | 1.0861 | 1.0861 | 1.0861 | 1.0861 | 1.0861 | 1.0861 | 1.0861 | 1.0861 | 1.0861 | 1.0861 | 1.0861 | 1.0861 | 1.0861 | 1.0861 | 1.0861 | 1.0861 | 1.0861 | 1.0861 | 1.0861 | 1.0861 | 1.0861 | 1.0861
1 | 64 | PWRNGSINDNE | Natural Gas (Power generator) India, region NE | 12 | VariableCost |  | User defined | 0 | 1.0861 | 1.0861 | 1.0861 | 1.0861 | 1.0861 | 1.0861 | 1.0861 | 1.0861 | 1.0861 | 1.0861 | 1.0861 | 1.0861 | 1.0861 | 1.0861 | 1.0861 | 1.0861 | 1.0861 | 1.0861 | 1.0861 | 1.0861 | 1.0861 | 1.0861 | 1.0861 | 1.0861 | 1.0861 | 1.0861 | 1.0861 | 1.0861
1 | 65 | PWRNGSINDNO | Natural Gas (Power generator) India, region NO | 12 | VariableCost |  | User defined | 0 | 1.0861 | 1.0861 | 1.0861 | 1.0861 | 1.0861 | 1.0861 | 1.0861 | 1.0861 | 1.0861 | 1.0861 | 1.0861 | 1.0861 | 1.0861 | 1.0861 | 1.0861 | 1.0861 | 1.0861 | 1.0861 | 1.0861 | 1.0861 | 1.0861 | 1.0861 | 1.0861 | 1.0861 | 1.0861 | 1.0861 | 1.0861 | 1.0861
1 | 66 | PWRNGSINDSO | Natural Gas (Power generator) India, region SO | 12 | VariableCost |  | User defined | 0 | 1.0861 | 1.0861 | 1.0861 | 1.0861 | 1.0861 | 1.0861 | 1.0861 | 1.0861 | 1.0861 | 1.0861 | 1.0861 | 1.0861 | 1.0861 | 1.0861 | 1.0861 | 1.0861 | 1.0861 | 1.0861 | 1.0861 | 1.0861 | 1.0861 | 1.0861 | 1.0861 | 1.0861 | 1.0861 | 1.0861 | 1.0861 | 1.0861
1 | 67 | PWRNGSINDWE | Natural Gas (Power generator) India, region WE | 12 | VariableCost |  | User defined | 0 | 1.0861 | 1.0861 | 1.0861 | 1.0861 | 1.0861 | 1.0861 | 1.0861 | 1.0861 | 1.0861 | 1.0861 | 1.0861 | 1.0861 | 1.0861 | 1.0861 | 1.0861 | 1.0861 | 1.0861 | 1.0861 | 1.0861 | 1.0861 | 1.0861 | 1.0861 | 1.0861 | 1.0861 | 1.0861 | 1.0861 | 1.0861 | 1.0861
1 | 68 | PWRNGSLKAXX | Natural Gas (Power generator) Sri Lanka, region XX | 12 | VariableCost |  | User defined | 0 | 1.3012 | 1.3012 | 1.3012 | 1.3012 | 1.3012 | 1.3012 | 1.3012 | 1.3012 | 1.3012 | 1.3012 | 1.3012 | 1.3012 | 1.3012 | 1.3012 | 1.3012 | 1.3012 | 1.3012 | 1.3012 | 1.3012 | 1.3012 | 1.3012 | 1.3012 | 1.3012 | 1.3012 | 1.3012 | 1.3012 | 1.3012 | 1.3012
1 | 69 | PWROILBGDXX | Oil (Power generator) Bangladesh, region XX | 12 | VariableCost |  | User defined | 0 | 1.9281 | 1.9281 | 1.9281 | 1.9281 | 1.9281 | 1.9281 | 1.9281 | 1.9281 | 1.9281 | 1.9281 | 1.9281 | 1.9281 | 1.9281 | 1.9281 | 1.9281 | 1.9281 | 1.9281 | 1.9281 | 1.9281 | 1.9281 | 1.9281 | 1.9281 | 1.9281 | 1.9281 | 1.9281 | 1.9281 | 1.9281 | 1.9281
1 | 70 | PWROILINDEA | Oil (Power generator) India, region EA | 12 | VariableCost |  | User defined | 0 | 1.7528 | 1.7528 | 1.7528 | 1.7528 | 1.7528 | 1.7528 | 1.7528 | 1.7528 | 1.7528 | 1.7528 | 1.7528 | 1.7528 | 1.7528 | 1.7528 | 1.7528 | 1.7528 | 1.7528 | 1.7528 | 1.7528 | 1.7528 | 1.7528 | 1.7528 | 1.7528 | 1.7528 | 1.7528 | 1.7528 | 1.7528 | 1.7528
1 | 71 | PWROILINDNE | Oil (Power generator) India, region NE | 12 | VariableCost |  | User defined | 0 | 1.7528 | 1.7528 | 1.7528 | 1.7528 | 1.7528 | 1.7528 | 1.7528 | 1.7528 | 1.7528 | 1.7528 | 1.7528 | 1.7528 | 1.7528 | 1.7528 | 1.7528 | 1.7528 | 1.7528 | 1.7528 | 1.7528 | 1.7528 | 1.7528 | 1.7528 | 1.7528 | 1.7528 | 1.7528 | 1.7528 | 1.7528 | 1.7528
1 | 72 | PWROILINDNO | Oil (Power generator) India, region NO | 12 | VariableCost |  | User defined | 0 | 1.7528 | 1.7528 | 1.7528 | 1.7528 | 1.7528 | 1.7528 | 1.7528 | 1.7528 | 1.7528 | 1.7528 | 1.7528 | 1.7528 | 1.7528 | 1.7528 | 1.7528 | 1.7528 | 1.7528 | 1.7528 | 1.7528 | 1.7528 | 1.7528 | 1.7528 | 1.7528 | 1.7528 | 1.7528 | 1.7528 | 1.7528 | 1.7528
1 | 73 | PWROILINDSO | Oil (Power generator) India, region SO | 12 | VariableCost |  | User defined | 0 | 1.7528 | 1.7528 | 1.7528 | 1.7528 | 1.7528 | 1.7528 | 1.7528 | 1.7528 | 1.7528 | 1.7528 | 1.7528 | 1.7528 | 1.7528 | 1.7528 | 1.7528 | 1.7528 | 1.7528 | 1.7528 | 1.7528 | 1.7528 | 1.7528 | 1.7528 | 1.7528 | 1.7528 | 1.7528 | 1.7528 | 1.7528 | 1.7528
1 | 74 | PWROILINDWE | Oil (Power generator) India, region WE | 12 | VariableCost |  | User defined | 0 | 1.7528 | 1.7528 | 1.7528 | 1.7528 | 1.7528 | 1.7528 | 1.7528 | 1.7528 | 1.7528 | 1.7528 | 1.7528 | 1.7528 | 1.7528 | 1.7528 | 1.7528 | 1.7528 | 1.7528 | 1.7528 | 1.7528 | 1.7528 | 1.7528 | 1.7528 | 1.7528 | 1.7528 | 1.7528 | 1.7528 | 1.7528 | 1.7528
1 | 75 | PWROILLKAXX | Oil (Power generator) Sri Lanka, region XX | 12 | VariableCost |  | User defined | 0 | 2.4539 | 2.4539 | 2.4539 | 2.4539 | 2.4539 | 2.4539 | 2.4539 | 2.4539 | 2.4539 | 2.4539 | 2.4539 | 2.4539 | 2.4539 | 2.4539 | 2.4539 | 2.4539 | 2.4539 | 2.4539 | 2.4539 | 2.4539 | 2.4539 | 2.4539 | 2.4539 | 2.4539 | 2.4539 | 2.4539 | 2.4539 | 2.4539
1 | 126 | PWRURNBGDXX | Nuclear (Power generator) Bangladesh, region XX | 12 | VariableCost |  | User defined | 0 | 1.8994 | 1.8994 | 1.8994 | 1.8994 | 1.8994 | 1.8994 | 1.8994 | 1.8994 | 1.8994 | 1.8994 | 1.8994 | 1.8994 | 1.8994 | 1.8994 | 1.8994 | 1.8994 | 1.8994 | 1.8994 | 1.8994 | 1.8994 | 1.8994 | 1.8994 | 1.8994 | 1.8994 | 1.8994 | 1.8994 | 1.8994 | 1.8994
1 | 127 | PWRURNINDEA | Nuclear (Power generator) India, region EA | 12 | VariableCost |  | User defined | 0 | 0.7306 | 0.7306 | 0.7306 | 0.7306 | 0.7306 | 0.7306 | 0.7306 | 0.7306 | 0.7306 | 0.7306 | 0.7306 | 0.7306 | 0.7306 | 0.7306 | 0.7306 | 0.7306 | 0.7306 | 0.7306 | 0.7306 | 0.7306 | 0.7306 | 0.7306 | 0.7306 | 0.7306 | 0.7306 | 0.7306 | 0.7306 | 0.7306
1 | 128 | PWRURNINDNE | Nuclear (Power generator) India, region NE | 12 | VariableCost |  | User defined | 0 | 0.7306 | 0.7306 | 0.7306 | 0.7306 | 0.7306 | 0.7306 | 0.7306 | 0.7306 | 0.7306 | 0.7306 | 0.7306 | 0.7306 | 0.7306 | 0.7306 | 0.7306 | 0.7306 | 0.7306 | 0.7306 | 0.7306 | 0.7306 | 0.7306 | 0.7306 | 0.7306 | 0.7306 | 0.7306 | 0.7306 | 0.7306 | 0.7306
1 | 129 | PWRURNINDNO | Nuclear (Power generator) India, region NO | 12 | VariableCost |  | User defined | 0 | 0.7306 | 0.7306 | 0.7306 | 0.7306 | 0.7306 | 0.7306 | 0.7306 | 0.7306 | 0.7306 | 0.7306 | 0.7306 | 0.7306 | 0.7306 | 0.7306 | 0.7306 | 0.7306 | 0.7306 | 0.7306 | 0.7306 | 0.7306 | 0.7306 | 0.7306 | 0.7306 | 0.7306 | 0.7306 | 0.7306 | 0.7306 | 0.7306
1 | 130 | PWRURNINDSO | Nuclear (Power generator) India, region SO | 12 | VariableCost |  | User defined | 0 | 0.7306 | 0.7306 | 0.7306 | 0.7306 | 0.7306 | 0.7306 | 0.7306 | 0.7306 | 0.7306 | 0.7306 | 0.7306 | 0.7306 | 0.7306 | 0.7306 | 0.7306 | 0.7306 | 0.7306 | 0.7306 | 0.7306 | 0.7306 | 0.7306 | 0.7306 | 0.7306 | 0.7306 | 0.7306 | 0.7306 | 0.7306 | 0.7306
1 | 131 | PWRURNINDWE | Nuclear (Power generator) India, region WE | 12 | VariableCost |  | User defined | 0 | 0.7306 | 0.7306 | 0.7306 | 0.7306 | 0.7306 | 0.7306 | 0.7306 | 0.7306 | 0.7306 | 0.7306 | 0.7306 | 0.7306 | 0.7306 | 0.7306 | 0.7306 | 0.7306 | 0.7306 | 0.7306 | 0.7306 | 0.7306 | 0.7306 | 0.7306 | 0.7306 | 0.7306 | 0.7306 | 0.7306 | 0.7306 | 0.7306
1 | 132 | PWRWASBGDXX | Waste (Power generator) Bangladesh, region XX | 12 | VariableCost |  | User defined | 0 | 2.7778 | 2.7778 | 2.7778 | 2.7778 | 2.7778 | 2.7778 | 2.7778 | 2.7778 | 2.7778 | 2.7778 | 2.7778 | 2.7778 | 2.7778 | 2.7778 | 2.7778 | 2.7778 | 2.7778 | 2.7778 | 2.7778 | 2.7778 | 2.7778 | 2.7778 | 2.7778 | 2.7778 | 2.7778 | 2.7778 | 2.7778 | 2.7778
1 | 133 | PWRWASINDEA | Waste (Power generator) India, region EA | 12 | VariableCost |  | User defined | 0 | 2.7778 | 2.7778 | 2.7778 | 2.7778 | 2.7778 | 2.7778 | 2.7778 | 2.7778 | 2.7778 | 2.7778 | 2.7778 | 2.7778 | 2.7778 | 2.7778 | 2.7778 | 2.7778 | 2.7778 | 2.7778 | 2.7778 | 2.7778 | 2.7778 | 2.7778 | 2.7778 | 2.7778 | 2.7778 | 2.7778 | 2.7778 | 2.7778
1 | 134 | PWRWASINDNE | Waste (Power generator) India, region NE | 12 | VariableCost |  | User defined | 0 | 2.7778 | 2.7778 | 2.7778 | 2.7778 | 2.7778 | 2.7778 | 2.7778 | 2.7778 | 2.7778 | 2.7778 | 2.7778 | 2.7778 | 2.7778 | 2.7778 | 2.7778 | 2.7778 | 2.7778 | 2.7778 | 2.7778 | 2.7778 | 2.7778 | 2.7778 | 2.7778 | 2.7778 | 2.7778 | 2.7778 | 2.7778 | 2.7778
1 | 135 | PWRWASINDNO | Waste (Power generator) India, region NO | 12 | VariableCost |  | User defined | 0 | 2.7778 | 2.7778 | 2.7778 | 2.7778 | 2.7778 | 2.7778 | 2.7778 | 2.7778 | 2.7778 | 2.7778 | 2.7778 | 2.7778 | 2.7778 | 2.7778 | 2.7778 | 2.7778 | 2.7778 | 2.7778 | 2.7778 | 2.7778 | 2.7778 | 2.7778 | 2.7778 | 2.7778 | 2.7778 | 2.7778 | 2.7778 | 2.7778
1 | 136 | PWRWASINDSO | Waste (Power generator) India, region SO | 12 | VariableCost |  | User defined | 0 | 2.7778 | 2.7778 | 2.7778 | 2.7778 | 2.7778 | 2.7778 | 2.7778 | 2.7778 | 2.7778 | 2.7778 | 2.7778 | 2.7778 | 2.7778 | 2.7778 | 2.7778 | 2.7778 | 2.7778 | 2.7778 | 2.7778 | 2.7778 | 2.7778 | 2.7778 | 2.7778 | 2.7778 | 2.7778 | 2.7778 | 2.7778 | 2.7778
1 | 137 | PWRWASINDWE | Waste (Power generator) India, region WE | 12 | VariableCost |  | User defined | 0 | 2.7778 | 2.7778 | 2.7778 | 2.7778 | 2.7778 | 2.7778 | 2.7778 | 2.7778 | 2.7778 | 2.7778 | 2.7778 | 2.7778 | 2.7778 | 2.7778 | 2.7778 | 2.7778 | 2.7778 | 2.7778 | 2.7778 | 2.7778 | 2.7778 | 2.7778 | 2.7778 | 2.7778 | 2.7778 | 2.7778 | 2.7778 | 2.7778
1 | 138 | PWRWASLKAXX | Waste (Power generator) Sri Lanka, region XX | 12 | VariableCost |  | User defined | 0 | 2.7778 | 2.7778 | 2.7778 | 2.7778 | 2.7778 | 2.7778 | 2.7778 | 2.7778 | 2.7778 | 2.7778 | 2.7778 | 2.7778 | 2.7778 | 2.7778 | 2.7778 | 2.7778 | 2.7778 | 2.7778 | 2.7778 | 2.7778 | 2.7778 | 2.7778 | 2.7778 | 2.7778 | 2.7778 | 2.7778 | 2.7778 | 2.7778
1 | 139 | PWRWASNPLXX | Waste (Power generator) Nepal, region XX | 12 | VariableCost |  | User defined | 0 | 2.7778 | 2.7778 | 2.7778 | 2.7778 | 2.7778 | 2.7778 | 2.7778 | 2.7778 | 2.7778 | 2.7778 | 2.7778 | 2.7778 | 2.7778 | 2.7778 | 2.7778 | 2.7778 | 2.7778 | 2.7778 | 2.7778 | 2.7778 | 2.7778 | 2.7778 | 2.7778 | 2.7778 | 2.7778 | 2.7778 | 2.7778 | 2.7778
1 | 213 | RNWBIOBGDXX | Biomass (Mining non-tradable (renewable) commodity) Bangladesh, region XX | 12 | VariableCost |  | User defined | 0 | 4 | 4 | 4 | 4.04 | 4.08 | 4.12 | 4.16 | 4.2 | 4.24 | 4.28 | 4.32 | 4.36 | 4.4 | 4.44 | 4.48 | 4.52 | 4.56 | 4.6 | 4.64 | 4.68 | 4.72 | 4.76 | 4.8 | 4.84 | 4.88 | 4.92 | 4.96 | 5
1 | 207 | RNWBIOINDEA | Biomass (Mining non-tradable (renewable) commodity) India, region EA | 12 | VariableCost |  | User defined | 0 | 4 | 4 | 4 | 4.04 | 4.08 | 4.12 | 4.16 | 4.2 | 4.24 | 4.28 | 4.32 | 4.36 | 4.4 | 4.44 | 4.48 | 4.52 | 4.56 | 4.6 | 4.64 | 4.68 | 4.72 | 4.76 | 4.8 | 4.84 | 4.88 | 4.92 | 4.96 | 5
1 | 208 | RNWBIOINDNE | Biomass (Mining non-tradable (renewable) commodity) India, region NE | 12 | VariableCost |  | User defined | 0 | 4 | 4 | 4 | 4.04 | 4.08 | 4.12 | 4.16 | 4.2 | 4.24 | 4.28 | 4.32 | 4.36 | 4.4 | 4.44 | 4.48 | 4.52 | 4.56 | 4.6 | 4.64 | 4.68 | 4.72 | 4.76 | 4.8 | 4.84 | 4.88 | 4.92 | 4.96 | 5
1 | 209 | RNWBIOINDNO | Biomass (Mining non-tradable (renewable) commodity) India, region NO | 12 | VariableCost |  | User defined | 0 | 4 | 4 | 4 | 4.04 | 4.08 | 4.12 | 4.16 | 4.2 | 4.24 | 4.28 | 4.32 | 4.36 | 4.4 | 4.44 | 4.48 | 4.52 | 4.56 | 4.6 | 4.64 | 4.68 | 4.72 | 4.76 | 4.8 | 4.84 | 4.88 | 4.92 | 4.96 | 5
1 | 210 | RNWBIOINDSO | Biomass (Mining non-tradable (renewable) commodity) India, region SO | 12 | VariableCost |  | User defined | 0 | 4 | 4 | 4 | 4.04 | 4.08 | 4.12 | 4.16 | 4.2 | 4.24 | 4.28 | 4.32 | 4.36 | 4.4 | 4.44 | 4.48 | 4.52 | 4.56 | 4.6 | 4.64 | 4.68 | 4.72 | 4.76 | 4.8 | 4.84 | 4.88 | 4.92 | 4.96 | 5
1 | 211 | RNWBIOINDWE | Biomass (Mining non-tradable (renewable) commodity) India, region WE | 12 | VariableCost |  | User defined | 0 | 4 | 4 | 4 | 4.04 | 4.08 | 4.12 | 4.16 | 4.2 | 4.24 | 4.28 | 4.32 | 4.36 | 4.4 | 4.44 | 4.48 | 4.52 | 4.56 | 4.6 | 4.64 | 4.68 | 4.72 | 4.76 | 4.8 | 4.84 | 4.88 | 4.92 | 4.96 | 5
1 | 212 | RNWBIOLKAXX | Biomass (Mining non-tradable (renewable) commodity) Sri Lanka, region XX | 12 | VariableCost |  | User defined | 0 | 4 | 4 | 4 | 4.04 | 4.08 | 4.12 | 4.16 | 4.2 | 4.24 | 4.28 | 4.32 | 4.36 | 4.4 | 4.44 | 4.48 | 4.52 | 4.56 | 4.6 | 4.64 | 4.68 | 4.72 | 4.76 | 4.8 | 4.84 | 4.88 | 4.92 | 4.96 | 5
1 | 213 | RNWWASINDEA | Waste (Mining non-tradable (renewable) commodity) India, region EA | 12 | VariableCost |  | User defined | 0 | 0 | 0 | 0 | 0 | 0 | 0 | 0 | 0 | 0 | 0 | 0 | 0 | 0 | 0 | 0 | 0 | 0 | 0 | 0 | 0 | 0 | 0 | 0 | 0 | 0 | 0 | 0 | 0
1 | 214 | RNWWASINDNE | Waste (Mining non-tradable (renewable) commodity) India, region NE | 12 | VariableCost |  | User defined | 0 | 0 | 0 | 0 | 0 | 0 | 0 | 0 | 0 | 0 | 0 | 0 | 0 | 0 | 0 | 0 | 0 | 0 | 0 | 0 | 0 | 0 | 0 | 0 | 0 | 0 | 0 | 0 | 0
1 | 215 | RNWWASINDNO | Waste (Mining non-tradable (renewable) commodity) India, region NO | 12 | VariableCost |  | User defined | 0 | 0 | 0 | 0 | 0 | 0 | 0 | 0 | 0 | 0 | 0 | 0 | 0 | 0 | 0 | 0 | 0 | 0 | 0 | 0 | 0 | 0 | 0 | 0 | 0 | 0 | 0 | 0 | 0
1 | 216 | RNWWASINDSO | Waste (Mining non-tradable (renewable) commodity) India, region SO | 12 | VariableCost |  | User defined | 0 | 0 | 0 | 0 | 0 | 0 | 0 | 0 | 0 | 0 | 0 | 0 | 0 | 0 | 0 | 0 | 0 | 0 | 0 | 0 | 0 | 0 | 0 | 0 | 0 | 0 | 0 | 0 | 0
1 | 217 | RNWWASINDWE | Waste (Mining non-tradable (renewable) commodity) India, region WE | 12 | VariableCost |  | User defined | 0 | 0 | 0 | 0 | 0 | 0 | 0 | 0 | 0 | 0 | 0 | 0 | 0 | 0 | 0 | 0 | 0 | 0 | 0 | 0 | 0 | 0 | 0 | 0 | 0 | 0 | 0 | 0 | 0
1 | 214 | RNWBIONPLXX | Biomass (Mining non-tradable (renewable) commodity) Nepal, region XX | 12 | VariableCost |  | User defined | 0 | 4 | 4 | 4 | 4.04 | 4.08 | 4.12 | 4.16 | 4.2 | 4.24 | 4.28 | 4.32 | 4.36 | 4.4 | 4.44 | 4.48 | 4.52 | 4.56 | 4.6 | 4.64 | 4.68 | 4.72 | 4.76 | 4.8 | 4.84 | 4.88 | 4.92 | 4.96 | 5
1 | 10 | PWRGEOINDNO | Geothermal (Power generator) India, region NO | 12 | VariableCost |  | User defined | 0 | 0.2778 | 0.2778 | 0.2778 | 0.2778 | 0.2778 | 0.2778 | 0.2778 | 0.2778 | 0.2778 | 0.2778 | 0.2778 | 0.2778 | 0.2778 | 0.2778 | 0.2778 | 0.2778 | 0.2778 | 0.2778 | 0.2778 | 0.2778 | 0.2778 | 0.2778 | 0.2778 | 0.2778 | 0.2778 | 0.2778 | 0.2778 | 0.2778
1 | 63 | PWRNGSBGDXX | Natural Gas (Power generator) Bangladesh, region XX | 12 | VariableCost |  | User defined | 0 | 1.0861 | 1.0861 | 1.0861 | 1.0861 | 1.0861 | 1.0861 | 1.0861 | 1.0861 | 1.0861 | 1.0861 | 1.0861 | 1.0861 | 1.0861 | 1.0861 | 1.0861 | 1.0861 | 1.0861 | 1.0861 | 1.0861 | 1.0861 | 1.0861 | 1.0861 | 1.0861 | 1.0861 | 1.0861 | 1.0861 | 1.0861 | 1.0861
1 | 63 | PWRNGSMDVXX | Natural Gas (Power generator) Maldives, region XX | 12 | VariableCost |  | User defined | 0 | 1.0861 | 1.0861 | 1.0861 | 1.0861 | 1.0861 | 1.0861 | 1.0861 | 1.0861 | 1.0861 | 1.0861 | 1.0861 | 1.0861 | 1.0861 | 1.0861 | 1.0861 | 1.0861 | 1.0861 | 1.0861 | 1.0861 | 1.0861 | 1.0861 | 1.0861 | 1.0861 | 1.0861 | 1.0861 | 1.0861 | 1.0861 | 1.0861
1 | 69 | PWROILMDVXX | Oil (Power generator) Maldives, region XX | 12 | VariableCost |  | User defined | 0 | 1.9281 | 1.9281 | 1.9281 | 1.9281 | 1.9281 | 1.9281 | 1.9281 | 1.9281 | 1.9281 | 1.9281 | 1.9281 | 1.9281 | 1.9281 | 1.9281 | 1.9281 | 1.9281 | 1.9281 | 1.9281 | 1.9281 | 1.9281 | 1.9281 | 1.9281 | 1.9281 | 1.9281 | 1.9281 | 1.9281 | 1.9281 | 1.9281
1 | 69 | PWROILNPLXX | Oil (Power generator) Nepal, region XX | 12 | VariableCost |  | User defined | 0 | 1.9281 | 1.9281 | 1.9281 | 1.9281 | 1.9281 | 1.9281 | 1.9281 | 1.9281 | 1.9281 | 1.9281 | 1.9281 | 1.9281 | 1.9281 | 1.9281 | 1.9281 | 1.9281 | 1.9281 | 1.9281 | 1.9281 | 1.9281 | 1.9281 | 1.9281 | 1.9281 | 1.9281 | 1.9281 | 1.9281 | 1.9281 | 1.9281
1 | 8 | PWRSHPINDEA | Small Hydropower (Power generator) India, region EA | 12 | VariableCost |  | User defined | 0 | 0.2778 | 0.2778 | 0.2778 | 0.2778 | 0.2778 | 0.2778 | 0.2778 | 0.2778 | 0.2778 | 0.2778 | 0.2778 | 0.2778 | 0.2778 | 0.2778 | 0.2778 | 0.2778 | 0.2778 | 0.2778 | 0.2778 | 0.2778 | 0.2778 | 0.2778 | 0.2778 | 0.2778 | 0.2778 | 0.2778 | 0.2778 | 0.2778
1 | 9 | PWRSHPINDNE | Small Hydropower (Power generator) India, region NE | 12 | VariableCost |  | User defined | 0 | 0.2778 | 0.2778 | 0.2778 | 0.2778 | 0.2778 | 0.2778 | 0.2778 | 0.2778 | 0.2778 | 0.2778 | 0.2778 | 0.2778 | 0.2778 | 0.2778 | 0.2778 | 0.2778 | 0.2778 | 0.2778 | 0.2778 | 0.2778 | 0.2778 | 0.2778 | 0.2778 | 0.2778 | 0.2778 | 0.2778 | 0.2778 | 0.2778
1 | 10 | PWRSHPINDNO | Small Hydropower (Power generator) India, region NO | 12 | VariableCost |  | User defined | 0 | 0.2778 | 0.2778 | 0.2778 | 0.2778 | 0.2778 | 0.2778 | 0.2778 | 0.2778 | 0.2778 | 0.2778 | 0.2778 | 0.2778 | 0.2778 | 0.2778 | 0.2778 | 0.2778 | 0.2778 | 0.2778 | 0.2778 | 0.2778 | 0.2778 | 0.2778 | 0.2778 | 0.2778 | 0.2778 | 0.2778 | 0.2778 | 0.2778
1 | 11 | PWRSHPINDSO | Small Hydropower (Power generator) India, region SO | 12 | VariableCost |  | User defined | 0 | 0.2778 | 0.2778 | 0.2778 | 0.2778 | 0.2778 | 0.2778 | 0.2778 | 0.2778 | 0.2778 | 0.2778 | 0.2778 | 0.2778 | 0.2778 | 0.2778 | 0.2778 | 0.2778 | 0.2778 | 0.2778 | 0.2778 | 0.2778 | 0.2778 | 0.2778 | 0.2778 | 0.2778 | 0.2778 | 0.2778 | 0.2778 | 0.2778
1 | 12 | PWRSHPINDWE | Small Hydropower (Power generator) India, region WE | 12 | VariableCost |  | User defined | 0 | 0.2778 | 0.2778 | 0.2778 | 0.2778 | 0.2778 | 0.2778 | 0.2778 | 0.2778 | 0.2778 | 0.2778 | 0.2778 | 0.2778 | 0.2778 | 0.2778 | 0.2778 | 0.2778 | 0.2778 | 0.2778 | 0.2778 | 0.2778 | 0.2778 | 0.2778 | 0.2778 | 0.2778 | 0.2778 | 0.2778 | 0.2778 | 0.2778
1 | 82 | TRNBTNXXBGDXX | Transmission interconnection from Bhutan, region XX to Bangladesh, region XX | 12 | VariableCost |  | User defined | 0 | 1.1111 | 1.1111 | 1.1111 | 1.1111 | 1.1111 | 1.1111 | 1.1111 | 1.1111 | 1.1111 | 1.1111 | 1.1111 | 1.1111 | 1.1111 | 1.1111 | 1.1111 | 1.1111 | 1.1111 | 1.1111 | 1.1111 | 1.1111 | 1.1111 | 1.1111 | 1.1111 | 1.1111 | 1.1111 | 1.1111 | 1.1111 | 1.1111
2 | 82 | TRNBTNXXBGDXX | Transmission interconnection from Bhutan, region XX to Bangladesh, region XX | 12 | VariableCost |  | User defined | 0 | 1.1111 | 1.1111 | 1.1111 | 1.1111 | 1.1111 | 1.1111 | 1.1111 | 1.1111 | 1.1111 | 1.1111 | 1.1111 | 1.1111 | 1.1111 | 1.1111 | 1.1111 | 1.1111 | 1.1111 | 1.1111 | 1.1111 | 1.1111 | 1.1111 | 1.1111 | 1.1111 | 1.1111 | 1.1111 | 1.1111 | 1.1111 | 1.1111
1 | 82 | TRNBTNXXINDNE | Transmission interconnection from Bhutan, region XX to India, region NE | 12 | VariableCost |  | User defined | 0 | 1.1111 | 1.1111 | 1.1111 | 1.1111 | 1.1111 | 1.1111 | 1.1111 | 1.1111 | 1.1111 | 1.1111 | 1.1111 | 1.1111 | 1.1111 | 1.1111 | 1.1111 | 1.1111 | 1.1111 | 1.1111 | 1.1111 | 1.1111 | 1.1111 | 1.1111 | 1.1111 | 1.1111 | 1.1111 | 1.1111 | 1.1111 | 1.1111
2 | 82 | TRNBTNXXINDNE | Transmission interconnection from Bhutan, region XX to India, region NE | 12 | VariableCost |  | User defined | 0 | 1.1111 | 1.1111 | 1.1111 | 1.1111 | 1.1111 | 1.1111 | 1.1111 | 1.1111 | 1.1111 | 1.1111 | 1.1111 | 1.1111 | 1.1111 | 1.1111 | 1.1111 | 1.1111 | 1.1111 | 1.1111 | 1.1111 | 1.1111 | 1.1111 | 1.1111 | 1.1111 | 1.1111 | 1.1111 | 1.1111 | 1.1111 | 1.1111
1 | 91 | TRNMDVXXINDSO | Transmission interconnection from Maldives, region XX to India, region SO | 12 | VariableCost |  | User defined | 0 | 1.1111 | 1.1111 | 1.1111 | 1.1111 | 1.1111 | 1.1111 | 1.1111 | 1.1111 | 1.1111 | 1.1111 | 1.1111 | 1.1111 | 1.1111 | 1.1111 | 1.1111 | 1.1111 | 1.1111 | 1.1111 | 1.1111 | 1.1111 | 1.1111 | 1.1111 | 1.1111 | 1.1111 | 1.1111 | 1.1111 | 1.1111 | 1.1111
2 | 91 | TRNMDVXXINDSO | Transmission interconnection from Maldives, region XX to India, region SO | 12 | VariableCost |  | User defined | 0 | 1.1111 | 1.1111 | 1.1111 | 1.1111 | 1.1111 | 1.1111 | 1.1111 | 1.1111 | 1.1111 | 1.1111 | 1.1111 | 1.1111 | 1.1111 | 1.1111 | 1.1111 | 1.1111 | 1.1111 | 1.1111 | 1.1111 | 1.1111 | 1.1111 | 1.1111 | 1.1111 | 1.1111 | 1.1111 | 1.1111 | 1.1111 | 1.1111
1 | 80 | TRNNPLXXBGDXX | Transmission interconnection from Nepal, region XX to Bangladesh, region XX | 12 | VariableCost |  | User defined | 0 | 1.1111 | 1.1111 | 1.1111 | 1.1111 | 1.1111 | 1.1111 | 1.1111 | 1.1111 | 1.1111 | 1.1111 | 1.1111 | 1.1111 | 1.1111 | 1.1111 | 1.1111 | 1.1111 | 1.1111 | 1.1111 | 1.1111 | 1.1111 | 1.1111 | 1.1111 | 1.1111 | 1.1111 | 1.1111 | 1.1111 | 1.1111 | 1.1111
2 | 80 | TRNNPLXXBGDXX | Transmission interconnection from Nepal, region XX to Bangladesh, region XX | 12 | VariableCost |  | User defined | 0 | 1.1111 | 1.1111 | 1.1111 | 1.1111 | 1.1111 | 1.1111 | 1.1111 | 1.1111 | 1.1111 | 1.1111 | 1.1111 | 1.1111 | 1.1111 | 1.1111 | 1.1111 | 1.1111 | 1.1111 | 1.1111 | 1.1111 | 1.1111 | 1.1111 | 1.1111 | 1.1111 | 1.1111 | 1.1111 | 1.1111 | 1.1111 | 1.1111

## Other_Techs
Application | Tech | Tech.Name | Fuel | Parameter | Unit | Projection.Mode | 2023 | 2024 | 2025 | 2026 | 2027 | 2028 | 2029 | 2030 | 2031 | 2032 | 2033 | 2034 | 2035 | 2036 | 2037 | 2038 | 2039 | 2040 | 2041 | 2042 | 2043 | 2044 | 2045 | 2046 | 2047 | 2048 | 2049 | 2050
Note on B1: Insert here rail technologies

## Demand Techs
Tech.ID | Tech | Tech.Name | Parameter.ID | Parameter | Unit | Projection.Mode | Projection.Parameter | 2023 | 2024 | 2025 | 2026 | 2027 | 2028 | 2029 | 2030 | 2031 | 2032 | 2033 | 2034 | 2035 | 2036 | 2037 | 2038 | 2039 | 2040 | 2041 | 2042 | 2043 | 2044 | 2045 | 2046 | 2047 | 2048 | 2049 | 2050
1 | RNWTRNBGDXX | Existing transmission technology from renewable power plants, Bangladesh, Region XX | 1 | CapitalCost |  | User defined | 0 | 100 | 100 | 100 | 100 | 100 | 100 | 100 | 100 | 100 | 100 | 100 | 100 | 100 | 100 | 100 | 100 | 100 | 100 | 100 | 100 | 100 | 100 | 100 | 100 | 100 | 100 | 100 | 100
1 | RNWTRNBGDXX | Existing transmission technology from renewable power plants, Bangladesh, Region XX | 2 | FixedCost |  | User defined | 0 | 4 | 4 | 4 | 4 | 4 | 4 | 4 | 4 | 4 | 4 | 4 | 4 | 4 | 4 | 4 | 4 | 4 | 4 | 4 | 4 | 4 | 4 | 4 | 4 | 4 | 4 | 4 | 4
1 | RNWTRNBGDXX | Existing transmission technology from renewable power plants, Bangladesh, Region XX | 3 | ResidualCapacity |  | User defined | 0 | 5 | 5 | 5 | 5 | 5 | 5 | 5 | 5 | 5 | 5 | 5 | 5 | 5 | 5 | 5 | 5 | 5 | 5 | 5 | 5 | 5 | 5 | 5 | 5 | 5 | 5 | 5 | 5
1 | RNWTRNBGDXX | Existing transmission technology from renewable power plants, Bangladesh, Region XX | 4 | TotalAnnualMinCapacityInvestment |  | EMPTY | 0
1 | RNWTRNBGDXX | Existing transmission technology from renewable power plants, Bangladesh, Region XX | 5 | TotalAnnualMaxCapacity |  | EMPTY | 0
2 | RNWRPOBGDXX | Repower transmission technology from renewable power plants, Bangladesh, Region XX | 1 | CapitalCost |  | User defined | 0 | 100 | 100 | 100 | 100 | 100 | 100 | 100 | 100 | 100 | 100 | 100 | 100 | 100 | 100 | 100 | 100 | 100 | 100 | 100 | 100 | 100 | 100 | 100 | 100 | 100 | 100 | 100 | 100
2 | RNWRPOBGDXX | Repower transmission technology from renewable power plants, Bangladesh, Region XX | 2 | FixedCost |  | User defined | 0 | 4 | 4 | 4 | 4 | 4 | 4 | 4 | 4 | 4 | 4 | 4 | 4 | 4 | 4 | 4 | 4 | 4 | 4 | 4 | 4 | 4 | 4 | 4 | 4 | 4 | 4 | 4 | 4
2 | RNWRPOBGDXX | Repower transmission technology from renewable power plants, Bangladesh, Region XX | 3 | ResidualCapacity |  | User defined | 0 | 5 | 5 | 5 | 5 | 5 | 5 | 5 | 5 | 5 | 5 | 5 | 5 | 5 | 5 | 5 | 5 | 5 | 5 | 5 | 5 | 5 | 5 | 5 | 5 | 5 | 5 | 5 | 5
2 | RNWRPOBGDXX | Repower transmission technology from renewable power plants, Bangladesh, Region XX | 4 | TotalAnnualMinCapacityInvestment |  | EMPTY | 0
2 | RNWRPOBGDXX | Repower transmission technology from renewable power plants, Bangladesh, Region XX | 5 | TotalAnnualMaxCapacity |  | EMPTY | 0
3 | RNWNLIBGDXX | New line transmission technology from renewable power plants, Bangladesh, Region XX | 1 | CapitalCost |  | User defined | 0 | 100 | 100 | 100 | 100 | 100 | 100 | 100 | 100 | 100 | 100 | 100 | 100 | 100 | 100 | 100 | 100 | 100 | 100 | 100 | 100 | 100 | 100 | 100 | 100 | 100 | 100 | 100 | 100
3 | RNWNLIBGDXX | New line transmission technology from renewable power plants, Bangladesh, Region XX | 2 | FixedCost |  | User defined | 0 | 4 | 4 | 4 | 4 | 4 | 4 | 4 | 4 | 4 | 4 | 4 | 4 | 4 | 4 | 4 | 4 | 4 | 4 | 4 | 4 | 4 | 4 | 4 | 4 | 4 | 4 | 4 | 4
3 | RNWNLIBGDXX | New line transmission technology from renewable power plants, Bangladesh, Region XX | 3 | ResidualCapacity |  | User defined | 0 | 5 | 5 | 5 | 5 | 5 | 5 | 5 | 5 | 5 | 5 | 5 | 5 | 5 | 5 | 5 | 5 | 5 | 5 | 5 | 5 | 5 | 5 | 5 | 5 | 5 | 5 | 5 | 5
3 | RNWNLIBGDXX | New line transmission technology from renewable power plants, Bangladesh, Region XX | 4 | TotalAnnualMinCapacityInvestment |  | EMPTY | 0
3 | RNWNLIBGDXX | New line transmission technology from renewable power plants, Bangladesh, Region XX | 5 | TotalAnnualMaxCapacity |  | EMPTY | 0
4 | TRNRPOBGDXX | Repower transmission technology from NO renewable power plants, Bangladesh, Region XX | 1 | CapitalCost |  | User defined | 0 | 100 | 100 | 100 | 100 | 100 | 100 | 100 | 100 | 100 | 100 | 100 | 100 | 100 | 100 | 100 | 100 | 100 | 100 | 100 | 100 | 100 | 100 | 100 | 100 | 100 | 100 | 100 | 100
4 | TRNRPOBGDXX | Repower transmission technology from NO renewable power plants, Bangladesh, Region XX | 2 | FixedCost |  | User defined | 0 | 4 | 4 | 4 | 4 | 4 | 4 | 4 | 4 | 4 | 4 | 4 | 4 | 4 | 4 | 4 | 4 | 4 | 4 | 4 | 4 | 4 | 4 | 4 | 4 | 4 | 4 | 4 | 4
4 | TRNRPOBGDXX | Repower transmission technology from NO renewable power plants, Bangladesh, Region XX | 3 | ResidualCapacity |  | User defined | 0 | 5 | 5 | 5 | 5 | 5 | 5 | 5 | 5 | 5 | 5 | 5 | 5 | 5 | 5 | 5 | 5 | 5 | 5 | 5 | 5 | 5 | 5 | 5 | 5 | 5 | 5 | 5 | 5
4 | TRNRPOBGDXX | Repower transmission technology from NO renewable power plants, Bangladesh, Region XX | 4 | TotalAnnualMinCapacityInvestment |  | EMPTY | 0
4 | TRNRPOBGDXX | Repower transmission technology from NO renewable power plants, Bangladesh, Region XX | 5 | TotalAnnualMaxCapacity |  | EMPTY | 0
5 | TRNNLIBGDXX | New line transmission technology from NO renewable power plants, Bangladesh, Region XX | 1 | CapitalCost |  | User defined | 0 | 100 | 100 | 100 | 100 | 100 | 100 | 100 | 100 | 100 | 100 | 100 | 100 | 100 | 100 | 100 | 100 | 100 | 100 | 100 | 100 | 100 | 100 | 100 | 100 | 100 | 100 | 100 | 100
5 | TRNNLIBGDXX | New line transmission technology from NO renewable power plants, Bangladesh, Region XX | 2 | FixedCost |  | User defined | 0 | 4 | 4 | 4 | 4 | 4 | 4 | 4 | 4 | 4 | 4 | 4 | 4 | 4 | 4 | 4 | 4 | 4 | 4 | 4 | 4 | 4 | 4 | 4 | 4 | 4 | 4 | 4 | 4
5 | TRNNLIBGDXX | New line transmission technology from NO renewable power plants, Bangladesh, Region XX | 3 | ResidualCapacity |  | User defined | 0 | 5 | 5 | 5 | 5 | 5 | 5 | 5 | 5 | 5 | 5 | 5 | 5 | 5 | 5 | 5 | 5 | 5 | 5 | 5 | 5 | 5 | 5 | 5 | 5 | 5 | 5 | 5 | 5
5 | TRNNLIBGDXX | New line transmission technology from NO renewable power plants, Bangladesh, Region XX | 4 | TotalAnnualMinCapacityInvestment |  | EMPTY | 0
5 | TRNNLIBGDXX | New line transmission technology from NO renewable power plants, Bangladesh, Region XX | 5 | TotalAnnualMaxCapacity |  | EMPTY | 0
6 | PWRTRNBGDXX | Existing transmission technology from NO renewable power plants, Bangladesh, Region XX | 1 | CapitalCost |  | User defined | 0 | 100 | 100 | 100 | 100 | 100 | 100 | 100 | 100 | 100 | 100 | 100 | 100 | 100 | 100 | 100 | 100 | 100 | 100 | 100 | 100 | 100 | 100 | 100 | 100 | 100 | 100 | 100 | 100
6 | PWRTRNBGDXX | Existing transmission technology from NO renewable power plants, Bangladesh, Region XX | 2 | FixedCost |  | User defined | 0 | 4 | 4 | 4 | 4 | 4 | 4 | 4 | 4 | 4 | 4 | 4 | 4 | 4 | 4 | 4 | 4 | 4 | 4 | 4 | 4 | 4 | 4 | 4 | 4 | 4 | 4 | 4 | 4
6 | PWRTRNBGDXX | Existing transmission technology from NO renewable power plants, Bangladesh, Region XX | 3 | ResidualCapacity |  | User defined | 0 | 5 | 5 | 5 | 5 | 5 | 5 | 5 | 5 | 5 | 5 | 5 | 5 | 5 | 5 | 5 | 5 | 5 | 5 | 5 | 5 | 5 | 5 | 5 | 5 | 5 | 5 | 5 | 5
6 | PWRTRNBGDXX | Existing transmission technology from NO renewable power plants, Bangladesh, Region XX | 4 | TotalAnnualMinCapacityInvestment |  | EMPTY | 0
6 | PWRTRNBGDXX | Existing transmission technology from NO renewable power plants, Bangladesh, Region XX | 5 | TotalAnnualMaxCapacity |  | EMPTY | 0
7 | DSPTRNBGDXX | Dispatch technology, Bangladesh, Region XX | 1 | CapitalCost |  | User defined | 0 | 0 | 0 | 0 | 0 | 0 | 0 | 0 | 0 | 0 | 0 | 0 | 0 | 0 | 0 | 0 | 0 | 0 | 0 | 0 | 0 | 0 | 0 | 0 | 0 | 0 | 0 | 0 | 0
7 | DSPTRNBGDXX | Dispatch technology, Bangladesh, Region XX | 2 | FixedCost |  | User defined | 0 | 0 | 0 | 0 | 0 | 0 | 0 | 0 | 0 | 0 | 0 | 0 | 0 | 0 | 0 | 0 | 0 | 0 | 0 | 0 | 0 | 0 | 0 | 0 | 0 | 0 | 0 | 0 | 0
7 | DSPTRNBGDXX | Dispatch technology, Bangladesh, Region XX | 3 | ResidualCapacity |  | User defined | 0 | 9999 | 9999 | 9999 | 9999 | 9999 | 9999 | 9999 | 9999 | 9999 | 9999 | 9999 | 9999 | 9999 | 9999 | 9999 | 9999 | 9999 | 9999 | 9999 | 9999 | 9999 | 9999 | 9999 | 9999 | 9999 | 9999 | 9999 | 9999
7 | DSPTRNBGDXX | Dispatch technology, Bangladesh, Region XX | 4 | TotalAnnualMinCapacityInvestment |  | EMPTY | 0
7 | DSPTRNBGDXX | Dispatch technology, Bangladesh, Region XX | 5 | TotalAnnualMaxCapacity |  | EMPTY | 0
8 | RNWTRNBTNXX | Existing transmission technology from renewable power plants, Bhutan, Region XX | 1 | CapitalCost |  | User defined | 0 | 100 | 100 | 100 | 100 | 100 | 100 | 100 | 100 | 100 | 100 | 100 | 100 | 100 | 100 | 100 | 100 | 100 | 100 | 100 | 100 | 100 | 100 | 100 | 100 | 100 | 100 | 100 | 100
8 | RNWTRNBTNXX | Existing transmission technology from renewable power plants, Bhutan, Region XX | 2 | FixedCost |  | User defined | 0 | 4 | 4 | 4 | 4 | 4 | 4 | 4 | 4 | 4 | 4 | 4 | 4 | 4 | 4 | 4 | 4 | 4 | 4 | 4 | 4 | 4 | 4 | 4 | 4 | 4 | 4 | 4 | 4
8 | RNWTRNBTNXX | Existing transmission technology from renewable power plants, Bhutan, Region XX | 3 | ResidualCapacity |  | User defined | 0 | 5 | 5 | 5 | 5 | 5 | 5 | 5 | 5 | 5 | 5 | 5 | 5 | 5 | 5 | 5 | 5 | 5 | 5 | 5 | 5 | 5 | 5 | 5 | 5 | 5 | 5 | 5 | 5
8 | RNWTRNBTNXX | Existing transmission technology from renewable power plants, Bhutan, Region XX | 4 | TotalAnnualMinCapacityInvestment |  | EMPTY | 0
8 | RNWTRNBTNXX | Existing transmission technology from renewable power plants, Bhutan, Region XX | 5 | TotalAnnualMaxCapacity |  | EMPTY | 0
9 | RNWRPOBTNXX | Repower transmission technology from renewable power plants, Bhutan, Region XX | 1 | CapitalCost |  | User defined | 0 | 100 | 100 | 100 | 100 | 100 | 100 | 100 | 100 | 100 | 100 | 100 | 100 | 100 | 100 | 100 | 100 | 100 | 100 | 100 | 100 | 100 | 100 | 100 | 100 | 100 | 100 | 100 | 100
9 | RNWRPOBTNXX | Repower transmission technology from renewable power plants, Bhutan, Region XX | 2 | FixedCost |  | User defined | 0 | 4 | 4 | 4 | 4 | 4 | 4 | 4 | 4 | 4 | 4 | 4 | 4 | 4 | 4 | 4 | 4 | 4 | 4 | 4 | 4 | 4 | 4 | 4 | 4 | 4 | 4 | 4 | 4
9 | RNWRPOBTNXX | Repower transmission technology from renewable power plants, Bhutan, Region XX | 3 | ResidualCapacity |  | User defined | 0 | 5 | 5 | 5 | 5 | 5 | 5 | 5 | 5 | 5 | 5 | 5 | 5 | 5 | 5 | 5 | 5 | 5 | 5 | 5 | 5 | 5 | 5 | 5 | 5 | 5 | 5 | 5 | 5
9 | RNWRPOBTNXX | Repower transmission technology from renewable power plants, Bhutan, Region XX | 4 | TotalAnnualMinCapacityInvestment |  | EMPTY | 0
9 | RNWRPOBTNXX | Repower transmission technology from renewable power plants, Bhutan, Region XX | 5 | TotalAnnualMaxCapacity |  | EMPTY | 0
10 | RNWNLIBTNXX | New line transmission technology from renewable power plants, Bhutan, Region XX | 1 | CapitalCost |  | User defined | 0 | 100 | 100 | 100 | 100 | 100 | 100 | 100 | 100 | 100 | 100 | 100 | 100 | 100 | 100 | 100 | 100 | 100 | 100 | 100 | 100 | 100 | 100 | 100 | 100 | 100 | 100 | 100 | 100
10 | RNWNLIBTNXX | New line transmission technology from renewable power plants, Bhutan, Region XX | 2 | FixedCost |  | User defined | 0 | 4 | 4 | 4 | 4 | 4 | 4 | 4 | 4 | 4 | 4 | 4 | 4 | 4 | 4 | 4 | 4 | 4 | 4 | 4 | 4 | 4 | 4 | 4 | 4 | 4 | 4 | 4 | 4
10 | RNWNLIBTNXX | New line transmission technology from renewable power plants, Bhutan, Region XX | 3 | ResidualCapacity |  | User defined | 0 | 5 | 5 | 5 | 5 | 5 | 5 | 5 | 5 | 5 | 5 | 5 | 5 | 5 | 5 | 5 | 5 | 5 | 5 | 5 | 5 | 5 | 5 | 5 | 5 | 5 | 5 | 5 | 5
10 | RNWNLIBTNXX | New line transmission technology from renewable power plants, Bhutan, Region XX | 4 | TotalAnnualMinCapacityInvestment |  | EMPTY | 0
10 | RNWNLIBTNXX | New line transmission technology from renewable power plants, Bhutan, Region XX | 5 | TotalAnnualMaxCapacity |  | EMPTY | 0
11 | TRNRPOBTNXX | Repower transmission technology from NO renewable power plants, Bhutan, Region XX | 1 | CapitalCost |  | User defined | 0 | 100 | 100 | 100 | 100 | 100 | 100 | 100 | 100 | 100 | 100 | 100 | 100 | 100 | 100 | 100 | 100 | 100 | 100 | 100 | 100 | 100 | 100 | 100 | 100 | 100 | 100 | 100 | 100
11 | TRNRPOBTNXX | Repower transmission technology from NO renewable power plants, Bhutan, Region XX | 2 | FixedCost |  | User defined | 0 | 4 | 4 | 4 | 4 | 4 | 4 | 4 | 4 | 4 | 4 | 4 | 4 | 4 | 4 | 4 | 4 | 4 | 4 | 4 | 4 | 4 | 4 | 4 | 4 | 4 | 4 | 4 | 4
11 | TRNRPOBTNXX | Repower transmission technology from NO renewable power plants, Bhutan, Region XX | 3 | ResidualCapacity |  | User defined | 0 | 5 | 5 | 5 | 5 | 5 | 5 | 5 | 5 | 5 | 5 | 5 | 5 | 5 | 5 | 5 | 5 | 5 | 5 | 5 | 5 | 5 | 5 | 5 | 5 | 5 | 5 | 5 | 5
11 | TRNRPOBTNXX | Repower transmission technology from NO renewable power plants, Bhutan, Region XX | 4 | TotalAnnualMinCapacityInvestment |  | EMPTY | 0
11 | TRNRPOBTNXX | Repower transmission technology from NO renewable power plants, Bhutan, Region XX | 5 | TotalAnnualMaxCapacity |  | EMPTY | 0
12 | TRNNLIBTNXX | New line transmission technology from NO renewable power plants, Bhutan, Region XX | 1 | CapitalCost |  | User defined | 0 | 100 | 100 | 100 | 100 | 100 | 100 | 100 | 100 | 100 | 100 | 100 | 100 | 100 | 100 | 100 | 100 | 100 | 100 | 100 | 100 | 100 | 100 | 100 | 100 | 100 | 100 | 100 | 100
12 | TRNNLIBTNXX | New line transmission technology from NO renewable power plants, Bhutan, Region XX | 2 | FixedCost |  | User defined | 0 | 4 | 4 | 4 | 4 | 4 | 4 | 4 | 4 | 4 | 4 | 4 | 4 | 4 | 4 | 4 | 4 | 4 | 4 | 4 | 4 | 4 | 4 | 4 | 4 | 4 | 4 | 4 | 4
12 | TRNNLIBTNXX | New line transmission technology from NO renewable power plants, Bhutan, Region XX | 3 | ResidualCapacity |  | User defined | 0 | 5 | 5 | 5 | 5 | 5 | 5 | 5 | 5 | 5 | 5 | 5 | 5 | 5 | 5 | 5 | 5 | 5 | 5 | 5 | 5 | 5 | 5 | 5 | 5 | 5 | 5 | 5 | 5
12 | TRNNLIBTNXX | New line transmission technology from NO renewable power plants, Bhutan, Region XX | 4 | TotalAnnualMinCapacityInvestment |  | EMPTY | 0
12 | TRNNLIBTNXX | New line transmission technology from NO renewable power plants, Bhutan, Region XX | 5 | TotalAnnualMaxCapacity |  | EMPTY | 0
13 | PWRTRNBTNXX | Existing transmission technology from NO renewable power plants, Bhutan, Region XX | 1 | CapitalCost |  | User defined | 0 | 100 | 100 | 100 | 100 | 100 | 100 | 100 | 100 | 100 | 100 | 100 | 100 | 100 | 100 | 100 | 100 | 100 | 100 | 100 | 100 | 100 | 100 | 100 | 100 | 100 | 100 | 100 | 100
13 | PWRTRNBTNXX | Existing transmission technology from NO renewable power plants, Bhutan, Region XX | 2 | FixedCost |  | User defined | 0 | 4 | 4 | 4 | 4 | 4 | 4 | 4 | 4 | 4 | 4 | 4 | 4 | 4 | 4 | 4 | 4 | 4 | 4 | 4 | 4 | 4 | 4 | 4 | 4 | 4 | 4 | 4 | 4
13 | PWRTRNBTNXX | Existing transmission technology from NO renewable power plants, Bhutan, Region XX | 3 | ResidualCapacity |  | User defined | 0 | 5 | 5 | 5 | 5 | 5 | 5 | 5 | 5 | 5 | 5 | 5 | 5 | 5 | 5 | 5 | 5 | 5 | 5 | 5 | 5 | 5 | 5 | 5 | 5 | 5 | 5 | 5 | 5
13 | PWRTRNBTNXX | Existing transmission technology from NO renewable power plants, Bhutan, Region XX | 4 | TotalAnnualMinCapacityInvestment |  | EMPTY | 0
13 | PWRTRNBTNXX | Existing transmission technology from NO renewable power plants, Bhutan, Region XX | 5 | TotalAnnualMaxCapacity |  | EMPTY | 0
14 | DSPTRNBTNXX | Dispatch technology, Bhutan, Region XX | 1 | CapitalCost |  | User defined | 0 | 0 | 0 | 0 | 0 | 0 | 0 | 0 | 0 | 0 | 0 | 0 | 0 | 0 | 0 | 0 | 0 | 0 | 0 | 0 | 0 | 0 | 0 | 0 | 0 | 0 | 0 | 0 | 0
14 | DSPTRNBTNXX | Dispatch technology, Bhutan, Region XX | 2 | FixedCost |  | User defined | 0 | 0 | 0 | 0 | 0 | 0 | 0 | 0 | 0 | 0 | 0 | 0 | 0 | 0 | 0 | 0 | 0 | 0 | 0 | 0 | 0 | 0 | 0 | 0 | 0 | 0 | 0 | 0 | 0
14 | DSPTRNBTNXX | Dispatch technology, Bhutan, Region XX | 3 | ResidualCapacity |  | User defined | 0 | 9999 | 9999 | 9999 | 9999 | 9999 | 9999 | 9999 | 9999 | 9999 | 9999 | 9999 | 9999 | 9999 | 9999 | 9999 | 9999 | 9999 | 9999 | 9999 | 9999 | 9999 | 9999 | 9999 | 9999 | 9999 | 9999 | 9999 | 9999
14 | DSPTRNBTNXX | Dispatch technology, Bhutan, Region XX | 4 | TotalAnnualMinCapacityInvestment |  | EMPTY | 0
14 | DSPTRNBTNXX | Dispatch technology, Bhutan, Region XX | 5 | TotalAnnualMaxCapacity |  | EMPTY | 0
15 | RNWTRNINDEA | Existing transmission technology from renewable power plants, India, Region EA | 1 | CapitalCost |  | User defined | 0 | 100 | 100 | 100 | 100 | 100 | 100 | 100 | 100 | 100 | 100 | 100 | 100 | 100 | 100 | 100 | 100 | 100 | 100 | 100 | 100 | 100 | 100 | 100 | 100 | 100 | 100 | 100 | 100
15 | RNWTRNINDEA | Existing transmission technology from renewable power plants, India, Region EA | 2 | FixedCost |  | User defined | 0 | 4 | 4 | 4 | 4 | 4 | 4 | 4 | 4 | 4 | 4 | 4 | 4 | 4 | 4 | 4 | 4 | 4 | 4 | 4 | 4 | 4 | 4 | 4 | 4 | 4 | 4 | 4 | 4
15 | RNWTRNINDEA | Existing transmission technology from renewable power plants, India, Region EA | 3 | ResidualCapacity |  | User defined | 0 | 5 | 5 | 5 | 5 | 5 | 5 | 5 | 5 | 5 | 5 | 5 | 5 | 5 | 5 | 5 | 5 | 5 | 5 | 5 | 5 | 5 | 5 | 5 | 5 | 5 | 5 | 5 | 5
15 | RNWTRNINDEA | Existing transmission technology from renewable power plants, India, Region EA | 4 | TotalAnnualMinCapacityInvestment |  | EMPTY | 0
15 | RNWTRNINDEA | Existing transmission technology from renewable power plants, India, Region EA | 5 | TotalAnnualMaxCapacity |  | EMPTY | 0
16 | RNWRPOINDEA | Repower transmission technology from renewable power plants, India, Region EA | 1 | CapitalCost |  | User defined | 0 | 100 | 100 | 100 | 100 | 100 | 100 | 100 | 100 | 100 | 100 | 100 | 100 | 100 | 100 | 100 | 100 | 100 | 100 | 100 | 100 | 100 | 100 | 100 | 100 | 100 | 100 | 100 | 100
16 | RNWRPOINDEA | Repower transmission technology from renewable power plants, India, Region EA | 2 | FixedCost |  | User defined | 0 | 4 | 4 | 4 | 4 | 4 | 4 | 4 | 4 | 4 | 4 | 4 | 4 | 4 | 4 | 4 | 4 | 4 | 4 | 4 | 4 | 4 | 4 | 4 | 4 | 4 | 4 | 4 | 4
16 | RNWRPOINDEA | Repower transmission technology from renewable power plants, India, Region EA | 3 | ResidualCapacity |  | User defined | 0 | 5 | 5 | 5 | 5 | 5 | 5 | 5 | 5 | 5 | 5 | 5 | 5 | 5 | 5 | 5 | 5 | 5 | 5 | 5 | 5 | 5 | 5 | 5 | 5 | 5 | 5 | 5 | 5
16 | RNWRPOINDEA | Repower transmission technology from renewable power plants, India, Region EA | 4 | TotalAnnualMinCapacityInvestment |  | EMPTY | 0
16 | RNWRPOINDEA | Repower transmission technology from renewable power plants, India, Region EA | 5 | TotalAnnualMaxCapacity |  | EMPTY | 0
17 | RNWNLIINDEA | New line transmission technology from renewable power plants, India, Region EA | 1 | CapitalCost |  | User defined | 0 | 100 | 100 | 100 | 100 | 100 | 100 | 100 | 100 | 100 | 100 | 100 | 100 | 100 | 100 | 100 | 100 | 100 | 100 | 100 | 100 | 100 | 100 | 100 | 100 | 100 | 100 | 100 | 100
17 | RNWNLIINDEA | New line transmission technology from renewable power plants, India, Region EA | 2 | FixedCost |  | User defined | 0 | 4 | 4 | 4 | 4 | 4 | 4 | 4 | 4 | 4 | 4 | 4 | 4 | 4 | 4 | 4 | 4 | 4 | 4 | 4 | 4 | 4 | 4 | 4 | 4 | 4 | 4 | 4 | 4
17 | RNWNLIINDEA | New line transmission technology from renewable power plants, India, Region EA | 3 | ResidualCapacity |  | User defined | 0 | 5 | 5 | 5 | 5 | 5 | 5 | 5 | 5 | 5 | 5 | 5 | 5 | 5 | 5 | 5 | 5 | 5 | 5 | 5 | 5 | 5 | 5 | 5 | 5 | 5 | 5 | 5 | 5
17 | RNWNLIINDEA | New line transmission technology from renewable power plants, India, Region EA | 4 | TotalAnnualMinCapacityInvestment |  | EMPTY | 0
17 | RNWNLIINDEA | New line transmission technology from renewable power plants, India, Region EA | 5 | TotalAnnualMaxCapacity |  | EMPTY | 0
18 | TRNRPOINDEA | Repower transmission technology from NO renewable power plants, India, Region EA | 1 | CapitalCost |  | User defined | 0 | 100 | 100 | 100 | 100 | 100 | 100 | 100 | 100 | 100 | 100 | 100 | 100 | 100 | 100 | 100 | 100 | 100 | 100 | 100 | 100 | 100 | 100 | 100 | 100 | 100 | 100 | 100 | 100
18 | TRNRPOINDEA | Repower transmission technology from NO renewable power plants, India, Region EA | 2 | FixedCost |  | User defined | 0 | 4 | 4 | 4 | 4 | 4 | 4 | 4 | 4 | 4 | 4 | 4 | 4 | 4 | 4 | 4 | 4 | 4 | 4 | 4 | 4 | 4 | 4 | 4 | 4 | 4 | 4 | 4 | 4
18 | TRNRPOINDEA | Repower transmission technology from NO renewable power plants, India, Region EA | 3 | ResidualCapacity |  | User defined | 0 | 5 | 5 | 5 | 5 | 5 | 5 | 5 | 5 | 5 | 5 | 5 | 5 | 5 | 5 | 5 | 5 | 5 | 5 | 5 | 5 | 5 | 5 | 5 | 5 | 5 | 5 | 5 | 5
18 | TRNRPOINDEA | Repower transmission technology from NO renewable power plants, India, Region EA | 4 | TotalAnnualMinCapacityInvestment |  | EMPTY | 0
18 | TRNRPOINDEA | Repower transmission technology from NO renewable power plants, India, Region EA | 5 | TotalAnnualMaxCapacity |  | EMPTY | 0
19 | TRNNLIINDEA | New line transmission technology from NO renewable power plants, India, Region EA | 1 | CapitalCost |  | User defined | 0 | 100 | 100 | 100 | 100 | 100 | 100 | 100 | 100 | 100 | 100 | 100 | 100 | 100 | 100 | 100 | 100 | 100 | 100 | 100 | 100 | 100 | 100 | 100 | 100 | 100 | 100 | 100 | 100
19 | TRNNLIINDEA | New line transmission technology from NO renewable power plants, India, Region EA | 2 | FixedCost |  | User defined | 0 | 4 | 4 | 4 | 4 | 4 | 4 | 4 | 4 | 4 | 4 | 4 | 4 | 4 | 4 | 4 | 4 | 4 | 4 | 4 | 4 | 4 | 4 | 4 | 4 | 4 | 4 | 4 | 4
19 | TRNNLIINDEA | New line transmission technology from NO renewable power plants, India, Region EA | 3 | ResidualCapacity |  | User defined | 0 | 5 | 5 | 5 | 5 | 5 | 5 | 5 | 5 | 5 | 5 | 5 | 5 | 5 | 5 | 5 | 5 | 5 | 5 | 5 | 5 | 5 | 5 | 5 | 5 | 5 | 5 | 5 | 5
19 | TRNNLIINDEA | New line transmission technology from NO renewable power plants, India, Region EA | 4 | TotalAnnualMinCapacityInvestment |  | EMPTY | 0
19 | TRNNLIINDEA | New line transmission technology from NO renewable power plants, India, Region EA | 5 | TotalAnnualMaxCapacity |  | EMPTY | 0
20 | PWRTRNINDEA | Existing transmission technology from NO renewable power plants, India, Region EA | 1 | CapitalCost |  | User defined | 0 | 100 | 100 | 100 | 100 | 100 | 100 | 100 | 100 | 100 | 100 | 100 | 100 | 100 | 100 | 100 | 100 | 100 | 100 | 100 | 100 | 100 | 100 | 100 | 100 | 100 | 100 | 100 | 100
20 | PWRTRNINDEA | Existing transmission technology from NO renewable power plants, India, Region EA | 2 | FixedCost |  | User defined | 0 | 4 | 4 | 4 | 4 | 4 | 4 | 4 | 4 | 4 | 4 | 4 | 4 | 4 | 4 | 4 | 4 | 4 | 4 | 4 | 4 | 4 | 4 | 4 | 4 | 4 | 4 | 4 | 4
20 | PWRTRNINDEA | Existing transmission technology from NO renewable power plants, India, Region EA | 3 | ResidualCapacity |  | User defined | 0 | 5 | 5 | 5 | 5 | 5 | 5 | 5 | 5 | 5 | 5 | 5 | 5 | 5 | 5 | 5 | 5 | 5 | 5 | 5 | 5 | 5 | 5 | 5 | 5 | 5 | 5 | 5 | 5
20 | PWRTRNINDEA | Existing transmission technology from NO renewable power plants, India, Region EA | 4 | TotalAnnualMinCapacityInvestment |  | EMPTY | 0
20 | PWRTRNINDEA | Existing transmission technology from NO renewable power plants, India, Region EA | 5 | TotalAnnualMaxCapacity |  | EMPTY | 0
21 | DSPTRNINDEA | Dispatch technology, India, Region EA | 1 | CapitalCost |  | User defined | 0 | 0 | 0 | 0 | 0 | 0 | 0 | 0 | 0 | 0 | 0 | 0 | 0 | 0 | 0 | 0 | 0 | 0 | 0 | 0 | 0 | 0 | 0 | 0 | 0 | 0 | 0 | 0 | 0
21 | DSPTRNINDEA | Dispatch technology, India, Region EA | 2 | FixedCost |  | User defined | 0 | 0 | 0 | 0 | 0 | 0 | 0 | 0 | 0 | 0 | 0 | 0 | 0 | 0 | 0 | 0 | 0 | 0 | 0 | 0 | 0 | 0 | 0 | 0 | 0 | 0 | 0 | 0 | 0
21 | DSPTRNINDEA | Dispatch technology, India, Region EA | 3 | ResidualCapacity |  | User defined | 0 | 9999 | 9999 | 9999 | 9999 | 9999 | 9999 | 9999 | 9999 | 9999 | 9999 | 9999 | 9999 | 9999 | 9999 | 9999 | 9999 | 9999 | 9999 | 9999 | 9999 | 9999 | 9999 | 9999 | 9999 | 9999 | 9999 | 9999 | 9999
21 | DSPTRNINDEA | Dispatch technology, India, Region EA | 4 | TotalAnnualMinCapacityInvestment |  | EMPTY | 0
21 | DSPTRNINDEA | Dispatch technology, India, Region EA | 5 | TotalAnnualMaxCapacity |  | EMPTY | 0
22 | RNWTRNINDNE | Existing transmission technology from renewable power plants, India, Region NE | 1 | CapitalCost |  | User defined | 0 | 100 | 100 | 100 | 100 | 100 | 100 | 100 | 100 | 100 | 100 | 100 | 100 | 100 | 100 | 100 | 100 | 100 | 100 | 100 | 100 | 100 | 100 | 100 | 100 | 100 | 100 | 100 | 100
22 | RNWTRNINDNE | Existing transmission technology from renewable power plants, India, Region NE | 2 | FixedCost |  | User defined | 0 | 4 | 4 | 4 | 4 | 4 | 4 | 4 | 4 | 4 | 4 | 4 | 4 | 4 | 4 | 4 | 4 | 4 | 4 | 4 | 4 | 4 | 4 | 4 | 4 | 4 | 4 | 4 | 4
22 | RNWTRNINDNE | Existing transmission technology from renewable power plants, India, Region NE | 3 | ResidualCapacity |  | User defined | 0 | 5 | 5 | 5 | 5 | 5 | 5 | 5 | 5 | 5 | 5 | 5 | 5 | 5 | 5 | 5 | 5 | 5 | 5 | 5 | 5 | 5 | 5 | 5 | 5 | 5 | 5 | 5 | 5
22 | RNWTRNINDNE | Existing transmission technology from renewable power plants, India, Region NE | 4 | TotalAnnualMinCapacityInvestment |  | EMPTY | 0
22 | RNWTRNINDNE | Existing transmission technology from renewable power plants, India, Region NE | 5 | TotalAnnualMaxCapacity |  | EMPTY | 0
23 | RNWRPOINDNE | Repower transmission technology from renewable power plants, India, Region NE | 1 | CapitalCost |  | User defined | 0 | 100 | 100 | 100 | 100 | 100 | 100 | 100 | 100 | 100 | 100 | 100 | 100 | 100 | 100 | 100 | 100 | 100 | 100 | 100 | 100 | 100 | 100 | 100 | 100 | 100 | 100 | 100 | 100
23 | RNWRPOINDNE | Repower transmission technology from renewable power plants, India, Region NE | 2 | FixedCost |  | User defined | 0 | 4 | 4 | 4 | 4 | 4 | 4 | 4 | 4 | 4 | 4 | 4 | 4 | 4 | 4 | 4 | 4 | 4 | 4 | 4 | 4 | 4 | 4 | 4 | 4 | 4 | 4 | 4 | 4
23 | RNWRPOINDNE | Repower transmission technology from renewable power plants, India, Region NE | 3 | ResidualCapacity |  | User defined | 0 | 5 | 5 | 5 | 5 | 5 | 5 | 5 | 5 | 5 | 5 | 5 | 5 | 5 | 5 | 5 | 5 | 5 | 5 | 5 | 5 | 5 | 5 | 5 | 5 | 5 | 5 | 5 | 5
23 | RNWRPOINDNE | Repower transmission technology from renewable power plants, India, Region NE | 4 | TotalAnnualMinCapacityInvestment |  | EMPTY | 0
23 | RNWRPOINDNE | Repower transmission technology from renewable power plants, India, Region NE | 5 | TotalAnnualMaxCapacity |  | EMPTY | 0
24 | RNWNLIINDNE | New line transmission technology from renewable power plants, India, Region NE | 1 | CapitalCost |  | User defined | 0 | 100 | 100 | 100 | 100 | 100 | 100 | 100 | 100 | 100 | 100 | 100 | 100 | 100 | 100 | 100 | 100 | 100 | 100 | 100 | 100 | 100 | 100 | 100 | 100 | 100 | 100 | 100 | 100
24 | RNWNLIINDNE | New line transmission technology from renewable power plants, India, Region NE | 2 | FixedCost |  | User defined | 0 | 4 | 4 | 4 | 4 | 4 | 4 | 4 | 4 | 4 | 4 | 4 | 4 | 4 | 4 | 4 | 4 | 4 | 4 | 4 | 4 | 4 | 4 | 4 | 4 | 4 | 4 | 4 | 4
24 | RNWNLIINDNE | New line transmission technology from renewable power plants, India, Region NE | 3 | ResidualCapacity |  | User defined | 0 | 5 | 5 | 5 | 5 | 5 | 5 | 5 | 5 | 5 | 5 | 5 | 5 | 5 | 5 | 5 | 5 | 5 | 5 | 5 | 5 | 5 | 5 | 5 | 5 | 5 | 5 | 5 | 5
24 | RNWNLIINDNE | New line transmission technology from renewable power plants, India, Region NE | 4 | TotalAnnualMinCapacityInvestment |  | EMPTY | 0
24 | RNWNLIINDNE | New line transmission technology from renewable power plants, India, Region NE | 5 | TotalAnnualMaxCapacity |  | EMPTY | 0
25 | TRNRPOINDNE | Repower transmission technology from NO renewable power plants, India, Region NE | 1 | CapitalCost |  | User defined | 0 | 100 | 100 | 100 | 100 | 100 | 100 | 100 | 100 | 100 | 100 | 100 | 100 | 100 | 100 | 100 | 100 | 100 | 100 | 100 | 100 | 100 | 100 | 100 | 100 | 100 | 100 | 100 | 100
25 | TRNRPOINDNE | Repower transmission technology from NO renewable power plants, India, Region NE | 2 | FixedCost |  | User defined | 0 | 4 | 4 | 4 | 4 | 4 | 4 | 4 | 4 | 4 | 4 | 4 | 4 | 4 | 4 | 4 | 4 | 4 | 4 | 4 | 4 | 4 | 4 | 4 | 4 | 4 | 4 | 4 | 4
25 | TRNRPOINDNE | Repower transmission technology from NO renewable power plants, India, Region NE | 3 | ResidualCapacity |  | User defined | 0 | 5 | 5 | 5 | 5 | 5 | 5 | 5 | 5 | 5 | 5 | 5 | 5 | 5 | 5 | 5 | 5 | 5 | 5 | 5 | 5 | 5 | 5 | 5 | 5 | 5 | 5 | 5 | 5
25 | TRNRPOINDNE | Repower transmission technology from NO renewable power plants, India, Region NE | 4 | TotalAnnualMinCapacityInvestment |  | EMPTY | 0
25 | TRNRPOINDNE | Repower transmission technology from NO renewable power plants, India, Region NE | 5 | TotalAnnualMaxCapacity |  | EMPTY | 0
26 | TRNNLIINDNE | New line transmission technology from NO renewable power plants, India, Region NE | 1 | CapitalCost |  | User defined | 0 | 100 | 100 | 100 | 100 | 100 | 100 | 100 | 100 | 100 | 100 | 100 | 100 | 100 | 100 | 100 | 100 | 100 | 100 | 100 | 100 | 100 | 100 | 100 | 100 | 100 | 100 | 100 | 100
26 | TRNNLIINDNE | New line transmission technology from NO renewable power plants, India, Region NE | 2 | FixedCost |  | User defined | 0 | 4 | 4 | 4 | 4 | 4 | 4 | 4 | 4 | 4 | 4 | 4 | 4 | 4 | 4 | 4 | 4 | 4 | 4 | 4 | 4 | 4 | 4 | 4 | 4 | 4 | 4 | 4 | 4
26 | TRNNLIINDNE | New line transmission technology from NO renewable power plants, India, Region NE | 3 | ResidualCapacity |  | User defined | 0 | 5 | 5 | 5 | 5 | 5 | 5 | 5 | 5 | 5 | 5 | 5 | 5 | 5 | 5 | 5 | 5 | 5 | 5 | 5 | 5 | 5 | 5 | 5 | 5 | 5 | 5 | 5 | 5
26 | TRNNLIINDNE | New line transmission technology from NO renewable power plants, India, Region NE | 4 | TotalAnnualMinCapacityInvestment |  | EMPTY | 0
26 | TRNNLIINDNE | New line transmission technology from NO renewable power plants, India, Region NE | 5 | TotalAnnualMaxCapacity |  | EMPTY | 0
27 | PWRTRNINDNE | Existing transmission technology from NO renewable power plants, India, Region NE | 1 | CapitalCost |  | User defined | 0 | 100 | 100 | 100 | 100 | 100 | 100 | 100 | 100 | 100 | 100 | 100 | 100 | 100 | 100 | 100 | 100 | 100 | 100 | 100 | 100 | 100 | 100 | 100 | 100 | 100 | 100 | 100 | 100
27 | PWRTRNINDNE | Existing transmission technology from NO renewable power plants, India, Region NE | 2 | FixedCost |  | User defined | 0 | 4 | 4 | 4 | 4 | 4 | 4 | 4 | 4 | 4 | 4 | 4 | 4 | 4 | 4 | 4 | 4 | 4 | 4 | 4 | 4 | 4 | 4 | 4 | 4 | 4 | 4 | 4 | 4
27 | PWRTRNINDNE | Existing transmission technology from NO renewable power plants, India, Region NE | 3 | ResidualCapacity |  | User defined | 0 | 5 | 5 | 5 | 5 | 5 | 5 | 5 | 5 | 5 | 5 | 5 | 5 | 5 | 5 | 5 | 5 | 5 | 5 | 5 | 5 | 5 | 5 | 5 | 5 | 5 | 5 | 5 | 5
27 | PWRTRNINDNE | Existing transmission technology from NO renewable power plants, India, Region NE | 4 | TotalAnnualMinCapacityInvestment |  | EMPTY | 0
27 | PWRTRNINDNE | Existing transmission technology from NO renewable power plants, India, Region NE | 5 | TotalAnnualMaxCapacity |  | EMPTY | 0
28 | DSPTRNINDNE | Dispatch technology, India, Region NE | 1 | CapitalCost |  | User defined | 0 | 0 | 0 | 0 | 0 | 0 | 0 | 0 | 0 | 0 | 0 | 0 | 0 | 0 | 0 | 0 | 0 | 0 | 0 | 0 | 0 | 0 | 0 | 0 | 0 | 0 | 0 | 0 | 0
28 | DSPTRNINDNE | Dispatch technology, India, Region NE | 2 | FixedCost |  | User defined | 0 | 0 | 0 | 0 | 0 | 0 | 0 | 0 | 0 | 0 | 0 | 0 | 0 | 0 | 0 | 0 | 0 | 0 | 0 | 0 | 0 | 0 | 0 | 0 | 0 | 0 | 0 | 0 | 0
28 | DSPTRNINDNE | Dispatch technology, India, Region NE | 3 | ResidualCapacity |  | User defined | 0 | 9999 | 9999 | 9999 | 9999 | 9999 | 9999 | 9999 | 9999 | 9999 | 9999 | 9999 | 9999 | 9999 | 9999 | 9999 | 9999 | 9999 | 9999 | 9999 | 9999 | 9999 | 9999 | 9999 | 9999 | 9999 | 9999 | 9999 | 9999
28 | DSPTRNINDNE | Dispatch technology, India, Region NE | 4 | TotalAnnualMinCapacityInvestment |  | EMPTY | 0
28 | DSPTRNINDNE | Dispatch technology, India, Region NE | 5 | TotalAnnualMaxCapacity |  | EMPTY | 0
29 | RNWTRNINDNO | Existing transmission technology from renewable power plants, India, Region NO | 1 | CapitalCost |  | User defined | 0 | 100 | 100 | 100 | 100 | 100 | 100 | 100 | 100 | 100 | 100 | 100 | 100 | 100 | 100 | 100 | 100 | 100 | 100 | 100 | 100 | 100 | 100 | 100 | 100 | 100 | 100 | 100 | 100
29 | RNWTRNINDNO | Existing transmission technology from renewable power plants, India, Region NO | 2 | FixedCost |  | User defined | 0 | 4 | 4 | 4 | 4 | 4 | 4 | 4 | 4 | 4 | 4 | 4 | 4 | 4 | 4 | 4 | 4 | 4 | 4 | 4 | 4 | 4 | 4 | 4 | 4 | 4 | 4 | 4 | 4
29 | RNWTRNINDNO | Existing transmission technology from renewable power plants, India, Region NO | 3 | ResidualCapacity |  | User defined | 0 | 5 | 5 | 5 | 5 | 5 | 5 | 5 | 5 | 5 | 5 | 5 | 5 | 5 | 5 | 5 | 5 | 5 | 5 | 5 | 5 | 5 | 5 | 5 | 5 | 5 | 5 | 5 | 5
29 | RNWTRNINDNO | Existing transmission technology from renewable power plants, India, Region NO | 4 | TotalAnnualMinCapacityInvestment |  | EMPTY | 0
29 | RNWTRNINDNO | Existing transmission technology from renewable power plants, India, Region NO | 5 | TotalAnnualMaxCapacity |  | EMPTY | 0
30 | RNWRPOINDNO | Repower transmission technology from renewable power plants, India, Region NO | 1 | CapitalCost |  | User defined | 0 | 100 | 100 | 100 | 100 | 100 | 100 | 100 | 100 | 100 | 100 | 100 | 100 | 100 | 100 | 100 | 100 | 100 | 100 | 100 | 100 | 100 | 100 | 100 | 100 | 100 | 100 | 100 | 100
30 | RNWRPOINDNO | Repower transmission technology from renewable power plants, India, Region NO | 2 | FixedCost |  | User defined | 0 | 4 | 4 | 4 | 4 | 4 | 4 | 4 | 4 | 4 | 4 | 4 | 4 | 4 | 4 | 4 | 4 | 4 | 4 | 4 | 4 | 4 | 4 | 4 | 4 | 4 | 4 | 4 | 4
30 | RNWRPOINDNO | Repower transmission technology from renewable power plants, India, Region NO | 3 | ResidualCapacity |  | User defined | 0 | 5 | 5 | 5 | 5 | 5 | 5 | 5 | 5 | 5 | 5 | 5 | 5 | 5 | 5 | 5 | 5 | 5 | 5 | 5 | 5 | 5 | 5 | 5 | 5 | 5 | 5 | 5 | 5
30 | RNWRPOINDNO | Repower transmission technology from renewable power plants, India, Region NO | 4 | TotalAnnualMinCapacityInvestment |  | EMPTY | 0
30 | RNWRPOINDNO | Repower transmission technology from renewable power plants, India, Region NO | 5 | TotalAnnualMaxCapacity |  | EMPTY | 0
31 | RNWNLIINDNO | New line transmission technology from renewable power plants, India, Region NO | 1 | CapitalCost |  | User defined | 0 | 100 | 100 | 100 | 100 | 100 | 100 | 100 | 100 | 100 | 100 | 100 | 100 | 100 | 100 | 100 | 100 | 100 | 100 | 100 | 100 | 100 | 100 | 100 | 100 | 100 | 100 | 100 | 100
31 | RNWNLIINDNO | New line transmission technology from renewable power plants, India, Region NO | 2 | FixedCost |  | User defined | 0 | 4 | 4 | 4 | 4 | 4 | 4 | 4 | 4 | 4 | 4 | 4 | 4 | 4 | 4 | 4 | 4 | 4 | 4 | 4 | 4 | 4 | 4 | 4 | 4 | 4 | 4 | 4 | 4
31 | RNWNLIINDNO | New line transmission technology from renewable power plants, India, Region NO | 3 | ResidualCapacity |  | User defined | 0 | 5 | 5 | 5 | 5 | 5 | 5 | 5 | 5 | 5 | 5 | 5 | 5 | 5 | 5 | 5 | 5 | 5 | 5 | 5 | 5 | 5 | 5 | 5 | 5 | 5 | 5 | 5 | 5
31 | RNWNLIINDNO | New line transmission technology from renewable power plants, India, Region NO | 4 | TotalAnnualMinCapacityInvestment |  | EMPTY | 0
31 | RNWNLIINDNO | New line transmission technology from renewable power plants, India, Region NO | 5 | TotalAnnualMaxCapacity |  | EMPTY | 0
32 | TRNRPOINDNO | Repower transmission technology from NO renewable power plants, India, Region NO | 1 | CapitalCost |  | User defined | 0 | 100 | 100 | 100 | 100 | 100 | 100 | 100 | 100 | 100 | 100 | 100 | 100 | 100 | 100 | 100 | 100 | 100 | 100 | 100 | 100 | 100 | 100 | 100 | 100 | 100 | 100 | 100 | 100
32 | TRNRPOINDNO | Repower transmission technology from NO renewable power plants, India, Region NO | 2 | FixedCost |  | User defined | 0 | 4 | 4 | 4 | 4 | 4 | 4 | 4 | 4 | 4 | 4 | 4 | 4 | 4 | 4 | 4 | 4 | 4 | 4 | 4 | 4 | 4 | 4 | 4 | 4 | 4 | 4 | 4 | 4
32 | TRNRPOINDNO | Repower transmission technology from NO renewable power plants, India, Region NO | 3 | ResidualCapacity |  | User defined | 0 | 5 | 5 | 5 | 5 | 5 | 5 | 5 | 5 | 5 | 5 | 5 | 5 | 5 | 5 | 5 | 5 | 5 | 5 | 5 | 5 | 5 | 5 | 5 | 5 | 5 | 5 | 5 | 5
32 | TRNRPOINDNO | Repower transmission technology from NO renewable power plants, India, Region NO | 4 | TotalAnnualMinCapacityInvestment |  | EMPTY | 0
32 | TRNRPOINDNO | Repower transmission technology from NO renewable power plants, India, Region NO | 5 | TotalAnnualMaxCapacity |  | EMPTY | 0
33 | TRNNLIINDNO | New line transmission technology from NO renewable power plants, India, Region NO | 1 | CapitalCost |  | User defined | 0 | 100 | 100 | 100 | 100 | 100 | 100 | 100 | 100 | 100 | 100 | 100 | 100 | 100 | 100 | 100 | 100 | 100 | 100 | 100 | 100 | 100 | 100 | 100 | 100 | 100 | 100 | 100 | 100
33 | TRNNLIINDNO | New line transmission technology from NO renewable power plants, India, Region NO | 2 | FixedCost |  | User defined | 0 | 4 | 4 | 4 | 4 | 4 | 4 | 4 | 4 | 4 | 4 | 4 | 4 | 4 | 4 | 4 | 4 | 4 | 4 | 4 | 4 | 4 | 4 | 4 | 4 | 4 | 4 | 4 | 4
33 | TRNNLIINDNO | New line transmission technology from NO renewable power plants, India, Region NO | 3 | ResidualCapacity |  | User defined | 0 | 5 | 5 | 5 | 5 | 5 | 5 | 5 | 5 | 5 | 5 | 5 | 5 | 5 | 5 | 5 | 5 | 5 | 5 | 5 | 5 | 5 | 5 | 5 | 5 | 5 | 5 | 5 | 5
33 | TRNNLIINDNO | New line transmission technology from NO renewable power plants, India, Region NO | 4 | TotalAnnualMinCapacityInvestment |  | EMPTY | 0
33 | TRNNLIINDNO | New line transmission technology from NO renewable power plants, India, Region NO | 5 | TotalAnnualMaxCapacity |  | EMPTY | 0
34 | PWRTRNINDNO | Existing transmission technology from NO renewable power plants, India, Region NO | 1 | CapitalCost |  | User defined | 0 | 100 | 100 | 100 | 100 | 100 | 100 | 100 | 100 | 100 | 100 | 100 | 100 | 100 | 100 | 100 | 100 | 100 | 100 | 100 | 100 | 100 | 100 | 100 | 100 | 100 | 100 | 100 | 100
34 | PWRTRNINDNO | Existing transmission technology from NO renewable power plants, India, Region NO | 2 | FixedCost |  | User defined | 0 | 4 | 4 | 4 | 4 | 4 | 4 | 4 | 4 | 4 | 4 | 4 | 4 | 4 | 4 | 4 | 4 | 4 | 4 | 4 | 4 | 4 | 4 | 4 | 4 | 4 | 4 | 4 | 4
34 | PWRTRNINDNO | Existing transmission technology from NO renewable power plants, India, Region NO | 3 | ResidualCapacity |  | User defined | 0 | 5 | 5 | 5 | 5 | 5 | 5 | 5 | 5 | 5 | 5 | 5 | 5 | 5 | 5 | 5 | 5 | 5 | 5 | 5 | 5 | 5 | 5 | 5 | 5 | 5 | 5 | 5 | 5
34 | PWRTRNINDNO | Existing transmission technology from NO renewable power plants, India, Region NO | 4 | TotalAnnualMinCapacityInvestment |  | EMPTY | 0
34 | PWRTRNINDNO | Existing transmission technology from NO renewable power plants, India, Region NO | 5 | TotalAnnualMaxCapacity |  | EMPTY | 0
35 | DSPTRNINDNO | Dispatch technology, India, Region NO | 1 | CapitalCost |  | User defined | 0 | 0 | 0 | 0 | 0 | 0 | 0 | 0 | 0 | 0 | 0 | 0 | 0 | 0 | 0 | 0 | 0 | 0 | 0 | 0 | 0 | 0 | 0 | 0 | 0 | 0 | 0 | 0 | 0
35 | DSPTRNINDNO | Dispatch technology, India, Region NO | 2 | FixedCost |  | User defined | 0 | 0 | 0 | 0 | 0 | 0 | 0 | 0 | 0 | 0 | 0 | 0 | 0 | 0 | 0 | 0 | 0 | 0 | 0 | 0 | 0 | 0 | 0 | 0 | 0 | 0 | 0 | 0 | 0
35 | DSPTRNINDNO | Dispatch technology, India, Region NO | 3 | ResidualCapacity |  | User defined | 0 | 9999 | 9999 | 9999 | 9999 | 9999 | 9999 | 9999 | 9999 | 9999 | 9999 | 9999 | 9999 | 9999 | 9999 | 9999 | 9999 | 9999 | 9999 | 9999 | 9999 | 9999 | 9999 | 9999 | 9999 | 9999 | 9999 | 9999 | 9999
35 | DSPTRNINDNO | Dispatch technology, India, Region NO | 4 | TotalAnnualMinCapacityInvestment |  | EMPTY | 0
35 | DSPTRNINDNO | Dispatch technology, India, Region NO | 5 | TotalAnnualMaxCapacity |  | EMPTY | 0
36 | RNWTRNINDSO | Existing transmission technology from renewable power plants, India, Region SO | 1 | CapitalCost |  | User defined | 0 | 100 | 100 | 100 | 100 | 100 | 100 | 100 | 100 | 100 | 100 | 100 | 100 | 100 | 100 | 100 | 100 | 100 | 100 | 100 | 100 | 100 | 100 | 100 | 100 | 100 | 100 | 100 | 100
36 | RNWTRNINDSO | Existing transmission technology from renewable power plants, India, Region SO | 2 | FixedCost |  | User defined | 0 | 4 | 4 | 4 | 4 | 4 | 4 | 4 | 4 | 4 | 4 | 4 | 4 | 4 | 4 | 4 | 4 | 4 | 4 | 4 | 4 | 4 | 4 | 4 | 4 | 4 | 4 | 4 | 4
36 | RNWTRNINDSO | Existing transmission technology from renewable power plants, India, Region SO | 3 | ResidualCapacity |  | User defined | 0 | 5 | 5 | 5 | 5 | 5 | 5 | 5 | 5 | 5 | 5 | 5 | 5 | 5 | 5 | 5 | 5 | 5 | 5 | 5 | 5 | 5 | 5 | 5 | 5 | 5 | 5 | 5 | 5
36 | RNWTRNINDSO | Existing transmission technology from renewable power plants, India, Region SO | 4 | TotalAnnualMinCapacityInvestment |  | EMPTY | 0
36 | RNWTRNINDSO | Existing transmission technology from renewable power plants, India, Region SO | 5 | TotalAnnualMaxCapacity |  | EMPTY | 0
37 | RNWRPOINDSO | Repower transmission technology from renewable power plants, India, Region SO | 1 | CapitalCost |  | User defined | 0 | 100 | 100 | 100 | 100 | 100 | 100 | 100 | 100 | 100 | 100 | 100 | 100 | 100 | 100 | 100 | 100 | 100 | 100 | 100 | 100 | 100 | 100 | 100 | 100 | 100 | 100 | 100 | 100
37 | RNWRPOINDSO | Repower transmission technology from renewable power plants, India, Region SO | 2 | FixedCost |  | User defined | 0 | 4 | 4 | 4 | 4 | 4 | 4 | 4 | 4 | 4 | 4 | 4 | 4 | 4 | 4 | 4 | 4 | 4 | 4 | 4 | 4 | 4 | 4 | 4 | 4 | 4 | 4 | 4 | 4
37 | RNWRPOINDSO | Repower transmission technology from renewable power plants, India, Region SO | 3 | ResidualCapacity |  | User defined | 0 | 5 | 5 | 5 | 5 | 5 | 5 | 5 | 5 | 5 | 5 | 5 | 5 | 5 | 5 | 5 | 5 | 5 | 5 | 5 | 5 | 5 | 5 | 5 | 5 | 5 | 5 | 5 | 5
37 | RNWRPOINDSO | Repower transmission technology from renewable power plants, India, Region SO | 4 | TotalAnnualMinCapacityInvestment |  | EMPTY | 0
37 | RNWRPOINDSO | Repower transmission technology from renewable power plants, India, Region SO | 5 | TotalAnnualMaxCapacity |  | EMPTY | 0
38 | RNWNLIINDSO | New line transmission technology from renewable power plants, India, Region SO | 1 | CapitalCost |  | User defined | 0 | 100 | 100 | 100 | 100 | 100 | 100 | 100 | 100 | 100 | 100 | 100 | 100 | 100 | 100 | 100 | 100 | 100 | 100 | 100 | 100 | 100 | 100 | 100 | 100 | 100 | 100 | 100 | 100
38 | RNWNLIINDSO | New line transmission technology from renewable power plants, India, Region SO | 2 | FixedCost |  | User defined | 0 | 4 | 4 | 4 | 4 | 4 | 4 | 4 | 4 | 4 | 4 | 4 | 4 | 4 | 4 | 4 | 4 | 4 | 4 | 4 | 4 | 4 | 4 | 4 | 4 | 4 | 4 | 4 | 4
38 | RNWNLIINDSO | New line transmission technology from renewable power plants, India, Region SO | 3 | ResidualCapacity |  | User defined | 0 | 5 | 5 | 5 | 5 | 5 | 5 | 5 | 5 | 5 | 5 | 5 | 5 | 5 | 5 | 5 | 5 | 5 | 5 | 5 | 5 | 5 | 5 | 5 | 5 | 5 | 5 | 5 | 5
38 | RNWNLIINDSO | New line transmission technology from renewable power plants, India, Region SO | 4 | TotalAnnualMinCapacityInvestment |  | EMPTY | 0
38 | RNWNLIINDSO | New line transmission technology from renewable power plants, India, Region SO | 5 | TotalAnnualMaxCapacity |  | EMPTY | 0
39 | TRNRPOINDSO | Repower transmission technology from NO renewable power plants, India, Region SO | 1 | CapitalCost |  | User defined | 0 | 100 | 100 | 100 | 100 | 100 | 100 | 100 | 100 | 100 | 100 | 100 | 100 | 100 | 100 | 100 | 100 | 100 | 100 | 100 | 100 | 100 | 100 | 100 | 100 | 100 | 100 | 100 | 100
39 | TRNRPOINDSO | Repower transmission technology from NO renewable power plants, India, Region SO | 2 | FixedCost |  | User defined | 0 | 4 | 4 | 4 | 4 | 4 | 4 | 4 | 4 | 4 | 4 | 4 | 4 | 4 | 4 | 4 | 4 | 4 | 4 | 4 | 4 | 4 | 4 | 4 | 4 | 4 | 4 | 4 | 4
39 | TRNRPOINDSO | Repower transmission technology from NO renewable power plants, India, Region SO | 3 | ResidualCapacity |  | User defined | 0 | 5 | 5 | 5 | 5 | 5 | 5 | 5 | 5 | 5 | 5 | 5 | 5 | 5 | 5 | 5 | 5 | 5 | 5 | 5 | 5 | 5 | 5 | 5 | 5 | 5 | 5 | 5 | 5
39 | TRNRPOINDSO | Repower transmission technology from NO renewable power plants, India, Region SO | 4 | TotalAnnualMinCapacityInvestment |  | EMPTY | 0
39 | TRNRPOINDSO | Repower transmission technology from NO renewable power plants, India, Region SO | 5 | TotalAnnualMaxCapacity |  | EMPTY | 0
40 | TRNNLIINDSO | New line transmission technology from NO renewable power plants, India, Region SO | 1 | CapitalCost |  | User defined | 0 | 100 | 100 | 100 | 100 | 100 | 100 | 100 | 100 | 100 | 100 | 100 | 100 | 100 | 100 | 100 | 100 | 100 | 100 | 100 | 100 | 100 | 100 | 100 | 100 | 100 | 100 | 100 | 100
40 | TRNNLIINDSO | New line transmission technology from NO renewable power plants, India, Region SO | 2 | FixedCost |  | User defined | 0 | 4 | 4 | 4 | 4 | 4 | 4 | 4 | 4 | 4 | 4 | 4 | 4 | 4 | 4 | 4 | 4 | 4 | 4 | 4 | 4 | 4 | 4 | 4 | 4 | 4 | 4 | 4 | 4
40 | TRNNLIINDSO | New line transmission technology from NO renewable power plants, India, Region SO | 3 | ResidualCapacity |  | User defined | 0 | 5 | 5 | 5 | 5 | 5 | 5 | 5 | 5 | 5 | 5 | 5 | 5 | 5 | 5 | 5 | 5 | 5 | 5 | 5 | 5 | 5 | 5 | 5 | 5 | 5 | 5 | 5 | 5
40 | TRNNLIINDSO | New line transmission technology from NO renewable power plants, India, Region SO | 4 | TotalAnnualMinCapacityInvestment |  | EMPTY | 0
40 | TRNNLIINDSO | New line transmission technology from NO renewable power plants, India, Region SO | 5 | TotalAnnualMaxCapacity |  | EMPTY | 0
41 | PWRTRNINDSO | Existing transmission technology from NO renewable power plants, India, Region SO | 1 | CapitalCost |  | User defined | 0 | 100 | 100 | 100 | 100 | 100 | 100 | 100 | 100 | 100 | 100 | 100 | 100 | 100 | 100 | 100 | 100 | 100 | 100 | 100 | 100 | 100 | 100 | 100 | 100 | 100 | 100 | 100 | 100
41 | PWRTRNINDSO | Existing transmission technology from NO renewable power plants, India, Region SO | 2 | FixedCost |  | User defined | 0 | 4 | 4 | 4 | 4 | 4 | 4 | 4 | 4 | 4 | 4 | 4 | 4 | 4 | 4 | 4 | 4 | 4 | 4 | 4 | 4 | 4 | 4 | 4 | 4 | 4 | 4 | 4 | 4
41 | PWRTRNINDSO | Existing transmission technology from NO renewable power plants, India, Region SO | 3 | ResidualCapacity |  | User defined | 0 | 5 | 5 | 5 | 5 | 5 | 5 | 5 | 5 | 5 | 5 | 5 | 5 | 5 | 5 | 5 | 5 | 5 | 5 | 5 | 5 | 5 | 5 | 5 | 5 | 5 | 5 | 5 | 5
41 | PWRTRNINDSO | Existing transmission technology from NO renewable power plants, India, Region SO | 4 | TotalAnnualMinCapacityInvestment |  | EMPTY | 0
41 | PWRTRNINDSO | Existing transmission technology from NO renewable power plants, India, Region SO | 5 | TotalAnnualMaxCapacity |  | EMPTY | 0
42 | DSPTRNINDSO | Dispatch technology, India, Region SO | 1 | CapitalCost |  | User defined | 0 | 0 | 0 | 0 | 0 | 0 | 0 | 0 | 0 | 0 | 0 | 0 | 0 | 0 | 0 | 0 | 0 | 0 | 0 | 0 | 0 | 0 | 0 | 0 | 0 | 0 | 0 | 0 | 0
42 | DSPTRNINDSO | Dispatch technology, India, Region SO | 2 | FixedCost |  | User defined | 0 | 0 | 0 | 0 | 0 | 0 | 0 | 0 | 0 | 0 | 0 | 0 | 0 | 0 | 0 | 0 | 0 | 0 | 0 | 0 | 0 | 0 | 0 | 0 | 0 | 0 | 0 | 0 | 0
42 | DSPTRNINDSO | Dispatch technology, India, Region SO | 3 | ResidualCapacity |  | User defined | 0 | 9999 | 9999 | 9999 | 9999 | 9999 | 9999 | 9999 | 9999 | 9999 | 9999 | 9999 | 9999 | 9999 | 9999 | 9999 | 9999 | 9999 | 9999 | 9999 | 9999 | 9999 | 9999 | 9999 | 9999 | 9999 | 9999 | 9999 | 9999
42 | DSPTRNINDSO | Dispatch technology, India, Region SO | 4 | TotalAnnualMinCapacityInvestment |  | EMPTY | 0
42 | DSPTRNINDSO | Dispatch technology, India, Region SO | 5 | TotalAnnualMaxCapacity |  | EMPTY | 0
43 | RNWTRNINDWE | Existing transmission technology from renewable power plants, India, Region WE | 1 | CapitalCost |  | User defined | 0 | 100 | 100 | 100 | 100 | 100 | 100 | 100 | 100 | 100 | 100 | 100 | 100 | 100 | 100 | 100 | 100 | 100 | 100 | 100 | 100 | 100 | 100 | 100 | 100 | 100 | 100 | 100 | 100
43 | RNWTRNINDWE | Existing transmission technology from renewable power plants, India, Region WE | 2 | FixedCost |  | User defined | 0 | 4 | 4 | 4 | 4 | 4 | 4 | 4 | 4 | 4 | 4 | 4 | 4 | 4 | 4 | 4 | 4 | 4 | 4 | 4 | 4 | 4 | 4 | 4 | 4 | 4 | 4 | 4 | 4
43 | RNWTRNINDWE | Existing transmission technology from renewable power plants, India, Region WE | 3 | ResidualCapacity |  | User defined | 0 | 5 | 5 | 5 | 5 | 5 | 5 | 5 | 5 | 5 | 5 | 5 | 5 | 5 | 5 | 5 | 5 | 5 | 5 | 5 | 5 | 5 | 5 | 5 | 5 | 5 | 5 | 5 | 5
43 | RNWTRNINDWE | Existing transmission technology from renewable power plants, India, Region WE | 4 | TotalAnnualMinCapacityInvestment |  | EMPTY | 0
43 | RNWTRNINDWE | Existing transmission technology from renewable power plants, India, Region WE | 5 | TotalAnnualMaxCapacity |  | EMPTY | 0
44 | RNWRPOINDWE | Repower transmission technology from renewable power plants, India, Region WE | 1 | CapitalCost |  | User defined | 0 | 100 | 100 | 100 | 100 | 100 | 100 | 100 | 100 | 100 | 100 | 100 | 100 | 100 | 100 | 100 | 100 | 100 | 100 | 100 | 100 | 100 | 100 | 100 | 100 | 100 | 100 | 100 | 100
44 | RNWRPOINDWE | Repower transmission technology from renewable power plants, India, Region WE | 2 | FixedCost |  | User defined | 0 | 4 | 4 | 4 | 4 | 4 | 4 | 4 | 4 | 4 | 4 | 4 | 4 | 4 | 4 | 4 | 4 | 4 | 4 | 4 | 4 | 4 | 4 | 4 | 4 | 4 | 4 | 4 | 4
44 | RNWRPOINDWE | Repower transmission technology from renewable power plants, India, Region WE | 3 | ResidualCapacity |  | User defined | 0 | 5 | 5 | 5 | 5 | 5 | 5 | 5 | 5 | 5 | 5 | 5 | 5 | 5 | 5 | 5 | 5 | 5 | 5 | 5 | 5 | 5 | 5 | 5 | 5 | 5 | 5 | 5 | 5
44 | RNWRPOINDWE | Repower transmission technology from renewable power plants, India, Region WE | 4 | TotalAnnualMinCapacityInvestment |  | EMPTY | 0
44 | RNWRPOINDWE | Repower transmission technology from renewable power plants, India, Region WE | 5 | TotalAnnualMaxCapacity |  | EMPTY | 0
45 | RNWNLIINDWE | New line transmission technology from renewable power plants, India, Region WE | 1 | CapitalCost |  | User defined | 0 | 100 | 100 | 100 | 100 | 100 | 100 | 100 | 100 | 100 | 100 | 100 | 100 | 100 | 100 | 100 | 100 | 100 | 100 | 100 | 100 | 100 | 100 | 100 | 100 | 100 | 100 | 100 | 100
45 | RNWNLIINDWE | New line transmission technology from renewable power plants, India, Region WE | 2 | FixedCost |  | User defined | 0 | 4 | 4 | 4 | 4 | 4 | 4 | 4 | 4 | 4 | 4 | 4 | 4 | 4 | 4 | 4 | 4 | 4 | 4 | 4 | 4 | 4 | 4 | 4 | 4 | 4 | 4 | 4 | 4
45 | RNWNLIINDWE | New line transmission technology from renewable power plants, India, Region WE | 3 | ResidualCapacity |  | User defined | 0 | 5 | 5 | 5 | 5 | 5 | 5 | 5 | 5 | 5 | 5 | 5 | 5 | 5 | 5 | 5 | 5 | 5 | 5 | 5 | 5 | 5 | 5 | 5 | 5 | 5 | 5 | 5 | 5
45 | RNWNLIINDWE | New line transmission technology from renewable power plants, India, Region WE | 4 | TotalAnnualMinCapacityInvestment |  | EMPTY | 0
45 | RNWNLIINDWE | New line transmission technology from renewable power plants, India, Region WE | 5 | TotalAnnualMaxCapacity |  | EMPTY | 0
46 | TRNRPOINDWE | Repower transmission technology from NO renewable power plants, India, Region WE | 1 | CapitalCost |  | User defined | 0 | 100 | 100 | 100 | 100 | 100 | 100 | 100 | 100 | 100 | 100 | 100 | 100 | 100 | 100 | 100 | 100 | 100 | 100 | 100 | 100 | 100 | 100 | 100 | 100 | 100 | 100 | 100 | 100
46 | TRNRPOINDWE | Repower transmission technology from NO renewable power plants, India, Region WE | 2 | FixedCost |  | User defined | 0 | 4 | 4 | 4 | 4 | 4 | 4 | 4 | 4 | 4 | 4 | 4 | 4 | 4 | 4 | 4 | 4 | 4 | 4 | 4 | 4 | 4 | 4 | 4 | 4 | 4 | 4 | 4 | 4
46 | TRNRPOINDWE | Repower transmission technology from NO renewable power plants, India, Region WE | 3 | ResidualCapacity |  | User defined | 0 | 5 | 5 | 5 | 5 | 5 | 5 | 5 | 5 | 5 | 5 | 5 | 5 | 5 | 5 | 5 | 5 | 5 | 5 | 5 | 5 | 5 | 5 | 5 | 5 | 5 | 5 | 5 | 5
46 | TRNRPOINDWE | Repower transmission technology from NO renewable power plants, India, Region WE | 4 | TotalAnnualMinCapacityInvestment |  | EMPTY | 0
46 | TRNRPOINDWE | Repower transmission technology from NO renewable power plants, India, Region WE | 5 | TotalAnnualMaxCapacity |  | EMPTY | 0
47 | TRNNLIINDWE | New line transmission technology from NO renewable power plants, India, Region WE | 1 | CapitalCost |  | User defined | 0 | 100 | 100 | 100 | 100 | 100 | 100 | 100 | 100 | 100 | 100 | 100 | 100 | 100 | 100 | 100 | 100 | 100 | 100 | 100 | 100 | 100 | 100 | 100 | 100 | 100 | 100 | 100 | 100
47 | TRNNLIINDWE | New line transmission technology from NO renewable power plants, India, Region WE | 2 | FixedCost |  | User defined | 0 | 4 | 4 | 4 | 4 | 4 | 4 | 4 | 4 | 4 | 4 | 4 | 4 | 4 | 4 | 4 | 4 | 4 | 4 | 4 | 4 | 4 | 4 | 4 | 4 | 4 | 4 | 4 | 4
47 | TRNNLIINDWE | New line transmission technology from NO renewable power plants, India, Region WE | 3 | ResidualCapacity |  | User defined | 0 | 5 | 5 | 5 | 5 | 5 | 5 | 5 | 5 | 5 | 5 | 5 | 5 | 5 | 5 | 5 | 5 | 5 | 5 | 5 | 5 | 5 | 5 | 5 | 5 | 5 | 5 | 5 | 5
47 | TRNNLIINDWE | New line transmission technology from NO renewable power plants, India, Region WE | 4 | TotalAnnualMinCapacityInvestment |  | EMPTY | 0
47 | TRNNLIINDWE | New line transmission technology from NO renewable power plants, India, Region WE | 5 | TotalAnnualMaxCapacity |  | EMPTY | 0
48 | PWRTRNINDWE | Existing transmission technology from NO renewable power plants, India, Region WE | 1 | CapitalCost |  | User defined | 0 | 100 | 100 | 100 | 100 | 100 | 100 | 100 | 100 | 100 | 100 | 100 | 100 | 100 | 100 | 100 | 100 | 100 | 100 | 100 | 100 | 100 | 100 | 100 | 100 | 100 | 100 | 100 | 100
48 | PWRTRNINDWE | Existing transmission technology from NO renewable power plants, India, Region WE | 2 | FixedCost |  | User defined | 0 | 4 | 4 | 4 | 4 | 4 | 4 | 4 | 4 | 4 | 4 | 4 | 4 | 4 | 4 | 4 | 4 | 4 | 4 | 4 | 4 | 4 | 4 | 4 | 4 | 4 | 4 | 4 | 4
48 | PWRTRNINDWE | Existing transmission technology from NO renewable power plants, India, Region WE | 3 | ResidualCapacity |  | User defined | 0 | 5 | 5 | 5 | 5 | 5 | 5 | 5 | 5 | 5 | 5 | 5 | 5 | 5 | 5 | 5 | 5 | 5 | 5 | 5 | 5 | 5 | 5 | 5 | 5 | 5 | 5 | 5 | 5
48 | PWRTRNINDWE | Existing transmission technology from NO renewable power plants, India, Region WE | 4 | TotalAnnualMinCapacityInvestment |  | EMPTY | 0
48 | PWRTRNINDWE | Existing transmission technology from NO renewable power plants, India, Region WE | 5 | TotalAnnualMaxCapacity |  | EMPTY | 0
49 | DSPTRNINDWE | Dispatch technology, India, Region WE | 1 | CapitalCost |  | User defined | 0 | 0 | 0 | 0 | 0 | 0 | 0 | 0 | 0 | 0 | 0 | 0 | 0 | 0 | 0 | 0 | 0 | 0 | 0 | 0 | 0 | 0 | 0 | 0 | 0 | 0 | 0 | 0 | 0
49 | DSPTRNINDWE | Dispatch technology, India, Region WE | 2 | FixedCost |  | User defined | 0 | 0 | 0 | 0 | 0 | 0 | 0 | 0 | 0 | 0 | 0 | 0 | 0 | 0 | 0 | 0 | 0 | 0 | 0 | 0 | 0 | 0 | 0 | 0 | 0 | 0 | 0 | 0 | 0
49 | DSPTRNINDWE | Dispatch technology, India, Region WE | 3 | ResidualCapacity |  | User defined | 0 | 9999 | 9999 | 9999 | 9999 | 9999 | 9999 | 9999 | 9999 | 9999 | 9999 | 9999 | 9999 | 9999 | 9999 | 9999 | 9999 | 9999 | 9999 | 9999 | 9999 | 9999 | 9999 | 9999 | 9999 | 9999 | 9999 | 9999 | 9999
49 | DSPTRNINDWE | Dispatch technology, India, Region WE | 4 | TotalAnnualMinCapacityInvestment |  | EMPTY | 0
49 | DSPTRNINDWE | Dispatch technology, India, Region WE | 5 | TotalAnnualMaxCapacity |  | EMPTY | 0
50 | RNWTRNNPLXX | Existing transmission technology from renewable power plants, Nepal, Region XX | 1 | CapitalCost |  | User defined | 0 | 100 | 100 | 100 | 100 | 100 | 100 | 100 | 100 | 100 | 100 | 100 | 100 | 100 | 100 | 100 | 100 | 100 | 100 | 100 | 100 | 100 | 100 | 100 | 100 | 100 | 100 | 100 | 100
50 | RNWTRNNPLXX | Existing transmission technology from renewable power plants, Nepal, Region XX | 2 | FixedCost |  | User defined | 0 | 4 | 4 | 4 | 4 | 4 | 4 | 4 | 4 | 4 | 4 | 4 | 4 | 4 | 4 | 4 | 4 | 4 | 4 | 4 | 4 | 4 | 4 | 4 | 4 | 4 | 4 | 4 | 4
50 | RNWTRNNPLXX | Existing transmission technology from renewable power plants, Nepal, Region XX | 3 | ResidualCapacity |  | User defined | 0 | 5 | 5 | 5 | 5 | 5 | 5 | 5 | 5 | 5 | 5 | 5 | 5 | 5 | 5 | 5 | 5 | 5 | 5 | 5 | 5 | 5 | 5 | 5 | 5 | 5 | 5 | 5 | 5
50 | RNWTRNNPLXX | Existing transmission technology from renewable power plants, Nepal, Region XX | 4 | TotalAnnualMinCapacityInvestment |  | EMPTY | 0
50 | RNWTRNNPLXX | Existing transmission technology from renewable power plants, Nepal, Region XX | 5 | TotalAnnualMaxCapacity |  | EMPTY | 0
51 | RNWRPONPLXX | Repower transmission technology from renewable power plants, Nepal, Region XX | 1 | CapitalCost |  | User defined | 0 | 100 | 100 | 100 | 100 | 100 | 100 | 100 | 100 | 100 | 100 | 100 | 100 | 100 | 100 | 100 | 100 | 100 | 100 | 100 | 100 | 100 | 100 | 100 | 100 | 100 | 100 | 100 | 100
51 | RNWRPONPLXX | Repower transmission technology from renewable power plants, Nepal, Region XX | 2 | FixedCost |  | User defined | 0 | 4 | 4 | 4 | 4 | 4 | 4 | 4 | 4 | 4 | 4 | 4 | 4 | 4 | 4 | 4 | 4 | 4 | 4 | 4 | 4 | 4 | 4 | 4 | 4 | 4 | 4 | 4 | 4
51 | RNWRPONPLXX | Repower transmission technology from renewable power plants, Nepal, Region XX | 3 | ResidualCapacity |  | User defined | 0 | 5 | 5 | 5 | 5 | 5 | 5 | 5 | 5 | 5 | 5 | 5 | 5 | 5 | 5 | 5 | 5 | 5 | 5 | 5 | 5 | 5 | 5 | 5 | 5 | 5 | 5 | 5 | 5
51 | RNWRPONPLXX | Repower transmission technology from renewable power plants, Nepal, Region XX | 4 | TotalAnnualMinCapacityInvestment |  | EMPTY | 0
51 | RNWRPONPLXX | Repower transmission technology from renewable power plants, Nepal, Region XX | 5 | TotalAnnualMaxCapacity |  | EMPTY | 0
52 | RNWNLINPLXX | New line transmission technology from renewable power plants, Nepal, Region XX | 1 | CapitalCost |  | User defined | 0 | 100 | 100 | 100 | 100 | 100 | 100 | 100 | 100 | 100 | 100 | 100 | 100 | 100 | 100 | 100 | 100 | 100 | 100 | 100 | 100 | 100 | 100 | 100 | 100 | 100 | 100 | 100 | 100
52 | RNWNLINPLXX | New line transmission technology from renewable power plants, Nepal, Region XX | 2 | FixedCost |  | User defined | 0 | 4 | 4 | 4 | 4 | 4 | 4 | 4 | 4 | 4 | 4 | 4 | 4 | 4 | 4 | 4 | 4 | 4 | 4 | 4 | 4 | 4 | 4 | 4 | 4 | 4 | 4 | 4 | 4
52 | RNWNLINPLXX | New line transmission technology from renewable power plants, Nepal, Region XX | 3 | ResidualCapacity |  | User defined | 0 | 5 | 5 | 5 | 5 | 5 | 5 | 5 | 5 | 5 | 5 | 5 | 5 | 5 | 5 | 5 | 5 | 5 | 5 | 5 | 5 | 5 | 5 | 5 | 5 | 5 | 5 | 5 | 5
52 | RNWNLINPLXX | New line transmission technology from renewable power plants, Nepal, Region XX | 4 | TotalAnnualMinCapacityInvestment |  | EMPTY | 0
52 | RNWNLINPLXX | New line transmission technology from renewable power plants, Nepal, Region XX | 5 | TotalAnnualMaxCapacity |  | EMPTY | 0
53 | TRNRPONPLXX | Repower transmission technology from NO renewable power plants, Nepal, Region XX | 1 | CapitalCost |  | User defined | 0 | 100 | 100 | 100 | 100 | 100 | 100 | 100 | 100 | 100 | 100 | 100 | 100 | 100 | 100 | 100 | 100 | 100 | 100 | 100 | 100 | 100 | 100 | 100 | 100 | 100 | 100 | 100 | 100
53 | TRNRPONPLXX | Repower transmission technology from NO renewable power plants, Nepal, Region XX | 2 | FixedCost |  | User defined | 0 | 4 | 4 | 4 | 4 | 4 | 4 | 4 | 4 | 4 | 4 | 4 | 4 | 4 | 4 | 4 | 4 | 4 | 4 | 4 | 4 | 4 | 4 | 4 | 4 | 4 | 4 | 4 | 4
53 | TRNRPONPLXX | Repower transmission technology from NO renewable power plants, Nepal, Region XX | 3 | ResidualCapacity |  | User defined | 0 | 5 | 5 | 5 | 5 | 5 | 5 | 5 | 5 | 5 | 5 | 5 | 5 | 5 | 5 | 5 | 5 | 5 | 5 | 5 | 5 | 5 | 5 | 5 | 5 | 5 | 5 | 5 | 5
53 | TRNRPONPLXX | Repower transmission technology from NO renewable power plants, Nepal, Region XX | 4 | TotalAnnualMinCapacityInvestment |  | EMPTY | 0
53 | TRNRPONPLXX | Repower transmission technology from NO renewable power plants, Nepal, Region XX | 5 | TotalAnnualMaxCapacity |  | EMPTY | 0
54 | TRNNLINPLXX | New line transmission technology from NO renewable power plants, Nepal, Region XX | 1 | CapitalCost |  | User defined | 0 | 100 | 100 | 100 | 100 | 100 | 100 | 100 | 100 | 100 | 100 | 100 | 100 | 100 | 100 | 100 | 100 | 100 | 100 | 100 | 100 | 100 | 100 | 100 | 100 | 100 | 100 | 100 | 100
54 | TRNNLINPLXX | New line transmission technology from NO renewable power plants, Nepal, Region XX | 2 | FixedCost |  | User defined | 0 | 4 | 4 | 4 | 4 | 4 | 4 | 4 | 4 | 4 | 4 | 4 | 4 | 4 | 4 | 4 | 4 | 4 | 4 | 4 | 4 | 4 | 4 | 4 | 4 | 4 | 4 | 4 | 4
54 | TRNNLINPLXX | New line transmission technology from NO renewable power plants, Nepal, Region XX | 3 | ResidualCapacity |  | User defined | 0 | 5 | 5 | 5 | 5 | 5 | 5 | 5 | 5 | 5 | 5 | 5 | 5 | 5 | 5 | 5 | 5 | 5 | 5 | 5 | 5 | 5 | 5 | 5 | 5 | 5 | 5 | 5 | 5
54 | TRNNLINPLXX | New line transmission technology from NO renewable power plants, Nepal, Region XX | 4 | TotalAnnualMinCapacityInvestment |  | EMPTY | 0
54 | TRNNLINPLXX | New line transmission technology from NO renewable power plants, Nepal, Region XX | 5 | TotalAnnualMaxCapacity |  | EMPTY | 0
55 | PWRTRNNPLXX | Existing transmission technology from NO renewable power plants, Nepal, Region XX | 1 | CapitalCost |  | User defined | 0 | 100 | 100 | 100 | 100 | 100 | 100 | 100 | 100 | 100 | 100 | 100 | 100 | 100 | 100 | 100 | 100 | 100 | 100 | 100 | 100 | 100 | 100 | 100 | 100 | 100 | 100 | 100 | 100
55 | PWRTRNNPLXX | Existing transmission technology from NO renewable power plants, Nepal, Region XX | 2 | FixedCost |  | User defined | 0 | 4 | 4 | 4 | 4 | 4 | 4 | 4 | 4 | 4 | 4 | 4 | 4 | 4 | 4 | 4 | 4 | 4 | 4 | 4 | 4 | 4 | 4 | 4 | 4 | 4 | 4 | 4 | 4
55 | PWRTRNNPLXX | Existing transmission technology from NO renewable power plants, Nepal, Region XX | 3 | ResidualCapacity |  | User defined | 0 | 5 | 5 | 5 | 5 | 5 | 5 | 5 | 5 | 5 | 5 | 5 | 5 | 5 | 5 | 5 | 5 | 5 | 5 | 5 | 5 | 5 | 5 | 5 | 5 | 5 | 5 | 5 | 5
55 | PWRTRNNPLXX | Existing transmission technology from NO renewable power plants, Nepal, Region XX | 4 | TotalAnnualMinCapacityInvestment |  | EMPTY | 0
55 | PWRTRNNPLXX | Existing transmission technology from NO renewable power plants, Nepal, Region XX | 5 | TotalAnnualMaxCapacity |  | EMPTY | 0
56 | DSPTRNNPLXX | Dispatch technology, Nepal, Region XX | 1 | CapitalCost |  | User defined | 0 | 0 | 0 | 0 | 0 | 0 | 0 | 0 | 0 | 0 | 0 | 0 | 0 | 0 | 0 | 0 | 0 | 0 | 0 | 0 | 0 | 0 | 0 | 0 | 0 | 0 | 0 | 0 | 0
56 | DSPTRNNPLXX | Dispatch technology, Nepal, Region XX | 2 | FixedCost |  | User defined | 0 | 0 | 0 | 0 | 0 | 0 | 0 | 0 | 0 | 0 | 0 | 0 | 0 | 0 | 0 | 0 | 0 | 0 | 0 | 0 | 0 | 0 | 0 | 0 | 0 | 0 | 0 | 0 | 0
56 | DSPTRNNPLXX | Dispatch technology, Nepal, Region XX | 3 | ResidualCapacity |  | User defined | 0 | 9999 | 9999 | 9999 | 9999 | 9999 | 9999 | 9999 | 9999 | 9999 | 9999 | 9999 | 9999 | 9999 | 9999 | 9999 | 9999 | 9999 | 9999 | 9999 | 9999 | 9999 | 9999 | 9999 | 9999 | 9999 | 9999 | 9999 | 9999
56 | DSPTRNNPLXX | Dispatch technology, Nepal, Region XX | 4 | TotalAnnualMinCapacityInvestment |  | EMPTY | 0
56 | DSPTRNNPLXX | Dispatch technology, Nepal, Region XX | 5 | TotalAnnualMaxCapacity |  | EMPTY | 0
57 | RNWTRNLKAXX | Existing transmission technology from renewable power plants, Sri Lanka, Region XX | 1 | CapitalCost |  | User defined | 0 | 100 | 100 | 100 | 100 | 100 | 100 | 100 | 100 | 100 | 100 | 100 | 100 | 100 | 100 | 100 | 100 | 100 | 100 | 100 | 100 | 100 | 100 | 100 | 100 | 100 | 100 | 100 | 100
57 | RNWTRNLKAXX | Existing transmission technology from renewable power plants, Sri Lanka, Region XX | 2 | FixedCost |  | User defined | 0 | 4 | 4 | 4 | 4 | 4 | 4 | 4 | 4 | 4 | 4 | 4 | 4 | 4 | 4 | 4 | 4 | 4 | 4 | 4 | 4 | 4 | 4 | 4 | 4 | 4 | 4 | 4 | 4
57 | RNWTRNLKAXX | Existing transmission technology from renewable power plants, Sri Lanka, Region XX | 3 | ResidualCapacity |  | User defined | 0 | 5 | 5 | 5 | 5 | 5 | 5 | 5 | 5 | 5 | 5 | 5 | 5 | 5 | 5 | 5 | 5 | 5 | 5 | 5 | 5 | 5 | 5 | 5 | 5 | 5 | 5 | 5 | 5
57 | RNWTRNLKAXX | Existing transmission technology from renewable power plants, Sri Lanka, Region XX | 4 | TotalAnnualMinCapacityInvestment |  | EMPTY | 0
57 | RNWTRNLKAXX | Existing transmission technology from renewable power plants, Sri Lanka, Region XX | 5 | TotalAnnualMaxCapacity |  | EMPTY | 0
58 | RNWRPOLKAXX | Repower transmission technology from renewable power plants, Sri Lanka, Region XX | 1 | CapitalCost |  | User defined | 0 | 100 | 100 | 100 | 100 | 100 | 100 | 100 | 100 | 100 | 100 | 100 | 100 | 100 | 100 | 100 | 100 | 100 | 100 | 100 | 100 | 100 | 100 | 100 | 100 | 100 | 100 | 100 | 100
58 | RNWRPOLKAXX | Repower transmission technology from renewable power plants, Sri Lanka, Region XX | 2 | FixedCost |  | User defined | 0 | 4 | 4 | 4 | 4 | 4 | 4 | 4 | 4 | 4 | 4 | 4 | 4 | 4 | 4 | 4 | 4 | 4 | 4 | 4 | 4 | 4 | 4 | 4 | 4 | 4 | 4 | 4 | 4
58 | RNWRPOLKAXX | Repower transmission technology from renewable power plants, Sri Lanka, Region XX | 3 | ResidualCapacity |  | User defined | 0 | 5 | 5 | 5 | 5 | 5 | 5 | 5 | 5 | 5 | 5 | 5 | 5 | 5 | 5 | 5 | 5 | 5 | 5 | 5 | 5 | 5 | 5 | 5 | 5 | 5 | 5 | 5 | 5
58 | RNWRPOLKAXX | Repower transmission technology from renewable power plants, Sri Lanka, Region XX | 4 | TotalAnnualMinCapacityInvestment |  | EMPTY | 0
58 | RNWRPOLKAXX | Repower transmission technology from renewable power plants, Sri Lanka, Region XX | 5 | TotalAnnualMaxCapacity |  | EMPTY | 0
59 | RNWNLILKAXX | New line transmission technology from renewable power plants, Sri Lanka, Region XX | 1 | CapitalCost |  | User defined | 0 | 100 | 100 | 100 | 100 | 100 | 100 | 100 | 100 | 100 | 100 | 100 | 100 | 100 | 100 | 100 | 100 | 100 | 100 | 100 | 100 | 100 | 100 | 100 | 100 | 100 | 100 | 100 | 100
59 | RNWNLILKAXX | New line transmission technology from renewable power plants, Sri Lanka, Region XX | 2 | FixedCost |  | User defined | 0 | 4 | 4 | 4 | 4 | 4 | 4 | 4 | 4 | 4 | 4 | 4 | 4 | 4 | 4 | 4 | 4 | 4 | 4 | 4 | 4 | 4 | 4 | 4 | 4 | 4 | 4 | 4 | 4
59 | RNWNLILKAXX | New line transmission technology from renewable power plants, Sri Lanka, Region XX | 3 | ResidualCapacity |  | User defined | 0 | 5 | 5 | 5 | 5 | 5 | 5 | 5 | 5 | 5 | 5 | 5 | 5 | 5 | 5 | 5 | 5 | 5 | 5 | 5 | 5 | 5 | 5 | 5 | 5 | 5 | 5 | 5 | 5
59 | RNWNLILKAXX | New line transmission technology from renewable power plants, Sri Lanka, Region XX | 4 | TotalAnnualMinCapacityInvestment |  | EMPTY | 0
59 | RNWNLILKAXX | New line transmission technology from renewable power plants, Sri Lanka, Region XX | 5 | TotalAnnualMaxCapacity |  | EMPTY | 0
60 | TRNRPOLKAXX | Repower transmission technology from NO renewable power plants, Sri Lanka, Region XX | 1 | CapitalCost |  | User defined | 0 | 100 | 100 | 100 | 100 | 100 | 100 | 100 | 100 | 100 | 100 | 100 | 100 | 100 | 100 | 100 | 100 | 100 | 100 | 100 | 100 | 100 | 100 | 100 | 100 | 100 | 100 | 100 | 100
60 | TRNRPOLKAXX | Repower transmission technology from NO renewable power plants, Sri Lanka, Region XX | 2 | FixedCost |  | User defined | 0 | 4 | 4 | 4 | 4 | 4 | 4 | 4 | 4 | 4 | 4 | 4 | 4 | 4 | 4 | 4 | 4 | 4 | 4 | 4 | 4 | 4 | 4 | 4 | 4 | 4 | 4 | 4 | 4
60 | TRNRPOLKAXX | Repower transmission technology from NO renewable power plants, Sri Lanka, Region XX | 3 | ResidualCapacity |  | User defined | 0 | 5 | 5 | 5 | 5 | 5 | 5 | 5 | 5 | 5 | 5 | 5 | 5 | 5 | 5 | 5 | 5 | 5 | 5 | 5 | 5 | 5 | 5 | 5 | 5 | 5 | 5 | 5 | 5
60 | TRNRPOLKAXX | Repower transmission technology from NO renewable power plants, Sri Lanka, Region XX | 4 | TotalAnnualMinCapacityInvestment |  | EMPTY | 0
60 | TRNRPOLKAXX | Repower transmission technology from NO renewable power plants, Sri Lanka, Region XX | 5 | TotalAnnualMaxCapacity |  | EMPTY | 0
61 | TRNNLILKAXX | New line transmission technology from NO renewable power plants, Sri Lanka, Region XX | 1 | CapitalCost |  | User defined | 0 | 100 | 100 | 100 | 100 | 100 | 100 | 100 | 100 | 100 | 100 | 100 | 100 | 100 | 100 | 100 | 100 | 100 | 100 | 100 | 100 | 100 | 100 | 100 | 100 | 100 | 100 | 100 | 100
61 | TRNNLILKAXX | New line transmission technology from NO renewable power plants, Sri Lanka, Region XX | 2 | FixedCost |  | User defined | 0 | 4 | 4 | 4 | 4 | 4 | 4 | 4 | 4 | 4 | 4 | 4 | 4 | 4 | 4 | 4 | 4 | 4 | 4 | 4 | 4 | 4 | 4 | 4 | 4 | 4 | 4 | 4 | 4
61 | TRNNLILKAXX | New line transmission technology from NO renewable power plants, Sri Lanka, Region XX | 3 | ResidualCapacity |  | User defined | 0 | 5 | 5 | 5 | 5 | 5 | 5 | 5 | 5 | 5 | 5 | 5 | 5 | 5 | 5 | 5 | 5 | 5 | 5 | 5 | 5 | 5 | 5 | 5 | 5 | 5 | 5 | 5 | 5
61 | TRNNLILKAXX | New line transmission technology from NO renewable power plants, Sri Lanka, Region XX | 4 | TotalAnnualMinCapacityInvestment |  | EMPTY | 0
61 | TRNNLILKAXX | New line transmission technology from NO renewable power plants, Sri Lanka, Region XX | 5 | TotalAnnualMaxCapacity |  | EMPTY | 0
62 | PWRTRNLKAXX | Existing transmission technology from NO renewable power plants, Sri Lanka, Region XX | 1 | CapitalCost |  | User defined | 0 | 100 | 100 | 100 | 100 | 100 | 100 | 100 | 100 | 100 | 100 | 100 | 100 | 100 | 100 | 100 | 100 | 100 | 100 | 100 | 100 | 100 | 100 | 100 | 100 | 100 | 100 | 100 | 100
62 | PWRTRNLKAXX | Existing transmission technology from NO renewable power plants, Sri Lanka, Region XX | 2 | FixedCost |  | User defined | 0 | 4 | 4 | 4 | 4 | 4 | 4 | 4 | 4 | 4 | 4 | 4 | 4 | 4 | 4 | 4 | 4 | 4 | 4 | 4 | 4 | 4 | 4 | 4 | 4 | 4 | 4 | 4 | 4
62 | PWRTRNLKAXX | Existing transmission technology from NO renewable power plants, Sri Lanka, Region XX | 3 | ResidualCapacity |  | User defined | 0 | 5 | 5 | 5 | 5 | 5 | 5 | 5 | 5 | 5 | 5 | 5 | 5 | 5 | 5 | 5 | 5 | 5 | 5 | 5 | 5 | 5 | 5 | 5 | 5 | 5 | 5 | 5 | 5
62 | PWRTRNLKAXX | Existing transmission technology from NO renewable power plants, Sri Lanka, Region XX | 4 | TotalAnnualMinCapacityInvestment |  | EMPTY | 0
62 | PWRTRNLKAXX | Existing transmission technology from NO renewable power plants, Sri Lanka, Region XX | 5 | TotalAnnualMaxCapacity |  | EMPTY | 0
63 | DSPTRNLKAXX | Dispatch technology, Sri Lanka, Region XX | 1 | CapitalCost |  | User defined | 0 | 0 | 0 | 0 | 0 | 0 | 0 | 0 | 0 | 0 | 0 | 0 | 0 | 0 | 0 | 0 | 0 | 0 | 0 | 0 | 0 | 0 | 0 | 0 | 0 | 0 | 0 | 0 | 0
63 | DSPTRNLKAXX | Dispatch technology, Sri Lanka, Region XX | 2 | FixedCost |  | User defined | 0 | 0 | 0 | 0 | 0 | 0 | 0 | 0 | 0 | 0 | 0 | 0 | 0 | 0 | 0 | 0 | 0 | 0 | 0 | 0 | 0 | 0 | 0 | 0 | 0 | 0 | 0 | 0 | 0
63 | DSPTRNLKAXX | Dispatch technology, Sri Lanka, Region XX | 3 | ResidualCapacity |  | User defined | 0 | 9999 | 9999 | 9999 | 9999 | 9999 | 9999 | 9999 | 9999 | 9999 | 9999 | 9999 | 9999 | 9999 | 9999 | 9999 | 9999 | 9999 | 9999 | 9999 | 9999 | 9999 | 9999 | 9999 | 9999 | 9999 | 9999 | 9999 | 9999
63 | DSPTRNLKAXX | Dispatch technology, Sri Lanka, Region XX | 4 | TotalAnnualMinCapacityInvestment |  | EMPTY | 0
63 | DSPTRNLKAXX | Dispatch technology, Sri Lanka, Region XX | 5 | TotalAnnualMaxCapacity |  | EMPTY | 0
64 | RNWTRNMDVXX | Existing transmission technology from renewable power plants, Maldives, Region XX | 1 | CapitalCost |  | User defined | 0 | 100 | 100 | 100 | 100 | 100 | 100 | 100 | 100 | 100 | 100 | 100 | 100 | 100 | 100 | 100 | 100 | 100 | 100 | 100 | 100 | 100 | 100 | 100 | 100 | 100 | 100 | 100 | 100
64 | RNWTRNMDVXX | Existing transmission technology from renewable power plants, Maldives, Region XX | 2 | FixedCost |  | User defined | 0 | 4 | 4 | 4 | 4 | 4 | 4 | 4 | 4 | 4 | 4 | 4 | 4 | 4 | 4 | 4 | 4 | 4 | 4 | 4 | 4 | 4 | 4 | 4 | 4 | 4 | 4 | 4 | 4
64 | RNWTRNMDVXX | Existing transmission technology from renewable power plants, Maldives, Region XX | 3 | ResidualCapacity |  | User defined | 0 | 5 | 5 | 5 | 5 | 5 | 5 | 5 | 5 | 5 | 5 | 5 | 5 | 5 | 5 | 5 | 5 | 5 | 5 | 5 | 5 | 5 | 5 | 5 | 5 | 5 | 5 | 5 | 5
64 | RNWTRNMDVXX | Existing transmission technology from renewable power plants, Maldives, Region XX | 4 | TotalAnnualMinCapacityInvestment |  | EMPTY | 0
64 | RNWTRNMDVXX | Existing transmission technology from renewable power plants, Maldives, Region XX | 5 | TotalAnnualMaxCapacity |  | EMPTY | 0
65 | RNWRPOMDVXX | Repower transmission technology from renewable power plants, Maldives, Region XX | 1 | CapitalCost |  | User defined | 0 | 100 | 100 | 100 | 100 | 100 | 100 | 100 | 100 | 100 | 100 | 100 | 100 | 100 | 100 | 100 | 100 | 100 | 100 | 100 | 100 | 100 | 100 | 100 | 100 | 100 | 100 | 100 | 100
65 | RNWRPOMDVXX | Repower transmission technology from renewable power plants, Maldives, Region XX | 2 | FixedCost |  | User defined | 0 | 4 | 4 | 4 | 4 | 4 | 4 | 4 | 4 | 4 | 4 | 4 | 4 | 4 | 4 | 4 | 4 | 4 | 4 | 4 | 4 | 4 | 4 | 4 | 4 | 4 | 4 | 4 | 4
65 | RNWRPOMDVXX | Repower transmission technology from renewable power plants, Maldives, Region XX | 3 | ResidualCapacity |  | User defined | 0 | 5 | 5 | 5 | 5 | 5 | 5 | 5 | 5 | 5 | 5 | 5 | 5 | 5 | 5 | 5 | 5 | 5 | 5 | 5 | 5 | 5 | 5 | 5 | 5 | 5 | 5 | 5 | 5
65 | RNWRPOMDVXX | Repower transmission technology from renewable power plants, Maldives, Region XX | 4 | TotalAnnualMinCapacityInvestment |  | EMPTY | 0
65 | RNWRPOMDVXX | Repower transmission technology from renewable power plants, Maldives, Region XX | 5 | TotalAnnualMaxCapacity |  | EMPTY | 0
66 | RNWNLIMDVXX | New line transmission technology from renewable power plants, Maldives, Region XX | 1 | CapitalCost |  | User defined | 0 | 100 | 100 | 100 | 100 | 100 | 100 | 100 | 100 | 100 | 100 | 100 | 100 | 100 | 100 | 100 | 100 | 100 | 100 | 100 | 100 | 100 | 100 | 100 | 100 | 100 | 100 | 100 | 100
66 | RNWNLIMDVXX | New line transmission technology from renewable power plants, Maldives, Region XX | 2 | FixedCost |  | User defined | 0 | 4 | 4 | 4 | 4 | 4 | 4 | 4 | 4 | 4 | 4 | 4 | 4 | 4 | 4 | 4 | 4 | 4 | 4 | 4 | 4 | 4 | 4 | 4 | 4 | 4 | 4 | 4 | 4
66 | RNWNLIMDVXX | New line transmission technology from renewable power plants, Maldives, Region XX | 3 | ResidualCapacity |  | User defined | 0 | 5 | 5 | 5 | 5 | 5 | 5 | 5 | 5 | 5 | 5 | 5 | 5 | 5 | 5 | 5 | 5 | 5 | 5 | 5 | 5 | 5 | 5 | 5 | 5 | 5 | 5 | 5 | 5
66 | RNWNLIMDVXX | New line transmission technology from renewable power plants, Maldives, Region XX | 4 | TotalAnnualMinCapacityInvestment |  | EMPTY | 0
66 | RNWNLIMDVXX | New line transmission technology from renewable power plants, Maldives, Region XX | 5 | TotalAnnualMaxCapacity |  | EMPTY | 0
67 | TRNRPOMDVXX | Repower transmission technology from NO renewable power plants, Maldives, Region XX | 1 | CapitalCost |  | User defined | 0 | 100 | 100 | 100 | 100 | 100 | 100 | 100 | 100 | 100 | 100 | 100 | 100 | 100 | 100 | 100 | 100 | 100 | 100 | 100 | 100 | 100 | 100 | 100 | 100 | 100 | 100 | 100 | 100
67 | TRNRPOMDVXX | Repower transmission technology from NO renewable power plants, Maldives, Region XX | 2 | FixedCost |  | User defined | 0 | 4 | 4 | 4 | 4 | 4 | 4 | 4 | 4 | 4 | 4 | 4 | 4 | 4 | 4 | 4 | 4 | 4 | 4 | 4 | 4 | 4 | 4 | 4 | 4 | 4 | 4 | 4 | 4
67 | TRNRPOMDVXX | Repower transmission technology from NO renewable power plants, Maldives, Region XX | 3 | ResidualCapacity |  | User defined | 0 | 5 | 5 | 5 | 5 | 5 | 5 | 5 | 5 | 5 | 5 | 5 | 5 | 5 | 5 | 5 | 5 | 5 | 5 | 5 | 5 | 5 | 5 | 5 | 5 | 5 | 5 | 5 | 5
67 | TRNRPOMDVXX | Repower transmission technology from NO renewable power plants, Maldives, Region XX | 4 | TotalAnnualMinCapacityInvestment |  | EMPTY | 0
67 | TRNRPOMDVXX | Repower transmission technology from NO renewable power plants, Maldives, Region XX | 5 | TotalAnnualMaxCapacity |  | EMPTY | 0
68 | TRNNLIMDVXX | New line transmission technology from NO renewable power plants, Maldives, Region XX | 1 | CapitalCost |  | User defined | 0 | 100 | 100 | 100 | 100 | 100 | 100 | 100 | 100 | 100 | 100 | 100 | 100 | 100 | 100 | 100 | 100 | 100 | 100 | 100 | 100 | 100 | 100 | 100 | 100 | 100 | 100 | 100 | 100
68 | TRNNLIMDVXX | New line transmission technology from NO renewable power plants, Maldives, Region XX | 2 | FixedCost |  | User defined | 0 | 4 | 4 | 4 | 4 | 4 | 4 | 4 | 4 | 4 | 4 | 4 | 4 | 4 | 4 | 4 | 4 | 4 | 4 | 4 | 4 | 4 | 4 | 4 | 4 | 4 | 4 | 4 | 4
68 | TRNNLIMDVXX | New line transmission technology from NO renewable power plants, Maldives, Region XX | 3 | ResidualCapacity |  | User defined | 0 | 5 | 5 | 5 | 5 | 5 | 5 | 5 | 5 | 5 | 5 | 5 | 5 | 5 | 5 | 5 | 5 | 5 | 5 | 5 | 5 | 5 | 5 | 5 | 5 | 5 | 5 | 5 | 5
68 | TRNNLIMDVXX | New line transmission technology from NO renewable power plants, Maldives, Region XX | 4 | TotalAnnualMinCapacityInvestment |  | EMPTY | 0
68 | TRNNLIMDVXX | New line transmission technology from NO renewable power plants, Maldives, Region XX | 5 | TotalAnnualMaxCapacity |  | EMPTY | 0
69 | PWRTRNMDVXX | Existing transmission technology from NO renewable power plants, Maldives, Region XX | 1 | CapitalCost |  | User defined | 0 | 100 | 100 | 100 | 100 | 100 | 100 | 100 | 100 | 100 | 100 | 100 | 100 | 100 | 100 | 100 | 100 | 100 | 100 | 100 | 100 | 100 | 100 | 100 | 100 | 100 | 100 | 100 | 100
69 | PWRTRNMDVXX | Existing transmission technology from NO renewable power plants, Maldives, Region XX | 2 | FixedCost |  | User defined | 0 | 4 | 4 | 4 | 4 | 4 | 4 | 4 | 4 | 4 | 4 | 4 | 4 | 4 | 4 | 4 | 4 | 4 | 4 | 4 | 4 | 4 | 4 | 4 | 4 | 4 | 4 | 4 | 4
69 | PWRTRNMDVXX | Existing transmission technology from NO renewable power plants, Maldives, Region XX | 3 | ResidualCapacity |  | User defined | 0 | 5 | 5 | 5 | 5 | 5 | 5 | 5 | 5 | 5 | 5 | 5 | 5 | 5 | 5 | 5 | 5 | 5 | 5 | 5 | 5 | 5 | 5 | 5 | 5 | 5 | 5 | 5 | 5
69 | PWRTRNMDVXX | Existing transmission technology from NO renewable power plants, Maldives, Region XX | 4 | TotalAnnualMinCapacityInvestment |  | EMPTY | 0
69 | PWRTRNMDVXX | Existing transmission technology from NO renewable power plants, Maldives, Region XX | 5 | TotalAnnualMaxCapacity |  | EMPTY | 0
70 | DSPTRNMDVXX | Dispatch technology, Maldives, Region XX | 1 | CapitalCost |  | User defined | 0 | 0 | 0 | 0 | 0 | 0 | 0 | 0 | 0 | 0 | 0 | 0 | 0 | 0 | 0 | 0 | 0 | 0 | 0 | 0 | 0 | 0 | 0 | 0 | 0 | 0 | 0 | 0 | 0
70 | DSPTRNMDVXX | Dispatch technology, Maldives, Region XX | 2 | FixedCost |  | User defined | 0 | 0 | 0 | 0 | 0 | 0 | 0 | 0 | 0 | 0 | 0 | 0 | 0 | 0 | 0 | 0 | 0 | 0 | 0 | 0 | 0 | 0 | 0 | 0 | 0 | 0 | 0 | 0 | 0
70 | DSPTRNMDVXX | Dispatch technology, Maldives, Region XX | 3 | ResidualCapacity |  | User defined | 0 | 9999 | 9999 | 9999 | 9999 | 9999 | 9999 | 9999 | 9999 | 9999 | 9999 | 9999 | 9999 | 9999 | 9999 | 9999 | 9999 | 9999 | 9999 | 9999 | 9999 | 9999 | 9999 | 9999 | 9999 | 9999 | 9999 | 9999 | 9999
70 | DSPTRNMDVXX | Dispatch technology, Maldives, Region XX | 4 | TotalAnnualMinCapacityInvestment |  | EMPTY | 0
70 | DSPTRNMDVXX | Dispatch technology, Maldives, Region XX | 5 | TotalAnnualMaxCapacity |  | EMPTY | 0

## Vehicle Techs
Tech.ID | Tech | Tech.Name | Parameter.ID | Parameter | Unit.Introduced | Unit | Projection.Mode | Projection.Parameter | 2021 | 2022 | 2023 | 2024 | 2025 | 2026 | 2027 | 2028 | 2029 | 2030 | 2031 | 2032 | 2033 | 2034 | 2035 | 2036 | 2037 | 2038 | 2039 | 2040 | 2041 | 2042 | 2043 | 2044 | 2045 | 2046 | 2047 | 2048 | 2049 | 2050
1
1
1
1
1
2
2
2
2
2
3
3
3
3
3
4
4
4
4
4
5
5
5
5
5
6
6
6
6
6
7
7
7
7
7
8
8
8
8
8
9
9
9
9
9
10
10
10
10
10
11
11
11
11
11
12
12
12
12
12
13
13
13
13
13
14
14
14
14
14
15
15
15
15
15
16
16
16
16
16
17
17
17
17
17
18
18
18
18
18
19
19
19
19
19
20
20
20
20
20
21
21
21
21
21
22
22
22
22
22
23
23
23
23
23
24
24
24
24
24
25
25
25
25
25
26
26
26
26
26
27
27
27
27
27
28
28
28
28
28
29
29
29
29
29
30
30
30
30
30
31
31
31
31
31
32
32
32
32
32
33
33
33
33
33
34
34
34
34
34
35
35
35
35
35
36
36
36
36
36
37
37
37
37
37
38
38
38
38
38
39
39
39
39
39
40
40
40
40
40
41
41
41
41
41
42
42
42
42
42
43
43
43
43
43

## Vehicle Groups
Tech.ID | Tech | Tech.Name | Parameter.ID | Parameter | Unit | Projection.Mode | Projection.Parameter | 2018 | 2019 | 2020 | 2021 | 2022 | 2023 | 2024 | 2025 | 2026 | 2027 | 2028 | 2029 | 2030 | 2031 | 2032 | 2033 | 2034 | 2035 | 2036 | 2037 | 2038 | 2039 | 2040 | 2041 | 2042 | 2043 | 2044 | 2045 | 2046 | 2047 | 2048 | 2049 | 2050

## Transport Fuel Distribution
Tech.ID | Tech | Tech.Name | Parameter.ID | Parameter | Unit | Projection.Mode | Projection.Parameter | 2018 | 2019 | 2020 | 2021 | 2022 | 2023 | 2024 | 2025 | 2026 | 2027 | 2028 | 2029 | 2030 | 2031 | 2032 | 2033 | 2034 | 2035 | 2036 | 2037 | 2038 | 2039 | 2040 | 2041 | 2042 | 2043 | 2044 | 2045 | 2046 | 2047 | 2048 | 2049 | 2050

## System Parameters
Parameter | Unit | 2023 | 2024 | 2025 | 2026 | 2027 | 2028 | 2029 | 2030 | 2031 | 2032 | 2033 | 2034 | 2035 | 2036 | 2037 | 2038 | 2039 | 2040 | 2041 | 2042 | 2043 | 2044 | 2045 | 2046 | 2047 | 2048 | 2049 | 2050
ReserveMargin | ratio | 1.15 | 1.15 | 1.15 | 1.15 | 1.15 | 1.15 | 1.15 | 1.15 | 1.15 | 1.15 | 1.15 | 1.15 | 1.15 | 1.15 | 1.15 | 1.15 | 1.15 | 1.15 | 1.15 | 1.15 | 1.15 | 1.15 | 1.15 | 1.15 | 1.15 | 1.15 | 1.15 | 1.15