## 1_Extensions_To_Add
AO_Code_To_Add | Tech_Name_WV | Sheets_in_WV | Orange_Flagged | In_Param | In_AR_Base | In_AR_Proj | In_Demand | Suggested_Template_AO | Suggested_Tech.Name_AO | Add_To_Param | Add_To_AR_Base | Add_To_AR_Proj | Add_To_Demand | Include | Override_Template_AO | Override_Tech.Name_AO | Notes
PWRGEOINDNO | Geothermal, India – North, region XX (investable) | Secondary_Techs, Capacities_CF, Fixed_Horizon_Parameters | Y | N | N | N | N |  |  | Y | Y | Y | N | Y | PWRHYDINDNO | Geothermal (Power generator) India, region NO | Manual override: PWRHYDINDNO chosen — no-fuel-cost baseload analogue. Discussed [date].
PWRNGSBGDXX | Gas-fired Power, Bangladesh, region XX (investable) | Secondary_Techs, Capacities_CF, Emissions, Fixed_Horizon_Parameters | Y | N | N | N | N | PWRNGSINDEA | Natural Gas (Power generator) India, region EA | Y | Y | Y | N | Y
PWRNGSMDVXX | Gas-fired Power, Maldives, region XX (investable) | Secondary_Techs, Capacities_CF, Emissions, Fixed_Horizon_Parameters | Y | N | N | N | N | PWRNGSINDEA | Natural Gas (Power generator) India, region EA | Y | Y | Y | N | Y
PWROILMDVXX | Oil/Diesel generation, Maldives, region XX (investable) | Secondary_Techs, Capacities_CF, Emissions, Fixed_Horizon_Parameters | Y | N | N | N | N | PWROILBGDXX | Oil (Power generator) Bangladesh, region XX | Y | Y | Y | N | Y
PWROILNPLXX | Oil/Diesel generation, Nepal, region XX (investable) | Secondary_Techs, Capacities_CF | Y | N | N | N | N | PWROILBGDXX | Oil (Power generator) Bangladesh, region XX | Y | Y | Y | N | Y
PWRSHPINDEA | Small Hydropower, India – East, region XX (investable) | Secondary_Techs, Capacities_CF, Fixed_Horizon_Parameters | N | N | N | N | N | PWRHYDINDEA |  | Y | Y | Y | N | Y |  |  | [FALLBACK: category SHP->HYD via CATEGORY_FALLBACKS; template=PWRHYDINDEA; confirm Tech.Name override]
PWRSHPINDNE | Small Hydropower, India – Northeast, region XX (investable) | Secondary_Techs, Capacities_CF, Fixed_Horizon_Parameters | N | N | N | N | N | PWRHYDINDNE |  | Y | Y | Y | N | Y |  |  | [FALLBACK: category SHP->HYD via CATEGORY_FALLBACKS; template=PWRHYDINDNE; confirm Tech.Name override]
PWRSHPINDNO | Small Hydropower, India – North, region XX (investable) | Secondary_Techs, Capacities_CF, Fixed_Horizon_Parameters | N | N | N | N | N | PWRHYDINDNO |  | Y | Y | Y | N | Y |  |  | [FALLBACK: category SHP->HYD via CATEGORY_FALLBACKS; template=PWRHYDINDNO; confirm Tech.Name override]
PWRSHPINDSO | Small Hydropower, India – South, region XX (investable) | Secondary_Techs, Capacities_CF, Fixed_Horizon_Parameters | N | N | N | N | N | PWRHYDINDSO |  | Y | Y | Y | N | Y |  |  | [FALLBACK: category SHP->HYD via CATEGORY_FALLBACKS; template=PWRHYDINDSO; confirm Tech.Name override]
PWRSHPINDWE | Small Hydropower, India – West, region XX (investable) | Secondary_Techs, Capacities_CF, Fixed_Horizon_Parameters | N | N | N | N | N | PWRHYDINDWE |  | Y | Y | Y | N | Y |  |  | [FALLBACK: category SHP->HYD via CATEGORY_FALLBACKS; template=PWRHYDINDWE; confirm Tech.Name override]
PWRWOFMDVXX | Offshore Wind, Maldives, region XX (investable) | Secondary_Techs, Capacities_CF, Fixed_Horizon_Parameters | Y | N | N | N | N | PWRWOFBGDXX | Offshore Wind (Power generator) Bangladesh, region XX | Y | Y | Y | N | Y
PWRWONMDVXX | Onshore Wind, Maldives, region XX (investable) | Secondary_Techs, Capacities_CF, Fixed_Horizon_Parameters | Y | N | N | N | N | PWRWONBGDXX | Onshore Wind (Power generator) Bangladesh, region XX | Y | Y | Y | N | Y
TRNBTNXXBGDXX | Cross-border interconnector: Bhutan ↔ Bangladesh | Interconnector_Params | Y | N | N | N | N | TRNBTNXXINDEA | Transmission interconnection from Bhutan, region XX to India, region EA | Y | Y | Y | N | Y
TRNBTNXXINDNE | Cross-border interconnector: Bhutan ↔ India Northeast | Interconnector_Params, Fixed_Horizon_Parameters | Y | N | N | N | N | TRNBTNXXINDEA | Transmission interconnection from Bhutan, region XX to India, region EA | Y | Y | Y | N | Y
TRNMDVXXINDSO | Cross-border interconnector: Maldives ↔ India South (submarine cable) | Interconnector_Params, Fixed_Horizon_Parameters | Y | N | N | N | N | TRNINDSOINDWE |  | Y | Y | Y | N | Y |  |  | [FALLBACK: TRN partial-region match — region overlap with TRNINDSOINDWE; confirm Tech.Name override]
TRNNPLXXBGDXX | Cross-border interconnector: Nepal ↔ Bangladesh | Interconnector_Params | Y | N | N | N | N | TRNBGDXXINDEA |  | Y | Y | Y | N | Y |  |  | [FALLBACK: TRN partial-region match — region overlap with TRNBGDXXINDEA; confirm Tech.Name override]

## 2_Parameter_Rows_To_Replicate
Source_Sheet | Tech.ID | Tech | Tech.Name | Parameter.ID | Parameter | Unit | Projection.Mode | Projection.Parameter | 2023 | 2024 | 2025 | 2026 | 2027 | 2028 | 2029 | 2030 | 2031 | 2032 | 2033 | 2034 | 2035 | 2036 | 2037 | 2038 | 2039 | 2040 | 2041 | 2042 | 2043 | 2044 | 2045 | 2046 | 2047 | 2048 | 2049 | 2050 | Timeslices | Tech.Type | Value
Secondary_Techs | 20 | PWRWONMDVXX | Onshore Wind, Maldives, region XX (investable) | 1 | CapitalCost | USD/kW | User defined | 0 | 1522 | 1430 | 1338 | 1310.4 | 1282.8 | 1255.2 | 1227.6 | 1200 | 1187.6 | 1175.2 | 1162.8 | 1150.4 | 1138 | 1125.2 | 1112.4 | 1099.6 | 1086.8 | 1074 | 1061.6 | 1049.2 | 1036.8 | 1024.4 | 1012 | 999.6 | 987.2 | 974.8 | 962.4 | 950
Secondary_Techs | 20 | PWRWONMDVXX | Onshore Wind, Maldives, region XX (investable) | 2 | FixedCost | USD/kW/yr | User defined | 0 | 44 | 43 | 42 | 41.6 | 41.2 | 40.8 | 40.4 | 40 | 39.2 | 38.4 | 37.6 | 36.8 | 36 | 35.6 | 35.2 | 34.8 | 34.4 | 34 | 33.6 | 33.2 | 32.8 | 32.4 | 32 | 32.4 | 32.8 | 33.2 | 33.6 | 34
Secondary_Techs | 20 | PWRWONMDVXX | Onshore Wind, Maldives, region XX (investable) | 3 | ResidualCapacity | GW | User defined | 0 | 0 | 0 | 0 | 0 | 0 | 0 | 0 | 0 | 0 | 0 | 0 | 0 | 0 | 0 | 0 | 0 | 0 | 0 | 0 | 0 | 0 | 0 | 0 | 0 | 0 | 0 | 0 | 0
Secondary_Techs | 20 | PWRWONMDVXX | Onshore Wind, Maldives, region XX (investable) | 4 | TotalAnnualMaxCapacity | GW | User defined | 0
Secondary_Techs | 20 | PWRWONMDVXX | Onshore Wind, Maldives, region XX (investable) | 5 | TotalTechnologyAnnualActivityUpperLimit | PJ | User defined | 0
Secondary_Techs | 20 | PWRWONMDVXX | Onshore Wind, Maldives, region XX (investable) | 6 | TotalAnnualMinCapacity | GW | User defined | 0
Secondary_Techs | 20 | PWRWONMDVXX | Onshore Wind, Maldives, region XX (investable) | 7 | AvailabilityFactor | fraction | User defined | 0 | bar: 2023 to 2050
Secondary_Techs | 20 | PWRWONMDVXX | Onshore Wind, Maldives, region XX (investable) | 8 | Efficiency | fraction | User defined | 0 | bar: 2023 to 2050
Secondary_Techs | 20 | PWRWONMDVXX | Onshore Wind, Maldives, region XX (investable) | 9 | TotalAnnualMinCapacityInvestment | GW | User defined | 0 | 0 | 0 | 0 | 0 | 0 | 0.002 | 0 | 0 | 0 | 0 | 0 | 0 | 0 | 0 | 0 | 0 | 0 | 0 | 0 | 0 | 0 | 0 | 0 | 0 | 0 | 0 | 0 | 0
Secondary_Techs | 26 | PWRWOFMDVXX | Offshore Wind, Maldives, region XX (investable) | 1 | CapitalCost | USD/kW | User defined | 0 | 7600 | 7440 | 7280 | 6926.4 | 6572.8 | 6219.2 | 5865.6 | 5512 | 5260.4 | 5008.8 | 4757.2 | 4505.6 | 4254 | 4222 | 4190 | 4158 | 4126 | 4094 | 4070 | 4046 | 4022 | 3998 | 3974 | 3955.2 | 3936.4 | 3917.6 | 3898.8 | 3880
Secondary_Techs | 26 | PWRWOFMDVXX | Offshore Wind, Maldives, region XX (investable) | 2 | FixedCost | USD/kW/yr | User defined | 0 | 228 | 223 | 218 | 214.4 | 210.8 | 207.2 | 203.6 | 200 | 196.8 | 193.6 | 190.4 | 187.2 | 184 | 181.6 | 179.2 | 176.8 | 174.4 | 172 | 169.6 | 167.2 | 164.8 | 162.4 | 160 | 158 | 156 | 154 | 152 | 150
Secondary_Techs | 26 | PWRWOFMDVXX | Offshore Wind, Maldives, region XX (investable) | 3 | ResidualCapacity | GW | User defined | 0 | 0 | 0 | 0 | 0 | 0 | 0 | 0 | 0 | 0 | 0 | 0 | 0 | 0 | 0 | 0 | 0 | 0 | 0 | 0 | 0 | 0 | 0 | 0 | 0 | 0 | 0 | 0 | 0
Secondary_Techs | 26 | PWRWOFMDVXX | Offshore Wind, Maldives, region XX (investable) | 4 | TotalAnnualMaxCapacity | GW | User defined | 0
Secondary_Techs | 26 | PWRWOFMDVXX | Offshore Wind, Maldives, region XX (investable) | 5 | TotalTechnologyAnnualActivityUpperLimit | PJ | User defined | 0
Secondary_Techs | 26 | PWRWOFMDVXX | Offshore Wind, Maldives, region XX (investable) | 6 | TotalAnnualMinCapacity | GW | User defined | 0
Secondary_Techs | 26 | PWRWOFMDVXX | Offshore Wind, Maldives, region XX (investable) | 7 | AvailabilityFactor | fraction | User defined | 0 | 0.95 | 0.95 | 0.95 | 0.95 | 0.95 | 0.95 | 0.95 | 0.95 | 0.95 | 0.95 | 0.95 | 0.95 | 0.95 | 0.95 | 0.95 | 0.95 | 0.95 | 0.95 | 0.95 | 0.95 | 0.95 | 0.95 | 0.95 | 0.95 | 0.95 | 0.95 | 0.95 | 0.95
Secondary_Techs | 26 | PWRWOFMDVXX | Offshore Wind, Maldives, region XX (investable) | 8 | Efficiency | fraction | User defined | 0 | bar: 2023 to 2050
Secondary_Techs | 26 | PWRWOFMDVXX | Offshore Wind, Maldives, region XX (investable) | 9 | TotalAnnualMinCapacityInvestment | GW | User defined | 0 | 0 | 0 | 0 | 0 | 0 | 0 | 0 | 0 | 0 | 0 | 0 | 0 | 0 | 0 | 0 | 0 | 0 | 0 | 0 | 0 | 0 | 0 | 0 | 0 | 0 | 0 | 0 | 0
Secondary_Techs | 42 | PWRNGSBGDXX | Gas-fired Power, Bangladesh, region XX (investable) | 1 | CapitalCost | USD/kW | User defined | 0 | 913 | 913 | 913 | 913 | 913 | 913 | 913 | 913 | 913 | 913 | 913 | 913 | 913 | 913 | 913 | 913 | 913 | 913 | 913 | 913 | 913 | 913 | 913 | 913 | 913 | 913 | 913 | 913
Secondary_Techs | 42 | PWRNGSBGDXX | Gas-fired Power, Bangladesh, region XX (investable) | 2 | FixedCost | USD/kW/yr | User defined | 0 | 11.715 | 11.715 | 11.715 | 11.715 | 11.715 | 11.715 | 11.715 | 11.715 | 11.715 | 11.715 | 11.715 | 11.715 | 11.715 | 11.715 | 11.715 | 11.715 | 11.715 | 11.715 | 11.715 | 11.715 | 11.715 | 11.715 | 11.715 | 11.715 | 11.715 | 11.715 | 11.715 | 11.715
Secondary_Techs | 42 | PWRNGSBGDXX | Gas-fired Power, Bangladesh, region XX (investable) | 3 | ResidualCapacity | GW | User defined | 0 | 13.038 | 13.038 | 13.038 | 13.038 | 13.038 | 13.038 | 13.038 | 13.038 | 13.038 | 13.038 | 13.038 | 13.038 | 13.038 | 13.038 | 13.038 | 13.038 | 13.038 | 13.038 | 13.038 | 13.038 | 13.038 | 13.038 | 13.038 | 13.038 | 13.038 | 13.038 | 13.038 | 13.038
Secondary_Techs | 42 | PWRNGSBGDXX | Gas-fired Power, Bangladesh, region XX (investable) | 4 | TotalAnnualMaxCapacity | GW | User defined | 0
Secondary_Techs | 42 | PWRNGSBGDXX | Gas-fired Power, Bangladesh, region XX (investable) | 5 | TotalTechnologyAnnualActivityUpperLimit | PJ | User defined | 0
Secondary_Techs | 42 | PWRNGSBGDXX | Gas-fired Power, Bangladesh, region XX (investable) | 6 | TotalAnnualMinCapacity | GW | User defined | 0
Secondary_Techs | 42 | PWRNGSBGDXX | Gas-fired Power, Bangladesh, region XX (investable) | 7 | AvailabilityFactor | fraction | User defined | 0 | 0.91 | 0.91 | 0.91 | 0.91 | 0.91 | 0.91 | 0.91 | 0.91 | 0.91 | 0.91 | 0.91 | 0.91 | 0.91 | 0.91 | 0.91 | 0.91 | 0.91 | 0.91 | 0.91 | 0.91 | 0.91 | 0.91 | 0.91 | 0.91 | 0.91 | 0.91 | 0.91 | 0.91
Secondary_Techs | 42 | PWRNGSBGDXX | Gas-fired Power, Bangladesh, region XX (investable) | 8 | Efficiency | fraction | User defined | 0 | 0.45 | 0.45 | 0.45 | 0.45 | 0.45 | 0.45 | 0.45 | 0.45 | 0.45 | 0.45 | 0.45 | 0.45 | 0.45 | 0.45 | 0.45 | 0.45 | 0.45 | 0.45 | 0.45 | 0.45 | 0.45 | 0.45 | 0.45 | 0.45 | 0.45 | 0.45 | 0.45 | 0.45
Secondary_Techs | 42 | PWRNGSBGDXX | Gas-fired Power, Bangladesh, region XX (investable) | 9 | TotalAnnualMinCapacityInvestment | GW | User defined | 0 | 0 | 0 | 5.8 | 0 | 0 | 0 | 0 | 0 | 0 | 0 | 0 | 0 | 0 | 0 | 0 | 0 | 0 | 0 | 0 | 0 | 0 | 0 | 0 | 0 | 0 | 0 | 0 | 0
Secondary_Techs | 48 | PWRNGSMDVXX | Gas-fired Power, Maldives, region XX (investable) | 1 | CapitalCost | USD/kW | User defined | 0 | 1660 | 1660 | 1660 | 1660 | 1660 | 1660 | 1660 | 1660 | 1660 | 1660 | 1660 | 1660 | 1660 | 1660 | 1660 | 1660 | 1660 | 1660 | 1660 | 1660 | 1660 | 1660 | 1660 | 1660 | 1660 | 1660 | 1660 | 1660
Secondary_Techs | 48 | PWRNGSMDVXX | Gas-fired Power, Maldives, region XX (investable) | 2 | FixedCost | USD/kW/yr | User defined | 0 | 21.3 | 21.3 | 21.3 | 21.3 | 21.3 | 21.3 | 21.3 | 21.3 | 21.3 | 21.3 | 21.3 | 21.3 | 21.3 | 21.3 | 21.3 | 21.3 | 21.3 | 21.3 | 21.3 | 21.3 | 21.3 | 21.3 | 21.3 | 21.3 | 21.3 | 21.3 | 21.3 | 21.3
Secondary_Techs | 48 | PWRNGSMDVXX | Gas-fired Power, Maldives, region XX (investable) | 3 | ResidualCapacity | GW | User defined | 0 | 0 | 0 | 0 | 0 | 0 | 0 | 0 | 0 | 0 | 0 | 0 | 0 | 0 | 0 | 0 | 0 | 0 | 0 | 0 | 0 | 0 | 0 | 0 | 0 | 0 | 0 | 0 | 0
Secondary_Techs | 48 | PWRNGSMDVXX | Gas-fired Power, Maldives, region XX (investable) | 4 | TotalAnnualMaxCapacity | GW | User defined | 0
Secondary_Techs | 48 | PWRNGSMDVXX | Gas-fired Power, Maldives, region XX (investable) | 5 | TotalTechnologyAnnualActivityUpperLimit | PJ | User defined | 0
Secondary_Techs | 48 | PWRNGSMDVXX | Gas-fired Power, Maldives, region XX (investable) | 6 | TotalAnnualMinCapacity | GW | User defined | 0
Secondary_Techs | 48 | PWRNGSMDVXX | Gas-fired Power, Maldives, region XX (investable) | 7 | AvailabilityFactor | fraction | User defined | 0 | 0.91 | 0.91 | 0.91 | 0.91 | 0.91 | 0.91 | 0.91 | 0.91 | 0.91 | 0.91 | 0.91 | 0.91 | 0.91 | 0.91 | 0.91 | 0.91 | 0.91 | 0.91 | 0.91 | 0.91 | 0.91 | 0.91 | 0.91 | 0.91 | 0.91 | 0.91 | 0.91 | 0.91
Secondary_Techs | 48 | PWRNGSMDVXX | Gas-fired Power, Maldives, region XX (investable) | 8 | Efficiency | fraction | User defined | 0 | 0.45 | 0.45 | 0.45 | 0.45 | 0.45 | 0.45 | 0.45 | 0.45 | 0.45 | 0.45 | 0.45 | 0.45 | 0.45 | 0.45 | 0.45 | 0.45 | 0.45 | 0.45 | 0.45 | 0.45 | 0.45 | 0.45 | 0.45 | 0.45 | 0.45 | 0.45 | 0.45 | 0.45
Secondary_Techs | 48 | PWRNGSMDVXX | Gas-fired Power, Maldives, region XX (investable) | 9 | TotalAnnualMinCapacityInvestment | GW | User defined | 0 | 0 | 0 | 0 | 0 | 0 | 0 | 0 | 0 | 0 | 0 | 0 | 0 | 0 | 0 | 0 | 0 | 0 | 0 | 0 | 0 | 0 | 0 | 0 | 0 | 0 | 0 | 0 | 0
Secondary_Techs | 50 | PWROILMDVXX | Oil/Diesel generation, Maldives, region XX (investable) | 1 | CapitalCost | USD/kW | User defined | 0 | 1000 | 1000 | 1000 | 1000 | 1000 | 1000 | 1000 | 1000 | 1000 | 1000 | 1000 | 1000 | 1000 | 1000 | 1000 | 1000 | 1000 | 1000 | 1000 | 1000 | 1000 | 1000 | 1000 | 1000 | 1000 | 1000 | 1000 | 1000
Secondary_Techs | 50 | PWROILMDVXX | Oil/Diesel generation, Maldives, region XX (investable) | 2 | FixedCost | USD/kW/yr | User defined | 0 | 39 | 39 | 39 | 39 | 39 | 39 | 39 | 39 | 39 | 39 | 39 | 39 | 39 | 39 | 39 | 39 | 39 | 39 | 39 | 39 | 39 | 39 | 39 | 39 | 39 | 39 | 39 | 39
Secondary_Techs | 50 | PWROILMDVXX | Oil/Diesel generation, Maldives, region XX (investable) | 3 | ResidualCapacity | GW | User defined | 0 | 0.5315 | 0.5315 | 0.5315 | 0.5315 | 0.5315 | 0.5315 | 0.5315 | 0.5315 | 0.5315 | 0.5315 | 0.5315 | 0.5315 | 0.5315 | 0.5315 | 0.5315 | 0.5315 | 0.5315 | 0.5315 | 0.5315 | 0.5315 | 0.5315 | 0.5315 | 0.5315 | 0.5315 | 0.5315 | 0.5315 | 0.5315 | 0.5315
Secondary_Techs | 50 | PWROILMDVXX | Oil/Diesel generation, Maldives, region XX (investable) | 4 | TotalAnnualMaxCapacity | GW | User defined | 0
Secondary_Techs | 50 | PWROILMDVXX | Oil/Diesel generation, Maldives, region XX (investable) | 5 | TotalTechnologyAnnualActivityUpperLimit | PJ | User defined | 0
Secondary_Techs | 50 | PWROILMDVXX | Oil/Diesel generation, Maldives, region XX (investable) | 6 | TotalAnnualMinCapacity | GW | User defined | 0
Secondary_Techs | 50 | PWROILMDVXX | Oil/Diesel generation, Maldives, region XX (investable) | 7 | AvailabilityFactor | fraction | User defined | 0 | 0.9 | 0.9 | 0.9 | 0.9 | 0.9 | 0.9 | 0.9 | 0.9 | 0.9 | 0.9 | 0.9 | 0.9 | 0.9 | 0.9 | 0.9 | 0.9 | 0.9 | 0.9 | 0.9 | 0.9 | 0.9 | 0.9 | 0.9 | 0.9 | 0.9 | 0.9 | 0.9 | 0.9
Secondary_Techs | 50 | PWROILMDVXX | Oil/Diesel generation, Maldives, region XX (investable) | 8 | Efficiency | fraction | User defined | 0 | 0.32 | 0.32 | 0.32 | 0.32 | 0.32 | 0.32 | 0.32 | 0.32 | 0.32 | 0.32 | 0.32 | 0.32 | 0.32 | 0.32 | 0.32 | 0.32 | 0.32 | 0.32 | 0.32 | 0.32 | 0.32 | 0.32 | 0.32 | 0.32 | 0.32 | 0.32 | 0.32 | 0.32
Secondary_Techs | 50 | PWROILMDVXX | Oil/Diesel generation, Maldives, region XX (investable) | 9 | TotalAnnualMinCapacityInvestment | GW | User defined | 0 | 0 | 0 | 0 | 0 | 0 | 0 | 0 | 0 | 0 | 0 | 0 | 0 | 0 | 0 | 0 | 0 | 0 | 0 | 0 | 0 | 0 | 0 | 0 | 0 | 0 | 0 | 0 | 0
Secondary_Techs | 53 | PWROILNPLXX | Oil/Diesel generation, Nepal, region XX (investable) | 1 | CapitalCost | USD/kW | User defined | 0
Secondary_Techs | 53 | PWROILNPLXX | Oil/Diesel generation, Nepal, region XX (investable) | 2 | FixedCost | USD/kW/yr | User defined | 0
Secondary_Techs | 53 | PWROILNPLXX | Oil/Diesel generation, Nepal, region XX (investable) | 3 | ResidualCapacity | GW | User defined | 0 | 0.053 | 0.053 | 0.053 | 0.053 | 0.053 | 0.053 | 0.053 | 0.053 | 0.053 | 0.053 | 0.053 | 0.053 | 0.053 | 0.053 | 0.053 | 0.053 | 0.053 | 0.053 | 0.053 | 0.053 | 0.053 | 0.053 | 0.053 | 0.053 | 0.053 | 0.053 | 0.053 | 0.053
Secondary_Techs | 53 | PWROILNPLXX | Oil/Diesel generation, Nepal, region XX (investable) | 4 | TotalAnnualMaxCapacity | GW | User defined | 0
Secondary_Techs | 53 | PWROILNPLXX | Oil/Diesel generation, Nepal, region XX (investable) | 5 | TotalTechnologyAnnualActivityUpperLimit | PJ | User defined | 0
Secondary_Techs | 53 | PWROILNPLXX | Oil/Diesel generation, Nepal, region XX (investable) | 6 | TotalAnnualMinCapacity | GW | User defined | 0
Secondary_Techs | 53 | PWROILNPLXX | Oil/Diesel generation, Nepal, region XX (investable) | 7 | AvailabilityFactor | fraction | User defined | 0
Secondary_Techs | 53 | PWROILNPLXX | Oil/Diesel generation, Nepal, region XX (investable) | 8 | Efficiency | fraction | User defined | 0
Secondary_Techs | 53 | PWROILNPLXX | Oil/Diesel generation, Nepal, region XX (investable) | 9 | TotalAnnualMinCapacityInvestment | GW | User defined | 0
Secondary_Techs | 80 | PWRGEOINDNO | Geothermal, India – North, region XX (investable) | 1 | CapitalCost | USD/kW | User defined | 0 | 4589 | 4566.5 | 4544 | 4522 | 4500 | 4478 | 4456 | 4434 | 4412.6 | 4391.2 | 4369.8 | 4348.4 | 4327 | 4306 | 4285 | 4264 | 4243 | 4222 | 4201.6 | 4181.2 | 4160.8 | 4140.4 | 4120 | 4100 | 4080 | 4060 | 4040 | 4020
Secondary_Techs | 80 | PWRGEOINDNO | Geothermal, India – North, region XX (investable) | 2 | FixedCost | USD/kW/yr | User defined | 0 | 120 | 120 | 120 | 120 | 120 | 120 | 120 | 120 | 120 | 120 | 120 | 120 | 120 | 120 | 120 | 120 | 120 | 120 | 120 | 120 | 120 | 120 | 120 | 120 | 120 | 120 | 120 | 120
Secondary_Techs | 80 | PWRGEOINDNO | Geothermal, India – North, region XX (investable) | 3 | ResidualCapacity | GW | User defined | 0 | 0 | 0 | 0 | 0 | 0 | 0 | 0 | 0 | 0 | 0 | 0 | 0 | 0 | 0 | 0 | 0 | 0 | 0 | 0 | 0 | 0 | 0 | 0 | 0 | 0 | 0 | 0 | 0
Secondary_Techs | 80 | PWRGEOINDNO | Geothermal, India – North, region XX (investable) | 4 | TotalAnnualMaxCapacity | GW | User defined | 0
Secondary_Techs | 80 | PWRGEOINDNO | Geothermal, India – North, region XX (investable) | 5 | TotalTechnologyAnnualActivityUpperLimit | PJ | User defined | 0
Secondary_Techs | 80 | PWRGEOINDNO | Geothermal, India – North, region XX (investable) | 6 | TotalAnnualMinCapacity | GW | User defined | 0
Secondary_Techs | 80 | PWRGEOINDNO | Geothermal, India – North, region XX (investable) | 7 | AvailabilityFactor | fraction | User defined | 0 | 0.9 | 0.9 | 0.9 | 0.9 | 0.9 | 0.9 | 0.9 | 0.9 | 0.9 | 0.9 | 0.9 | 0.9 | 0.9 | 0.9 | 0.9 | 0.9 | 0.9 | 0.9 | 0.9 | 0.9 | 0.9 | 0.9 | 0.9 | 0.9 | 0.9 | 0.9 | 0.9 | 0.9
Secondary_Techs | 80 | PWRGEOINDNO | Geothermal, India – North, region XX (investable) | 8 | Efficiency | fraction | User defined | 0 | 0.15 | 0.15 | 0.15 | 0.15 | 0.15 | 0.15 | 0.15 | 0.15 | 0.15 | 0.15 | 0.15 | 0.15 | 0.15 | 0.15 | 0.15 | 0.15 | 0.15 | 0.15 | 0.15 | 0.15 | 0.15 | 0.15 | 0.15 | 0.15 | 0.15 | 0.15 | 0.15 | 0.15
Secondary_Techs | 80 | PWRGEOINDNO | Geothermal, India – North, region XX (investable) | 9 | TotalAnnualMinCapacityInvestment | GW | User defined | 0 | 0 | 0 | 0 | 0 | 0 | 0 | 0 | 0 | 0 | 0 | 0 | 0 | 0 | 0 | 0 | 0 | 0 | 0 | 0 | 0 | 0 | 0 | 0 | 0 | 0 | 0 | 0 | 0
Secondary_Techs | 29 | PWRSHPINDNO | Small Hydropower, India – North, region XX (investable) |  | CapitalCost | USD/kW | User defined |  | 3500 | 3500 | 3500 | 3500 | 3500 | 3500 | 3500 | 3500 | 3500 | 3500 | 3500 | 3500 | 3500 | 3500 | 3500 | 3500 | 3500 | 3500 | 3500 | 3500 | 3500 | 3500 | 3500 | 3500 | 3500 | 3500 | 3500 | 3500
Secondary_Techs | 29 | PWRSHPINDNO | Small Hydropower, India – North, region XX (investable) |  | FixedCost | USD/kW/yr | User defined |  | 45 | 45 | 45 | 45 | 45 | 45 | 45 | 45 | 45 | 45 | 45 | 45 | 45 | 45 | 45 | 45 | 45 | 45 | 45 | 45 | 45 | 45 | 45 | 45 | 45 | 45 | 45 | 45
Secondary_Techs | 29 | PWRSHPINDNO | Small Hydropower, India – North, region XX (investable) |  | ResidualCapacity | GW | User defined |  | 1.7189 | 1.7189 | 1.7189 | 1.7189 | 1.7189 | 1.7189 | 1.7189 | 1.7189 | 1.7189 | 1.7189 | 1.7189 | 1.7189 | 1.7189 | 1.7189 | 1.7189 | 1.7189 | 1.7189 | 1.7189 | 1.7189 | 1.7189 | 1.7189 | 1.7189 | 1.7189 | 1.7189 | 1.7189 | 1.7189 | 1.7189 | 1.7189
Secondary_Techs | 29 | PWRSHPINDNO | Small Hydropower, India – North, region XX (investable) |  | TotalAnnualMaxCapacity | GW | User defined
Secondary_Techs | 29 | PWRSHPINDNO | Small Hydropower, India – North, region XX (investable) |  | TotalTechnologyAnnualActivityUpperLimit | PJ | User defined
Secondary_Techs | 29 | PWRSHPINDNO | Small Hydropower, India – North, region XX (investable) |  | TotalAnnualMinCapacity | GW | User defined
Secondary_Techs | 29 | PWRSHPINDNO | Small Hydropower, India – North, region XX (investable) |  | AvailabilityFactor | fraction | User defined |  | 0.9 | 0.9 | 0.9 | 0.9 | 0.9 | 0.9 | 0.9 | 0.9 | 0.9 | 0.9 | 0.9 | 0.9 | 0.9 | 0.9 | 0.9 | 0.9 | 0.9 | 0.9 | 0.9 | 0.9 | 0.9 | 0.9 | 0.9 | 0.9 | 0.9 | 0.9 | 0.9 | 0.9
Secondary_Techs | 29 | PWRSHPINDNO | Small Hydropower, India – North, region XX (investable) |  | Efficiency | fraction | User defined | bar: 2023 to 2050
Secondary_Techs | 29 | PWRSHPINDNO | Small Hydropower, India – North, region XX (investable) |  | TotalAnnualMinCapacityInvestment | GW | User defined |  | 0 | 0 | 0 | 0 | 0 | 0 | 0 | 0 | 0 | 0 | 0 | 0 | 0 | 0 | 0 | 0 | 0 | 0 | 0 | 0 | 0 | 0 | 0 | 0 | 0 | 0 | 0 | 0
Secondary_Techs | 34 | PWRSHPINDSO | Small Hydropower, India – South, region XX (investable) |  | CapitalCost | USD/kW | User defined |  | 3500 | 3500 | 3500 | 3500 | 3500 | 3500 | 3500 | 3500 | 3500 | 3500 | 3500 | 3500 | 3500 | 3500 | 3500 | 3500 | 3500 | 3500 | 3500 | 3500 | 3500 | 3500 | 3500 | 3500 | 3500 | 3500 | 3500 | 3500
Secondary_Techs | 34 | PWRSHPINDSO | Small Hydropower, India – South, region XX (investable) |  | FixedCost | USD/kW/yr | User defined |  | 45 | 45 | 45 | 45 | 45 | 45 | 45 | 45 | 45 | 45 | 45 | 45 | 45 | 45 | 45 | 45 | 45 | 45 | 45 | 45 | 45 | 45 | 45 | 45 | 45 | 45 | 45 | 45
Secondary_Techs | 34 | PWRSHPINDSO | Small Hydropower, India – South, region XX (investable) |  | ResidualCapacity | GW | User defined |  | 1.9333 | 1.9333 | 1.9333 | 1.9333 | 1.9333 | 1.9333 | 1.9333 | 1.9333 | 1.9333 | 1.9333 | 1.9333 | 1.9333 | 1.9333 | 1.9333 | 1.9333 | 1.9333 | 1.9333 | 1.9333 | 1.9333 | 1.9333 | 1.9333 | 1.9333 | 1.9333 | 1.9333 | 1.9333 | 1.9333 | 1.9333 | 1.9333
Secondary_Techs | 34 | PWRSHPINDSO | Small Hydropower, India – South, region XX (investable) |  | TotalAnnualMaxCapacity | GW | User defined
Secondary_Techs | 34 | PWRSHPINDSO | Small Hydropower, India – South, region XX (investable) |  | TotalTechnologyAnnualActivityUpperLimit | PJ | User defined
Secondary_Techs | 34 | PWRSHPINDSO | Small Hydropower, India – South, region XX (investable) |  | TotalAnnualMinCapacity | GW | User defined
Secondary_Techs | 34 | PWRSHPINDSO | Small Hydropower, India – South, region XX (investable) |  | AvailabilityFactor | fraction | User defined |  | 0.9 | 0.9 | 0.9 | 0.9 | 0.9 | 0.9 | 0.9 | 0.9 | 0.9 | 0.9 | 0.9 | 0.9 | 0.9 | 0.9 | 0.9 | 0.9 | 0.9 | 0.9 | 0.9 | 0.9 | 0.9 | 0.9 | 0.9 | 0.9 | 0.9 | 0.9 | 0.9 | 0.9
Secondary_Techs | 34 | PWRSHPINDSO | Small Hydropower, India – South, region XX (investable) |  | Efficiency | fraction | User defined | bar: 2023 to 2050
Secondary_Techs | 34 | PWRSHPINDSO | Small Hydropower, India – South, region XX (investable) |  | TotalAnnualMinCapacityInvestment | GW | User defined |  | 0 | 0 | 0 | 0 | 0 | 0 | 0 | 0 | 0 | 0 | 0 | 0 | 0 | 0 | 0 | 0 | 0 | 0 | 0 | 0 | 0 | 0 | 0 | 0 | 0 | 0 | 0 | 0
Secondary_Techs | 31 | PWRSHPINDEA | Small Hydropower, India – East, region XX (investable) |  | CapitalCost | USD/kW | User defined |  | 3500 | 3500 | 3500 | 3500 | 3500 | 3500 | 3500 | 3500 | 3500 | 3500 | 3500 | 3500 | 3500 | 3500 | 3500 | 3500 | 3500 | 3500 | 3500 | 3500 | 3500 | 3500 | 3500 | 3500 | 3500 | 3500 | 3500 | 3500
Secondary_Techs | 31 | PWRSHPINDEA | Small Hydropower, India – East, region XX (investable) |  | FixedCost | USD/kW/yr | User defined |  | 45 | 45 | 45 | 45 | 45 | 45 | 45 | 45 | 45 | 45 | 45 | 45 | 45 | 45 | 45 | 45 | 45 | 45 | 45 | 45 | 45 | 45 | 45 | 45 | 45 | 45 | 45 | 45
Secondary_Techs | 31 | PWRSHPINDEA | Small Hydropower, India – East, region XX (investable) |  | ResidualCapacity | GW | User defined |  | 0.3442 | 0.3442 | 0.3442 | 0.3442 | 0.3442 | 0.3442 | 0.3442 | 0.3442 | 0.3442 | 0.3442 | 0.3442 | 0.3442 | 0.3442 | 0.3442 | 0.3442 | 0.3442 | 0.3442 | 0.3442 | 0.3442 | 0.3442 | 0.3442 | 0.3442 | 0.3442 | 0.3442 | 0.3442 | 0.3442 | 0.3442 | 0.3442
Secondary_Techs | 31 | PWRSHPINDEA | Small Hydropower, India – East, region XX (investable) |  | TotalAnnualMaxCapacity | GW | User defined
Secondary_Techs | 31 | PWRSHPINDEA | Small Hydropower, India – East, region XX (investable) |  | TotalTechnologyAnnualActivityUpperLimit | PJ | User defined
Secondary_Techs | 31 | PWRSHPINDEA | Small Hydropower, India – East, region XX (investable) |  | TotalAnnualMinCapacity | GW | User defined
Secondary_Techs | 31 | PWRSHPINDEA | Small Hydropower, India – East, region XX (investable) |  | AvailabilityFactor | fraction | User defined |  | 0.9 | 0.9 | 0.9 | 0.9 | 0.9 | 0.9 | 0.9 | 0.9 | 0.9 | 0.9 | 0.9 | 0.9 | 0.9 | 0.9 | 0.9 | 0.9 | 0.9 | 0.9 | 0.9 | 0.9 | 0.9 | 0.9 | 0.9 | 0.9 | 0.9 | 0.9 | 0.9 | 0.9
Secondary_Techs | 31 | PWRSHPINDEA | Small Hydropower, India – East, region XX (investable) |  | Efficiency | fraction | User defined | bar: 2023 to 2050
Secondary_Techs | 31 | PWRSHPINDEA | Small Hydropower, India – East, region XX (investable) |  | TotalAnnualMinCapacityInvestment | GW | User defined |  | 0 | 0 | 0 | 0 | 0 | 0 | 0 | 0 | 0 | 0 | 0 | 0 | 0 | 0 | 0 | 0 | 0 | 0 | 0 | 0 | 0 | 0 | 0 | 0 | 0 | 0 | 0 | 0
Secondary_Techs | 35 | PWRSHPINDWE | Small Hydropower, India – West, region XX (investable) |  | CapitalCost | USD/kW | User defined |  | 3500 | 3500 | 3500 | 3500 | 3500 | 3500 | 3500 | 3500 | 3500 | 3500 | 3500 | 3500 | 3500 | 3500 | 3500 | 3500 | 3500 | 3500 | 3500 | 3500 | 3500 | 3500 | 3500 | 3500 | 3500 | 3500 | 3500 | 3500
Secondary_Techs | 35 | PWRSHPINDWE | Small Hydropower, India – West, region XX (investable) |  | FixedCost | USD/kW/yr | User defined |  | 45 | 45 | 45 | 45 | 45 | 45 | 45 | 45 | 45 | 45 | 45 | 45 | 45 | 45 | 45 | 45 | 45 | 45 | 45 | 45 | 45 | 45 | 45 | 45 | 45 | 45 | 45 | 45
Secondary_Techs | 35 | PWRSHPINDWE | Small Hydropower, India – West, region XX (investable) |  | ResidualCapacity | GW | User defined |  | 0.6739 | 0.6739 | 0.6739 | 0.6739 | 0.6739 | 0.6739 | 0.6739 | 0.6739 | 0.6739 | 0.6739 | 0.6739 | 0.6739 | 0.6739 | 0.6739 | 0.6739 | 0.6739 | 0.6739 | 0.6739 | 0.6739 | 0.6739 | 0.6739 | 0.6739 | 0.6739 | 0.6739 | 0.6739 | 0.6739 | 0.6739 | 0.6739
Secondary_Techs | 35 | PWRSHPINDWE | Small Hydropower, India – West, region XX (investable) |  | TotalAnnualMaxCapacity | GW | User defined
Secondary_Techs | 35 | PWRSHPINDWE | Small Hydropower, India – West, region XX (investable) |  | TotalTechnologyAnnualActivityUpperLimit | PJ | User defined
Secondary_Techs | 35 | PWRSHPINDWE | Small Hydropower, India – West, region XX (investable) |  | TotalAnnualMinCapacity | GW | User defined
Secondary_Techs | 35 | PWRSHPINDWE | Small Hydropower, India – West, region XX (investable) |  | AvailabilityFactor | fraction | User defined |  | 0.9 | 0.9 | 0.9 | 0.9 | 0.9 | 0.9 | 0.9 | 0.9 | 0.9 | 0.9 | 0.9 | 0.9 | 0.9 | 0.9 | 0.9 | 0.9 | 0.9 | 0.9 | 0.9 | 0.9 | 0.9 | 0.9 | 0.9 | 0.9 | 0.9 | 0.9 | 0.9 | 0.9
Secondary_Techs | 35 | PWRSHPINDWE | Small Hydropower, India – West, region XX (investable) |  | Efficiency | fraction | User defined | bar: 2023 to 2050
Secondary_Techs | 35 | PWRSHPINDWE | Small Hydropower, India – West, region XX (investable) |  | TotalAnnualMinCapacityInvestment | GW | User defined |  | 0 | 0 | 0 | 0 | 0 | 0 | 0 | 0 | 0 | 0 | 0 | 0 | 0 | 0 | 0 | 0 | 0 | 0 | 0 | 0 | 0 | 0 | 0 | 0 | 0 | 0 | 0 | 0
Secondary_Techs | 30 | PWRSHPINDNE | Small Hydropower, India – Northeast, region XX (investable) |  | CapitalCost | USD/kW | User defined |  | 3500 | 3500 | 3500 | 3500 | 3500 | 3500 | 3500 | 3500 | 3500 | 3500 | 3500 | 3500 | 3500 | 3500 | 3500 | 3500 | 3500 | 3500 | 3500 | 3500 | 3500 | 3500 | 3500 | 3500 | 3500 | 3500 | 3500 | 3500
Secondary_Techs | 30 | PWRSHPINDNE | Small Hydropower, India – Northeast, region XX (investable) |  | FixedCost | USD/kW/yr | User defined |  | 45 | 45 | 45 | 45 | 45 | 45 | 45 | 45 | 45 | 45 | 45 | 45 | 45 | 45 | 45 | 45 | 45 | 45 | 45 | 45 | 45 | 45 | 45 | 45 | 45 | 45 | 45 | 45
Secondary_Techs | 30 | PWRSHPINDNE | Small Hydropower, India – Northeast, region XX (investable) |  | ResidualCapacity | GW | User defined |  | 0.29935 | 0.29935 | 0.29935 | 0.29935 | 0.29935 | 0.29935 | 0.29935 | 0.29935 | 0.29935 | 0.29935 | 0.29935 | 0.29935 | 0.29935 | 0.29935 | 0.29935 | 0.29935 | 0.29935 | 0.29935 | 0.29935 | 0.29935 | 0.29935 | 0.29935 | 0.29935 | 0.29935 | 0.29935 | 0.29935 | 0.29935 | 0.29935
Secondary_Techs | 30 | PWRSHPINDNE | Small Hydropower, India – Northeast, region XX (investable) |  | TotalAnnualMaxCapacity | GW | User defined
Secondary_Techs | 30 | PWRSHPINDNE | Small Hydropower, India – Northeast, region XX (investable) |  | TotalTechnologyAnnualActivityUpperLimit | PJ | User defined
Secondary_Techs | 30 | PWRSHPINDNE | Small Hydropower, India – Northeast, region XX (investable) |  | TotalAnnualMinCapacity | GW | User defined
Secondary_Techs | 30 | PWRSHPINDNE | Small Hydropower, India – Northeast, region XX (investable) |  | AvailabilityFactor | fraction | User defined |  | 0.9 | 0.9 | 0.9 | 0.9 | 0.9 | 0.9 | 0.9 | 0.9 | 0.9 | 0.9 | 0.9 | 0.9 | 0.9 | 0.9 | 0.9 | 0.9 | 0.9 | 0.9 | 0.9 | 0.9 | 0.9 | 0.9 | 0.9 | 0.9 | 0.9 | 0.9 | 0.9 | 0.9
Secondary_Techs | 30 | PWRSHPINDNE | Small Hydropower, India – Northeast, region XX (investable) |  | Efficiency | fraction | User defined | bar: 2023 to 2050
Secondary_Techs | 30 | PWRSHPINDNE | Small Hydropower, India – Northeast, region XX (investable) |  | TotalAnnualMinCapacityInvestment | GW | User defined |  | 0 | 0 | 0 | 0 | 0 | 0 | 0 | 0 | 0 | 0 | 0 | 0 | 0 | 0 | 0 | 0 | 0 | 0 | 0 | 0 | 0 | 0 | 0 | 0 | 0 | 0 | 0 | 0
Capacities_CF | 20 | PWRWONMDVXX | Onshore Wind, Maldives, region XX (investable) | 13 | CapacityFactor | fraction | User defined | 0 | 0.21967 | 0.21967 | 0.21967 | 0.21967 | 0.21967 | 0.21967 | 0.21967 | 0.21967 | 0.21967 | 0.21967 | 0.21967 | 0.21967 | 0.21967 | 0.21967 | 0.21967 | 0.21967 | 0.21967 | 0.21967 | 0.21967 | 0.21967 | 0.21967 | 0.21967 | 0.21967 | 0.21967 | 0.21967 | 0.21967 | 0.21967 | 0.21967 | S1D1
Capacities_CF | 20 | PWRWONMDVXX | Onshore Wind, Maldives, region XX (investable) | 13 | CapacityFactor | fraction | User defined | 0 | 0.23304 | 0.23304 | 0.23304 | 0.23304 | 0.23304 | 0.23304 | 0.23304 | 0.23304 | 0.23304 | 0.23304 | 0.23304 | 0.23304 | 0.23304 | 0.23304 | 0.23304 | 0.23304 | 0.23304 | 0.23304 | 0.23304 | 0.23304 | 0.23304 | 0.23304 | 0.23304 | 0.23304 | 0.23304 | 0.23304 | 0.23304 | 0.23304 | S1D2
Capacities_CF | 20 | PWRWONMDVXX | Onshore Wind, Maldives, region XX (investable) | 13 | CapacityFactor | fraction | User defined | 0 | 0.24199 | 0.24199 | 0.24199 | 0.24199 | 0.24199 | 0.24199 | 0.24199 | 0.24199 | 0.24199 | 0.24199 | 0.24199 | 0.24199 | 0.24199 | 0.24199 | 0.24199 | 0.24199 | 0.24199 | 0.24199 | 0.24199 | 0.24199 | 0.24199 | 0.24199 | 0.24199 | 0.24199 | 0.24199 | 0.24199 | 0.24199 | 0.24199 | S1D3
Capacities_CF | 20 | PWRWONMDVXX | Onshore Wind, Maldives, region XX (investable) | 13 | CapacityFactor | fraction | User defined | 0 | 0.24467 | 0.24467 | 0.24467 | 0.24467 | 0.24467 | 0.24467 | 0.24467 | 0.24467 | 0.24467 | 0.24467 | 0.24467 | 0.24467 | 0.24467 | 0.24467 | 0.24467 | 0.24467 | 0.24467 | 0.24467 | 0.24467 | 0.24467 | 0.24467 | 0.24467 | 0.24467 | 0.24467 | 0.24467 | 0.24467 | 0.24467 | 0.24467 | S1D4
Capacities_CF | 20 | PWRWONMDVXX | Onshore Wind, Maldives, region XX (investable) | 13 | CapacityFactor | fraction | User defined | 0 | 0.23298 | 0.23298 | 0.23298 | 0.23298 | 0.23298 | 0.23298 | 0.23298 | 0.23298 | 0.23298 | 0.23298 | 0.23298 | 0.23298 | 0.23298 | 0.23298 | 0.23298 | 0.23298 | 0.23298 | 0.23298 | 0.23298 | 0.23298 | 0.23298 | 0.23298 | 0.23298 | 0.23298 | 0.23298 | 0.23298 | 0.23298 | 0.23298 | S1D5
Capacities_CF | 20 | PWRWONMDVXX | Onshore Wind, Maldives, region XX (investable) | 13 | CapacityFactor | fraction | User defined | 0 | 0.2355 | 0.2355 | 0.2355 | 0.2355 | 0.2355 | 0.2355 | 0.2355 | 0.2355 | 0.2355 | 0.2355 | 0.2355 | 0.2355 | 0.2355 | 0.2355 | 0.2355 | 0.2355 | 0.2355 | 0.2355 | 0.2355 | 0.2355 | 0.2355 | 0.2355 | 0.2355 | 0.2355 | 0.2355 | 0.2355 | 0.2355 | 0.2355 | S2D1
Capacities_CF | 20 | PWRWONMDVXX | Onshore Wind, Maldives, region XX (investable) | 13 | CapacityFactor | fraction | User defined | 0 | 0.23418 | 0.23418 | 0.23418 | 0.23418 | 0.23418 | 0.23418 | 0.23418 | 0.23418 | 0.23418 | 0.23418 | 0.23418 | 0.23418 | 0.23418 | 0.23418 | 0.23418 | 0.23418 | 0.23418 | 0.23418 | 0.23418 | 0.23418 | 0.23418 | 0.23418 | 0.23418 | 0.23418 | 0.23418 | 0.23418 | 0.23418 | 0.23418 | S2D2
Capacities_CF | 20 | PWRWONMDVXX | Onshore Wind, Maldives, region XX (investable) | 13 | CapacityFactor | fraction | User defined | 0 | 0.24507 | 0.24507 | 0.24507 | 0.24507 | 0.24507 | 0.24507 | 0.24507 | 0.24507 | 0.24507 | 0.24507 | 0.24507 | 0.24507 | 0.24507 | 0.24507 | 0.24507 | 0.24507 | 0.24507 | 0.24507 | 0.24507 | 0.24507 | 0.24507 | 0.24507 | 0.24507 | 0.24507 | 0.24507 | 0.24507 | 0.24507 | 0.24507 | S2D3
Capacities_CF | 20 | PWRWONMDVXX | Onshore Wind, Maldives, region XX (investable) | 13 | CapacityFactor | fraction | User defined | 0 | 0.23256 | 0.23256 | 0.23256 | 0.23256 | 0.23256 | 0.23256 | 0.23256 | 0.23256 | 0.23256 | 0.23256 | 0.23256 | 0.23256 | 0.23256 | 0.23256 | 0.23256 | 0.23256 | 0.23256 | 0.23256 | 0.23256 | 0.23256 | 0.23256 | 0.23256 | 0.23256 | 0.23256 | 0.23256 | 0.23256 | 0.23256 | 0.23256 | S2D4
Capacities_CF | 20 | PWRWONMDVXX | Onshore Wind, Maldives, region XX (investable) | 13 | CapacityFactor | fraction | User defined | 0 | 0.22829 | 0.22829 | 0.22829 | 0.22829 | 0.22829 | 0.22829 | 0.22829 | 0.22829 | 0.22829 | 0.22829 | 0.22829 | 0.22829 | 0.22829 | 0.22829 | 0.22829 | 0.22829 | 0.22829 | 0.22829 | 0.22829 | 0.22829 | 0.22829 | 0.22829 | 0.22829 | 0.22829 | 0.22829 | 0.22829 | 0.22829 | 0.22829 | S2D5
Capacities_CF | 20 | PWRWONMDVXX | Onshore Wind, Maldives, region XX (investable) | 13 | CapacityFactor | fraction | User defined | 0 | 0.23581 | 0.23581 | 0.23581 | 0.23581 | 0.23581 | 0.23581 | 0.23581 | 0.23581 | 0.23581 | 0.23581 | 0.23581 | 0.23581 | 0.23581 | 0.23581 | 0.23581 | 0.23581 | 0.23581 | 0.23581 | 0.23581 | 0.23581 | 0.23581 | 0.23581 | 0.23581 | 0.23581 | 0.23581 | 0.23581 | 0.23581 | 0.23581 | S3D1
Capacities_CF | 20 | PWRWONMDVXX | Onshore Wind, Maldives, region XX (investable) | 13 | CapacityFactor | fraction | User defined | 0 | 0.22898 | 0.22898 | 0.22898 | 0.22898 | 0.22898 | 0.22898 | 0.22898 | 0.22898 | 0.22898 | 0.22898 | 0.22898 | 0.22898 | 0.22898 | 0.22898 | 0.22898 | 0.22898 | 0.22898 | 0.22898 | 0.22898 | 0.22898 | 0.22898 | 0.22898 | 0.22898 | 0.22898 | 0.22898 | 0.22898 | 0.22898 | 0.22898 | S3D2
Capacities_CF | 20 | PWRWONMDVXX | Onshore Wind, Maldives, region XX (investable) | 13 | CapacityFactor | fraction | User defined | 0 | 0.24494 | 0.24494 | 0.24494 | 0.24494 | 0.24494 | 0.24494 | 0.24494 | 0.24494 | 0.24494 | 0.24494 | 0.24494 | 0.24494 | 0.24494 | 0.24494 | 0.24494 | 0.24494 | 0.24494 | 0.24494 | 0.24494 | 0.24494 | 0.24494 | 0.24494 | 0.24494 | 0.24494 | 0.24494 | 0.24494 | 0.24494 | 0.24494 | S3D3
Capacities_CF | 20 | PWRWONMDVXX | Onshore Wind, Maldives, region XX (investable) | 13 | CapacityFactor | fraction | User defined | 0 | 0.22633 | 0.22633 | 0.22633 | 0.22633 | 0.22633 | 0.22633 | 0.22633 | 0.22633 | 0.22633 | 0.22633 | 0.22633 | 0.22633 | 0.22633 | 0.22633 | 0.22633 | 0.22633 | 0.22633 | 0.22633 | 0.22633 | 0.22633 | 0.22633 | 0.22633 | 0.22633 | 0.22633 | 0.22633 | 0.22633 | 0.22633 | 0.22633 | S3D4
Capacities_CF | 20 | PWRWONMDVXX | Onshore Wind, Maldives, region XX (investable) | 13 | CapacityFactor | fraction | User defined | 0 | 0.21802 | 0.21802 | 0.21802 | 0.21802 | 0.21802 | 0.21802 | 0.21802 | 0.21802 | 0.21802 | 0.21802 | 0.21802 | 0.21802 | 0.21802 | 0.21802 | 0.21802 | 0.21802 | 0.21802 | 0.21802 | 0.21802 | 0.21802 | 0.21802 | 0.21802 | 0.21802 | 0.21802 | 0.21802 | 0.21802 | 0.21802 | 0.21802 | S3D5
Capacities_CF | 20 | PWRWONMDVXX | Onshore Wind, Maldives, region XX (investable) | 13 | CapacityFactor | fraction | User defined | 0 | 0.30934 | 0.30934 | 0.30934 | 0.30934 | 0.30934 | 0.30934 | 0.30934 | 0.30934 | 0.30934 | 0.30934 | 0.30934 | 0.30934 | 0.30934 | 0.30934 | 0.30934 | 0.30934 | 0.30934 | 0.30934 | 0.30934 | 0.30934 | 0.30934 | 0.30934 | 0.30934 | 0.30934 | 0.30934 | 0.30934 | 0.30934 | 0.30934 | S4D1
Capacities_CF | 20 | PWRWONMDVXX | Onshore Wind, Maldives, region XX (investable) | 13 | CapacityFactor | fraction | User defined | 0 | 0.31311 | 0.31311 | 0.31311 | 0.31311 | 0.31311 | 0.31311 | 0.31311 | 0.31311 | 0.31311 | 0.31311 | 0.31311 | 0.31311 | 0.31311 | 0.31311 | 0.31311 | 0.31311 | 0.31311 | 0.31311 | 0.31311 | 0.31311 | 0.31311 | 0.31311 | 0.31311 | 0.31311 | 0.31311 | 0.31311 | 0.31311 | 0.31311 | S4D2
Capacities_CF | 20 | PWRWONMDVXX | Onshore Wind, Maldives, region XX (investable) | 13 | CapacityFactor | fraction | User defined | 0 | 0.32235 | 0.32235 | 0.32235 | 0.32235 | 0.32235 | 0.32235 | 0.32235 | 0.32235 | 0.32235 | 0.32235 | 0.32235 | 0.32235 | 0.32235 | 0.32235 | 0.32235 | 0.32235 | 0.32235 | 0.32235 | 0.32235 | 0.32235 | 0.32235 | 0.32235 | 0.32235 | 0.32235 | 0.32235 | 0.32235 | 0.32235 | 0.32235 | S4D3
Capacities_CF | 20 | PWRWONMDVXX | Onshore Wind, Maldives, region XX (investable) | 13 | CapacityFactor | fraction | User defined | 0 | 0.29536 | 0.29536 | 0.29536 | 0.29536 | 0.29536 | 0.29536 | 0.29536 | 0.29536 | 0.29536 | 0.29536 | 0.29536 | 0.29536 | 0.29536 | 0.29536 | 0.29536 | 0.29536 | 0.29536 | 0.29536 | 0.29536 | 0.29536 | 0.29536 | 0.29536 | 0.29536 | 0.29536 | 0.29536 | 0.29536 | 0.29536 | 0.29536 | S4D4
Capacities_CF | 20 | PWRWONMDVXX | Onshore Wind, Maldives, region XX (investable) | 13 | CapacityFactor | fraction | User defined | 0 | 0.28722 | 0.28722 | 0.28722 | 0.28722 | 0.28722 | 0.28722 | 0.28722 | 0.28722 | 0.28722 | 0.28722 | 0.28722 | 0.28722 | 0.28722 | 0.28722 | 0.28722 | 0.28722 | 0.28722 | 0.28722 | 0.28722 | 0.28722 | 0.28722 | 0.28722 | 0.28722 | 0.28722 | 0.28722 | 0.28722 | 0.28722 | 0.28722 | S4D5
Capacities_CF | 26 | PWRWOFMDVXX | Offshore Wind, Maldives, region XX (investable) | 13 | CapacityFactor | fraction | User defined | 0 | 0.21967 | 0.21967 | 0.21967 | 0.21967 | 0.21967 | 0.21967 | 0.21967 | 0.21967 | 0.21967 | 0.21967 | 0.21967 | 0.21967 | 0.21967 | 0.21967 | 0.21967 | 0.21967 | 0.21967 | 0.21967 | 0.21967 | 0.21967 | 0.21967 | 0.21967 | 0.21967 | 0.21967 | 0.21967 | 0.21967 | 0.21967 | 0.21967 | S1D1
Capacities_CF | 26 | PWRWOFMDVXX | Offshore Wind, Maldives, region XX (investable) | 13 | CapacityFactor | fraction | User defined | 0 | 0.23304 | 0.23304 | 0.23304 | 0.23304 | 0.23304 | 0.23304 | 0.23304 | 0.23304 | 0.23304 | 0.23304 | 0.23304 | 0.23304 | 0.23304 | 0.23304 | 0.23304 | 0.23304 | 0.23304 | 0.23304 | 0.23304 | 0.23304 | 0.23304 | 0.23304 | 0.23304 | 0.23304 | 0.23304 | 0.23304 | 0.23304 | 0.23304 | S1D2
Capacities_CF | 26 | PWRWOFMDVXX | Offshore Wind, Maldives, region XX (investable) | 13 | CapacityFactor | fraction | User defined | 0 | 0.24199 | 0.24199 | 0.24199 | 0.24199 | 0.24199 | 0.24199 | 0.24199 | 0.24199 | 0.24199 | 0.24199 | 0.24199 | 0.24199 | 0.24199 | 0.24199 | 0.24199 | 0.24199 | 0.24199 | 0.24199 | 0.24199 | 0.24199 | 0.24199 | 0.24199 | 0.24199 | 0.24199 | 0.24199 | 0.24199 | 0.24199 | 0.24199 | S1D3
Capacities_CF | 26 | PWRWOFMDVXX | Offshore Wind, Maldives, region XX (investable) | 13 | CapacityFactor | fraction | User defined | 0 | 0.24467 | 0.24467 | 0.24467 | 0.24467 | 0.24467 | 0.24467 | 0.24467 | 0.24467 | 0.24467 | 0.24467 | 0.24467 | 0.24467 | 0.24467 | 0.24467 | 0.24467 | 0.24467 | 0.24467 | 0.24467 | 0.24467 | 0.24467 | 0.24467 | 0.24467 | 0.24467 | 0.24467 | 0.24467 | 0.24467 | 0.24467 | 0.24467 | S1D4
Capacities_CF | 26 | PWRWOFMDVXX | Offshore Wind, Maldives, region XX (investable) | 13 | CapacityFactor | fraction | User defined | 0 | 0.23298 | 0.23298 | 0.23298 | 0.23298 | 0.23298 | 0.23298 | 0.23298 | 0.23298 | 0.23298 | 0.23298 | 0.23298 | 0.23298 | 0.23298 | 0.23298 | 0.23298 | 0.23298 | 0.23298 | 0.23298 | 0.23298 | 0.23298 | 0.23298 | 0.23298 | 0.23298 | 0.23298 | 0.23298 | 0.23298 | 0.23298 | 0.23298 | S1D5
Capacities_CF | 26 | PWRWOFMDVXX | Offshore Wind, Maldives, region XX (investable) | 13 | CapacityFactor | fraction | User defined | 0 | 0.2355 | 0.2355 | 0.2355 | 0.2355 | 0.2355 | 0.2355 | 0.2355 | 0.2355 | 0.2355 | 0.2355 | 0.2355 | 0.2355 | 0.2355 | 0.2355 | 0.2355 | 0.2355 | 0.2355 | 0.2355 | 0.2355 | 0.2355 | 0.2355 | 0.2355 | 0.2355 | 0.2355 | 0.2355 | 0.2355 | 0.2355 | 0.2355 | S2D1
Capacities_CF | 26 | PWRWOFMDVXX | Offshore Wind, Maldives, region XX (investable) | 13 | CapacityFactor | fraction | User defined | 0 | 0.23418 | 0.23418 | 0.23418 | 0.23418 | 0.23418 | 0.23418 | 0.23418 | 0.23418 | 0.23418 | 0.23418 | 0.23418 | 0.23418 | 0.23418 | 0.23418 | 0.23418 | 0.23418 | 0.23418 | 0.23418 | 0.23418 | 0.23418 | 0.23418 | 0.23418 | 0.23418 | 0.23418 | 0.23418 | 0.23418 | 0.23418 | 0.23418 | S2D2
Capacities_CF | 26 | PWRWOFMDVXX | Offshore Wind, Maldives, region XX (investable) | 13 | CapacityFactor | fraction | User defined | 0 | 0.24507 | 0.24507 | 0.24507 | 0.24507 | 0.24507 | 0.24507 | 0.24507 | 0.24507 | 0.24507 | 0.24507 | 0.24507 | 0.24507 | 0.24507 | 0.24507 | 0.24507 | 0.24507 | 0.24507 | 0.24507 | 0.24507 | 0.24507 | 0.24507 | 0.24507 | 0.24507 | 0.24507 | 0.24507 | 0.24507 | 0.24507 | 0.24507 | S2D3
Capacities_CF | 26 | PWRWOFMDVXX | Offshore Wind, Maldives, region XX (investable) | 13 | CapacityFactor | fraction | User defined | 0 | 0.23256 | 0.23256 | 0.23256 | 0.23256 | 0.23256 | 0.23256 | 0.23256 | 0.23256 | 0.23256 | 0.23256 | 0.23256 | 0.23256 | 0.23256 | 0.23256 | 0.23256 | 0.23256 | 0.23256 | 0.23256 | 0.23256 | 0.23256 | 0.23256 | 0.23256 | 0.23256 | 0.23256 | 0.23256 | 0.23256 | 0.23256 | 0.23256 | S2D4
Capacities_CF | 26 | PWRWOFMDVXX | Offshore Wind, Maldives, region XX (investable) | 13 | CapacityFactor | fraction | User defined | 0 | 0.22829 | 0.22829 | 0.22829 | 0.22829 | 0.22829 | 0.22829 | 0.22829 | 0.22829 | 0.22829 | 0.22829 | 0.22829 | 0.22829 | 0.22829 | 0.22829 | 0.22829 | 0.22829 | 0.22829 | 0.22829 | 0.22829 | 0.22829 | 0.22829 | 0.22829 | 0.22829 | 0.22829 | 0.22829 | 0.22829 | 0.22829 | 0.22829 | S2D5
Capacities_CF | 26 | PWRWOFMDVXX | Offshore Wind, Maldives, region XX (investable) | 13 | CapacityFactor | fraction | User defined | 0 | 0.23581 | 0.23581 | 0.23581 | 0.23581 | 0.23581 | 0.23581 | 0.23581 | 0.23581 | 0.23581 | 0.23581 | 0.23581 | 0.23581 | 0.23581 | 0.23581 | 0.23581 | 0.23581 | 0.23581 | 0.23581 | 0.23581 | 0.23581 | 0.23581 | 0.23581 | 0.23581 | 0.23581 | 0.23581 | 0.23581 | 0.23581 | 0.23581 | S3D1
Capacities_CF | 26 | PWRWOFMDVXX | Offshore Wind, Maldives, region XX (investable) | 13 | CapacityFactor | fraction | User defined | 0 | 0.22898 | 0.22898 | 0.22898 | 0.22898 | 0.22898 | 0.22898 | 0.22898 | 0.22898 | 0.22898 | 0.22898 | 0.22898 | 0.22898 | 0.22898 | 0.22898 | 0.22898 | 0.22898 | 0.22898 | 0.22898 | 0.22898 | 0.22898 | 0.22898 | 0.22898 | 0.22898 | 0.22898 | 0.22898 | 0.22898 | 0.22898 | 0.22898 | S3D2
Capacities_CF | 26 | PWRWOFMDVXX | Offshore Wind, Maldives, region XX (investable) | 13 | CapacityFactor | fraction | User defined | 0 | 0.24494 | 0.24494 | 0.24494 | 0.24494 | 0.24494 | 0.24494 | 0.24494 | 0.24494 | 0.24494 | 0.24494 | 0.24494 | 0.24494 | 0.24494 | 0.24494 | 0.24494 | 0.24494 | 0.24494 | 0.24494 | 0.24494 | 0.24494 | 0.24494 | 0.24494 | 0.24494 | 0.24494 | 0.24494 | 0.24494 | 0.24494 | 0.24494 | S3D3
Capacities_CF | 26 | PWRWOFMDVXX | Offshore Wind, Maldives, region XX (investable) | 13 | CapacityFactor | fraction | User defined | 0 | 0.22633 | 0.22633 | 0.22633 | 0.22633 | 0.22633 | 0.22633 | 0.22633 | 0.22633 | 0.22633 | 0.22633 | 0.22633 | 0.22633 | 0.22633 | 0.22633 | 0.22633 | 0.22633 | 0.22633 | 0.22633 | 0.22633 | 0.22633 | 0.22633 | 0.22633 | 0.22633 | 0.22633 | 0.22633 | 0.22633 | 0.22633 | 0.22633 | S3D4
Capacities_CF | 26 | PWRWOFMDVXX | Offshore Wind, Maldives, region XX (investable) | 13 | CapacityFactor | fraction | User defined | 0 | 0.21802 | 0.21802 | 0.21802 | 0.21802 | 0.21802 | 0.21802 | 0.21802 | 0.21802 | 0.21802 | 0.21802 | 0.21802 | 0.21802 | 0.21802 | 0.21802 | 0.21802 | 0.21802 | 0.21802 | 0.21802 | 0.21802 | 0.21802 | 0.21802 | 0.21802 | 0.21802 | 0.21802 | 0.21802 | 0.21802 | 0.21802 | 0.21802 | S3D5
Capacities_CF | 26 | PWRWOFMDVXX | Offshore Wind, Maldives, region XX (investable) | 13 | CapacityFactor | fraction | User defined | 0 | 0.30934 | 0.30934 | 0.30934 | 0.30934 | 0.30934 | 0.30934 | 0.30934 | 0.30934 | 0.30934 | 0.30934 | 0.30934 | 0.30934 | 0.30934 | 0.30934 | 0.30934 | 0.30934 | 0.30934 | 0.30934 | 0.30934 | 0.30934 | 0.30934 | 0.30934 | 0.30934 | 0.30934 | 0.30934 | 0.30934 | 0.30934 | 0.30934 | S4D1
Capacities_CF | 26 | PWRWOFMDVXX | Offshore Wind, Maldives, region XX (investable) | 13 | CapacityFactor | fraction | User defined | 0 | 0.31311 | 0.31311 | 0.31311 | 0.31311 | 0.31311 | 0.31311 | 0.31311 | 0.31311 | 0.31311 | 0.31311 | 0.31311 | 0.31311 | 0.31311 | 0.31311 | 0.31311 | 0.31311 | 0.31311 | 0.31311 | 0.31311 | 0.31311 | 0.31311 | 0.31311 | 0.31311 | 0.31311 | 0.31311 | 0.31311 | 0.31311 | 0.31311 | S4D2
Capacities_CF | 26 | PWRWOFMDVXX | Offshore Wind, Maldives, region XX (investable) | 13 | CapacityFactor | fraction | User defined | 0 | 0.32235 | 0.32235 | 0.32235 | 0.32235 | 0.32235 | 0.32235 | 0.32235 | 0.32235 | 0.32235 | 0.32235 | 0.32235 | 0.32235 | 0.32235 | 0.32235 | 0.32235 | 0.32235 | 0.32235 | 0.32235 | 0.32235 | 0.32235 | 0.32235 | 0.32235 | 0.32235 | 0.32235 | 0.32235 | 0.32235 | 0.32235 | 0.32235 | S4D3
Capacities_CF | 26 | PWRWOFMDVXX | Offshore Wind, Maldives, region XX (investable) | 13 | CapacityFactor | fraction | User defined | 0 | 0.29536 | 0.29536 | 0.29536 | 0.29536 | 0.29536 | 0.29536 | 0.29536 | 0.29536 | 0.29536 | 0.29536 | 0.29536 | 0.29536 | 0.29536 | 0.29536 | 0.29536 | 0.29536 | 0.29536 | 0.29536 | 0.29536 | 0.29536 | 0.29536 | 0.29536 | 0.29536 | 0.29536 | 0.29536 | 0.29536 | 0.29536 | 0.29536 | S4D4
Capacities_CF | 26 | PWRWOFMDVXX | Offshore Wind, Maldives, region XX (investable) | 13 | CapacityFactor | fraction | User defined | 0 | 0.28722 | 0.28722 | 0.28722 | 0.28722 | 0.28722 | 0.28722 | 0.28722 | 0.28722 | 0.28722 | 0.28722 | 0.28722 | 0.28722 | 0.28722 | 0.28722 | 0.28722 | 0.28722 | 0.28722 | 0.28722 | 0.28722 | 0.28722 | 0.28722 | 0.28722 | 0.28722 | 0.28722 | 0.28722 | 0.28722 | 0.28722 | 0.28722 | S4D5
Capacities_CF | 42 | PWRNGSBGDXX | Gas-fired Power, Bangladesh, region XX (investable) | 13 | CapacityFactor | fraction | User defined | 0 | [28 empty] | S1D1 | bar: 2023 to 2050
Capacities_CF | 42 | PWRNGSBGDXX | Gas-fired Power, Bangladesh, region XX (investable) | 13 | CapacityFactor | fraction | User defined | 0 | [28 empty] | S1D2 | bar: 2023 to 2050
Capacities_CF | 42 | PWRNGSBGDXX | Gas-fired Power, Bangladesh, region XX (investable) | 13 | CapacityFactor | fraction | User defined | 0 | [28 empty] | S1D3 | bar: 2023 to 2050
Capacities_CF | 42 | PWRNGSBGDXX | Gas-fired Power, Bangladesh, region XX (investable) | 13 | CapacityFactor | fraction | User defined | 0 | [28 empty] | S1D4 | bar: 2023 to 2050
Capacities_CF | 42 | PWRNGSBGDXX | Gas-fired Power, Bangladesh, region XX (investable) | 13 | CapacityFactor | fraction | User defined | 0 | [28 empty] | S1D5 | bar: 2023 to 2050
Capacities_CF | 42 | PWRNGSBGDXX | Gas-fired Power, Bangladesh, region XX (investable) | 13 | CapacityFactor | fraction | User defined | 0 | [28 empty] | S2D1 | bar: 2023 to 2050
Capacities_CF | 42 | PWRNGSBGDXX | Gas-fired Power, Bangladesh, region XX (investable) | 13 | CapacityFactor | fraction | User defined | 0 | [28 empty] | S2D2 | bar: 2023 to 2050
Capacities_CF | 42 | PWRNGSBGDXX | Gas-fired Power, Bangladesh, region XX (investable) | 13 | CapacityFactor | fraction | User defined | 0 | [28 empty] | S2D3 | bar: 2023 to 2050
Capacities_CF | 42 | PWRNGSBGDXX | Gas-fired Power, Bangladesh, region XX (investable) | 13 | CapacityFactor | fraction | User defined | 0 | [28 empty] | S2D4 | bar: 2023 to 2050
Capacities_CF | 42 | PWRNGSBGDXX | Gas-fired Power, Bangladesh, region XX (investable) | 13 | CapacityFactor | fraction | User defined | 0 | [28 empty] | S2D5 | bar: 2023 to 2050
Capacities_CF | 42 | PWRNGSBGDXX | Gas-fired Power, Bangladesh, region XX (investable) | 13 | CapacityFactor | fraction | User defined | 0 | [28 empty] | S3D1 | bar: 2023 to 2050
Capacities_CF | 42 | PWRNGSBGDXX | Gas-fired Power, Bangladesh, region XX (investable) | 13 | CapacityFactor | fraction | User defined | 0 | [28 empty] | S3D2 | bar: 2023 to 2050
Capacities_CF | 42 | PWRNGSBGDXX | Gas-fired Power, Bangladesh, region XX (investable) | 13 | CapacityFactor | fraction | User defined | 0 | [28 empty] | S3D3 | bar: 2023 to 2050
Capacities_CF | 42 | PWRNGSBGDXX | Gas-fired Power, Bangladesh, region XX (investable) | 13 | CapacityFactor | fraction | User defined | 0 | [28 empty] | S3D4 | bar: 2023 to 2050
Capacities_CF | 42 | PWRNGSBGDXX | Gas-fired Power, Bangladesh, region XX (investable) | 13 | CapacityFactor | fraction | User defined | 0 | [28 empty] | S3D5 | bar: 2023 to 2050
Capacities_CF | 42 | PWRNGSBGDXX | Gas-fired Power, Bangladesh, region XX (investable) | 13 | CapacityFactor | fraction | User defined | 0 | [28 empty] | S4D1 | bar: 2023 to 2050
Capacities_CF | 42 | PWRNGSBGDXX | Gas-fired Power, Bangladesh, region XX (investable) | 13 | CapacityFactor | fraction | User defined | 0 | [28 empty] | S4D2 | bar: 2023 to 2050
Capacities_CF | 42 | PWRNGSBGDXX | Gas-fired Power, Bangladesh, region XX (investable) | 13 | CapacityFactor | fraction | User defined | 0 | [28 empty] | S4D3 | bar: 2023 to 2050
Capacities_CF | 42 | PWRNGSBGDXX | Gas-fired Power, Bangladesh, region XX (investable) | 13 | CapacityFactor | fraction | User defined | 0 | [28 empty] | S4D4 | bar: 2023 to 2050
Capacities_CF | 42 | PWRNGSBGDXX | Gas-fired Power, Bangladesh, region XX (investable) | 13 | CapacityFactor | fraction | User defined | 0 | [28 empty] | S4D5 | bar: 2023 to 2050
Capacities_CF | 48 | PWRNGSMDVXX | Gas-fired Power, Maldives, region XX (investable) | 13 | CapacityFactor | fraction | User defined | 0 | [28 empty] | S1D1 | bar: 2023 to 2050
Capacities_CF | 48 | PWRNGSMDVXX | Gas-fired Power, Maldives, region XX (investable) | 13 | CapacityFactor | fraction | User defined | 0 | [28 empty] | S1D2 | bar: 2023 to 2050
Capacities_CF | 48 | PWRNGSMDVXX | Gas-fired Power, Maldives, region XX (investable) | 13 | CapacityFactor | fraction | User defined | 0 | [28 empty] | S1D3 | bar: 2023 to 2050
Capacities_CF | 48 | PWRNGSMDVXX | Gas-fired Power, Maldives, region XX (investable) | 13 | CapacityFactor | fraction | User defined | 0 | [28 empty] | S1D4 | bar: 2023 to 2050
Capacities_CF | 48 | PWRNGSMDVXX | Gas-fired Power, Maldives, region XX (investable) | 13 | CapacityFactor | fraction | User defined | 0 | [28 empty] | S1D5 | bar: 2023 to 2050
Capacities_CF | 48 | PWRNGSMDVXX | Gas-fired Power, Maldives, region XX (investable) | 13 | CapacityFactor | fraction | User defined | 0 | [28 empty] | S2D1 | bar: 2023 to 2050
Capacities_CF | 48 | PWRNGSMDVXX | Gas-fired Power, Maldives, region XX (investable) | 13 | CapacityFactor | fraction | User defined | 0 | [28 empty] | S2D2 | bar: 2023 to 2050
Capacities_CF | 48 | PWRNGSMDVXX | Gas-fired Power, Maldives, region XX (investable) | 13 | CapacityFactor | fraction | User defined | 0 | [28 empty] | S2D3 | bar: 2023 to 2050
Capacities_CF | 48 | PWRNGSMDVXX | Gas-fired Power, Maldives, region XX (investable) | 13 | CapacityFactor | fraction | User defined | 0 | [28 empty] | S2D4 | bar: 2023 to 2050
Capacities_CF | 48 | PWRNGSMDVXX | Gas-fired Power, Maldives, region XX (investable) | 13 | CapacityFactor | fraction | User defined | 0 | [28 empty] | S2D5 | bar: 2023 to 2050
Capacities_CF | 48 | PWRNGSMDVXX | Gas-fired Power, Maldives, region XX (investable) | 13 | CapacityFactor | fraction | User defined | 0 | [28 empty] | S3D1 | bar: 2023 to 2050
Capacities_CF | 48 | PWRNGSMDVXX | Gas-fired Power, Maldives, region XX (investable) | 13 | CapacityFactor | fraction | User defined | 0 | [28 empty] | S3D2 | bar: 2023 to 2050
Capacities_CF | 48 | PWRNGSMDVXX | Gas-fired Power, Maldives, region XX (investable) | 13 | CapacityFactor | fraction | User defined | 0 | [28 empty] | S3D3 | bar: 2023 to 2050
Capacities_CF | 48 | PWRNGSMDVXX | Gas-fired Power, Maldives, region XX (investable) | 13 | CapacityFactor | fraction | User defined | 0 | [28 empty] | S3D4 | bar: 2023 to 2050
Capacities_CF | 48 | PWRNGSMDVXX | Gas-fired Power, Maldives, region XX (investable) | 13 | CapacityFactor | fraction | User defined | 0 | [28 empty] | S3D5 | bar: 2023 to 2050
Capacities_CF | 48 | PWRNGSMDVXX | Gas-fired Power, Maldives, region XX (investable) | 13 | CapacityFactor | fraction | User defined | 0 | [28 empty] | S4D1 | bar: 2023 to 2050
Capacities_CF | 48 | PWRNGSMDVXX | Gas-fired Power, Maldives, region XX (investable) | 13 | CapacityFactor | fraction | User defined | 0 | [28 empty] | S4D2 | bar: 2023 to 2050
Capacities_CF | 48 | PWRNGSMDVXX | Gas-fired Power, Maldives, region XX (investable) | 13 | CapacityFactor | fraction | User defined | 0 | [28 empty] | S4D3 | bar: 2023 to 2050
Capacities_CF | 48 | PWRNGSMDVXX | Gas-fired Power, Maldives, region XX (investable) | 13 | CapacityFactor | fraction | User defined | 0 | [28 empty] | S4D4 | bar: 2023 to 2050
Capacities_CF | 48 | PWRNGSMDVXX | Gas-fired Power, Maldives, region XX (investable) | 13 | CapacityFactor | fraction | User defined | 0 | [28 empty] | S4D5 | bar: 2023 to 2050
Capacities_CF | 50 | PWROILMDVXX | Oil/Diesel generation, Maldives, region XX (investable) | 13 | CapacityFactor | fraction | User defined | 0 | [28 empty] | S1D1 | bar: 2023 to 2050
Capacities_CF | 50 | PWROILMDVXX | Oil/Diesel generation, Maldives, region XX (investable) | 13 | CapacityFactor | fraction | User defined | 0 | [28 empty] | S1D2 | bar: 2023 to 2050
Capacities_CF | 50 | PWROILMDVXX | Oil/Diesel generation, Maldives, region XX (investable) | 13 | CapacityFactor | fraction | User defined | 0 | [28 empty] | S1D3 | bar: 2023 to 2050
Capacities_CF | 50 | PWROILMDVXX | Oil/Diesel generation, Maldives, region XX (investable) | 13 | CapacityFactor | fraction | User defined | 0 | [28 empty] | S1D4 | bar: 2023 to 2050
Capacities_CF | 50 | PWROILMDVXX | Oil/Diesel generation, Maldives, region XX (investable) | 13 | CapacityFactor | fraction | User defined | 0 | [28 empty] | S1D5 | bar: 2023 to 2050
Capacities_CF | 50 | PWROILMDVXX | Oil/Diesel generation, Maldives, region XX (investable) | 13 | CapacityFactor | fraction | User defined | 0 | [28 empty] | S2D1 | bar: 2023 to 2050
Capacities_CF | 50 | PWROILMDVXX | Oil/Diesel generation, Maldives, region XX (investable) | 13 | CapacityFactor | fraction | User defined | 0 | [28 empty] | S2D2 | bar: 2023 to 2050
Capacities_CF | 50 | PWROILMDVXX | Oil/Diesel generation, Maldives, region XX (investable) | 13 | CapacityFactor | fraction | User defined | 0 | [28 empty] | S2D3 | bar: 2023 to 2050
Capacities_CF | 50 | PWROILMDVXX | Oil/Diesel generation, Maldives, region XX (investable) | 13 | CapacityFactor | fraction | User defined | 0 | [28 empty] | S2D4 | bar: 2023 to 2050
Capacities_CF | 50 | PWROILMDVXX | Oil/Diesel generation, Maldives, region XX (investable) | 13 | CapacityFactor | fraction | User defined | 0 | [28 empty] | S2D5 | bar: 2023 to 2050
Capacities_CF | 50 | PWROILMDVXX | Oil/Diesel generation, Maldives, region XX (investable) | 13 | CapacityFactor | fraction | User defined | 0 | [28 empty] | S3D1 | bar: 2023 to 2050
Capacities_CF | 50 | PWROILMDVXX | Oil/Diesel generation, Maldives, region XX (investable) | 13 | CapacityFactor | fraction | User defined | 0 | [28 empty] | S3D2 | bar: 2023 to 2050
Capacities_CF | 50 | PWROILMDVXX | Oil/Diesel generation, Maldives, region XX (investable) | 13 | CapacityFactor | fraction | User defined | 0 | [28 empty] | S3D3 | bar: 2023 to 2050
Capacities_CF | 50 | PWROILMDVXX | Oil/Diesel generation, Maldives, region XX (investable) | 13 | CapacityFactor | fraction | User defined | 0 | [28 empty] | S3D4 | bar: 2023 to 2050
Capacities_CF | 50 | PWROILMDVXX | Oil/Diesel generation, Maldives, region XX (investable) | 13 | CapacityFactor | fraction | User defined | 0 | [28 empty] | S3D5 | bar: 2023 to 2050
Capacities_CF | 50 | PWROILMDVXX | Oil/Diesel generation, Maldives, region XX (investable) | 13 | CapacityFactor | fraction | User defined | 0 | [28 empty] | S4D1 | bar: 2023 to 2050
Capacities_CF | 50 | PWROILMDVXX | Oil/Diesel generation, Maldives, region XX (investable) | 13 | CapacityFactor | fraction | User defined | 0 | [28 empty] | S4D2 | bar: 2023 to 2050
Capacities_CF | 50 | PWROILMDVXX | Oil/Diesel generation, Maldives, region XX (investable) | 13 | CapacityFactor | fraction | User defined | 0 | [28 empty] | S4D3 | bar: 2023 to 2050
Capacities_CF | 50 | PWROILMDVXX | Oil/Diesel generation, Maldives, region XX (investable) | 13 | CapacityFactor | fraction | User defined | 0 | [28 empty] | S4D4 | bar: 2023 to 2050
Capacities_CF | 50 | PWROILMDVXX | Oil/Diesel generation, Maldives, region XX (investable) | 13 | CapacityFactor | fraction | User defined | 0 | [28 empty] | S4D5 | bar: 2023 to 2050
Capacities_CF | 53 | PWROILNPLXX | Oil/Diesel generation, Nepal, region XX (investable) | 13 | CapacityFactor | fraction | User defined | 0 | [28 empty] | S1D1 | bar: 2023 to 2050
Capacities_CF | 53 | PWROILNPLXX | Oil/Diesel generation, Nepal, region XX (investable) | 13 | CapacityFactor | fraction | User defined | 0 | [28 empty] | S1D2 | bar: 2023 to 2050
Capacities_CF | 53 | PWROILNPLXX | Oil/Diesel generation, Nepal, region XX (investable) | 13 | CapacityFactor | fraction | User defined | 0 | [28 empty] | S1D3 | bar: 2023 to 2050
Capacities_CF | 53 | PWROILNPLXX | Oil/Diesel generation, Nepal, region XX (investable) | 13 | CapacityFactor | fraction | User defined | 0 | [28 empty] | S1D4 | bar: 2023 to 2050
Capacities_CF | 53 | PWROILNPLXX | Oil/Diesel generation, Nepal, region XX (investable) | 13 | CapacityFactor | fraction | User defined | 0 | [28 empty] | S1D5 | bar: 2023 to 2050
Capacities_CF | 53 | PWROILNPLXX | Oil/Diesel generation, Nepal, region XX (investable) | 13 | CapacityFactor | fraction | User defined | 0 | [28 empty] | S2D1 | bar: 2023 to 2050
Capacities_CF | 53 | PWROILNPLXX | Oil/Diesel generation, Nepal, region XX (investable) | 13 | CapacityFactor | fraction | User defined | 0 | [28 empty] | S2D2 | bar: 2023 to 2050
Capacities_CF | 53 | PWROILNPLXX | Oil/Diesel generation, Nepal, region XX (investable) | 13 | CapacityFactor | fraction | User defined | 0 | [28 empty] | S2D3 | bar: 2023 to 2050
Capacities_CF | 53 | PWROILNPLXX | Oil/Diesel generation, Nepal, region XX (investable) | 13 | CapacityFactor | fraction | User defined | 0 | [28 empty] | S2D4 | bar: 2023 to 2050
Capacities_CF | 53 | PWROILNPLXX | Oil/Diesel generation, Nepal, region XX (investable) | 13 | CapacityFactor | fraction | User defined | 0 | [28 empty] | S2D5 | bar: 2023 to 2050
Capacities_CF | 53 | PWROILNPLXX | Oil/Diesel generation, Nepal, region XX (investable) | 13 | CapacityFactor | fraction | User defined | 0 | [28 empty] | S3D1 | bar: 2023 to 2050
Capacities_CF | 53 | PWROILNPLXX | Oil/Diesel generation, Nepal, region XX (investable) | 13 | CapacityFactor | fraction | User defined | 0 | [28 empty] | S3D2 | bar: 2023 to 2050
Capacities_CF | 53 | PWROILNPLXX | Oil/Diesel generation, Nepal, region XX (investable) | 13 | CapacityFactor | fraction | User defined | 0 | [28 empty] | S3D3 | bar: 2023 to 2050
Capacities_CF | 53 | PWROILNPLXX | Oil/Diesel generation, Nepal, region XX (investable) | 13 | CapacityFactor | fraction | User defined | 0 | [28 empty] | S3D4 | bar: 2023 to 2050
Capacities_CF | 53 | PWROILNPLXX | Oil/Diesel generation, Nepal, region XX (investable) | 13 | CapacityFactor | fraction | User defined | 0 | [28 empty] | S3D5 | bar: 2023 to 2050
Capacities_CF | 53 | PWROILNPLXX | Oil/Diesel generation, Nepal, region XX (investable) | 13 | CapacityFactor | fraction | User defined | 0 | [28 empty] | S4D1 | bar: 2023 to 2050
Capacities_CF | 53 | PWROILNPLXX | Oil/Diesel generation, Nepal, region XX (investable) | 13 | CapacityFactor | fraction | User defined | 0 | [28 empty] | S4D2 | bar: 2023 to 2050
Capacities_CF | 53 | PWROILNPLXX | Oil/Diesel generation, Nepal, region XX (investable) | 13 | CapacityFactor | fraction | User defined | 0 | [28 empty] | S4D3 | bar: 2023 to 2050
Capacities_CF | 53 | PWROILNPLXX | Oil/Diesel generation, Nepal, region XX (investable) | 13 | CapacityFactor | fraction | User defined | 0 | [28 empty] | S4D4 | bar: 2023 to 2050
Capacities_CF | 53 | PWROILNPLXX | Oil/Diesel generation, Nepal, region XX (investable) | 13 | CapacityFactor | fraction | User defined | 0 | [28 empty] | S4D5 | bar: 2023 to 2050
Capacities_CF | 80 | PWRGEOINDNO | Geothermal, India – North, region XX (investable) | 13 | CapacityFactor | fraction | User defined | 0 | [28 empty] | S1D1 | bar: 2023 to 2050
Capacities_CF | 80 | PWRGEOINDNO | Geothermal, India – North, region XX (investable) | 13 | CapacityFactor | fraction | User defined | 0 | [28 empty] | S1D2 | bar: 2023 to 2050
Capacities_CF | 80 | PWRGEOINDNO | Geothermal, India – North, region XX (investable) | 13 | CapacityFactor | fraction | User defined | 0 | [28 empty] | S1D3 | bar: 2023 to 2050
Capacities_CF | 80 | PWRGEOINDNO | Geothermal, India – North, region XX (investable) | 13 | CapacityFactor | fraction | User defined | 0 | [28 empty] | S1D4 | bar: 2023 to 2050
Capacities_CF | 80 | PWRGEOINDNO | Geothermal, India – North, region XX (investable) | 13 | CapacityFactor | fraction | User defined | 0 | [28 empty] | S1D5 | bar: 2023 to 2050
Capacities_CF | 80 | PWRGEOINDNO | Geothermal, India – North, region XX (investable) | 13 | CapacityFactor | fraction | User defined | 0 | [28 empty] | S2D1 | bar: 2023 to 2050
Capacities_CF | 80 | PWRGEOINDNO | Geothermal, India – North, region XX (investable) | 13 | CapacityFactor | fraction | User defined | 0 | [28 empty] | S2D2 | bar: 2023 to 2050
Capacities_CF | 80 | PWRGEOINDNO | Geothermal, India – North, region XX (investable) | 13 | CapacityFactor | fraction | User defined | 0 | [28 empty] | S2D3 | bar: 2023 to 2050
Capacities_CF | 80 | PWRGEOINDNO | Geothermal, India – North, region XX (investable) | 13 | CapacityFactor | fraction | User defined | 0 | [28 empty] | S2D4 | bar: 2023 to 2050
Capacities_CF | 80 | PWRGEOINDNO | Geothermal, India – North, region XX (investable) | 13 | CapacityFactor | fraction | User defined | 0 | [28 empty] | S2D5 | bar: 2023 to 2050
Capacities_CF | 80 | PWRGEOINDNO | Geothermal, India – North, region XX (investable) | 13 | CapacityFactor | fraction | User defined | 0 | [28 empty] | S3D1 | bar: 2023 to 2050
Capacities_CF | 80 | PWRGEOINDNO | Geothermal, India – North, region XX (investable) | 13 | CapacityFactor | fraction | User defined | 0 | [28 empty] | S3D2 | bar: 2023 to 2050
Capacities_CF | 80 | PWRGEOINDNO | Geothermal, India – North, region XX (investable) | 13 | CapacityFactor | fraction | User defined | 0 | [28 empty] | S3D3 | bar: 2023 to 2050
Capacities_CF | 80 | PWRGEOINDNO | Geothermal, India – North, region XX (investable) | 13 | CapacityFactor | fraction | User defined | 0 | [28 empty] | S3D4 | bar: 2023 to 2050
Capacities_CF | 80 | PWRGEOINDNO | Geothermal, India – North, region XX (investable) | 13 | CapacityFactor | fraction | User defined | 0 | [28 empty] | S3D5 | bar: 2023 to 2050
Capacities_CF | 80 | PWRGEOINDNO | Geothermal, India – North, region XX (investable) | 13 | CapacityFactor | fraction | User defined | 0 | [28 empty] | S4D1 | bar: 2023 to 2050
Capacities_CF | 80 | PWRGEOINDNO | Geothermal, India – North, region XX (investable) | 13 | CapacityFactor | fraction | User defined | 0 | [28 empty] | S4D2 | bar: 2023 to 2050
Capacities_CF | 80 | PWRGEOINDNO | Geothermal, India – North, region XX (investable) | 13 | CapacityFactor | fraction | User defined | 0 | [28 empty] | S4D3 | bar: 2023 to 2050
Capacities_CF | 80 | PWRGEOINDNO | Geothermal, India – North, region XX (investable) | 13 | CapacityFactor | fraction | User defined | 0 | [28 empty] | S4D4 | bar: 2023 to 2050
Capacities_CF | 80 | PWRGEOINDNO | Geothermal, India – North, region XX (investable) | 13 | CapacityFactor | fraction | User defined | 0 | [28 empty] | S4D5 | bar: 2023 to 2050
Capacities_CF | 29 | PWRSHPINDNO | Small Hydropower, India – North, region XX (investable) | 13 | CapacityFactor | fraction | User defined | 0 | 0.21831 | 0.21831 | 0.21831 | 0.21831 | 0.21831 | 0.21831 | 0.21831 | 0.21831 | 0.21831 | 0.21831 | 0.21831 | 0.21831 | 0.21831 | 0.21831 | 0.21831 | 0.21831 | 0.21831 | 0.21831 | 0.21831 | 0.21831 | 0.21831 | 0.21831 | 0.21831 | 0.21831 | 0.21831 | 0.21831 | 0.21831 | 0.21831 | S1D1
Capacities_CF | 29 | PWRSHPINDNO | Small Hydropower, India – North, region XX (investable) | 13 | CapacityFactor | fraction | User defined | 0 | 0.21831 | 0.21831 | 0.21831 | 0.21831 | 0.21831 | 0.21831 | 0.21831 | 0.21831 | 0.21831 | 0.21831 | 0.21831 | 0.21831 | 0.21831 | 0.21831 | 0.21831 | 0.21831 | 0.21831 | 0.21831 | 0.21831 | 0.21831 | 0.21831 | 0.21831 | 0.21831 | 0.21831 | 0.21831 | 0.21831 | 0.21831 | 0.21831 | S1D2
Capacities_CF | 29 | PWRSHPINDNO | Small Hydropower, India – North, region XX (investable) | 13 | CapacityFactor | fraction | User defined | 0 | 0.21831 | 0.21831 | 0.21831 | 0.21831 | 0.21831 | 0.21831 | 0.21831 | 0.21831 | 0.21831 | 0.21831 | 0.21831 | 0.21831 | 0.21831 | 0.21831 | 0.21831 | 0.21831 | 0.21831 | 0.21831 | 0.21831 | 0.21831 | 0.21831 | 0.21831 | 0.21831 | 0.21831 | 0.21831 | 0.21831 | 0.21831 | 0.21831 | S1D3
Capacities_CF | 29 | PWRSHPINDNO | Small Hydropower, India – North, region XX (investable) | 13 | CapacityFactor | fraction | User defined | 0 | 0.21831 | 0.21831 | 0.21831 | 0.21831 | 0.21831 | 0.21831 | 0.21831 | 0.21831 | 0.21831 | 0.21831 | 0.21831 | 0.21831 | 0.21831 | 0.21831 | 0.21831 | 0.21831 | 0.21831 | 0.21831 | 0.21831 | 0.21831 | 0.21831 | 0.21831 | 0.21831 | 0.21831 | 0.21831 | 0.21831 | 0.21831 | 0.21831 | S1D4
Capacities_CF | 29 | PWRSHPINDNO | Small Hydropower, India – North, region XX (investable) | 13 | CapacityFactor | fraction | User defined | 0 | 0.21831 | 0.21831 | 0.21831 | 0.21831 | 0.21831 | 0.21831 | 0.21831 | 0.21831 | 0.21831 | 0.21831 | 0.21831 | 0.21831 | 0.21831 | 0.21831 | 0.21831 | 0.21831 | 0.21831 | 0.21831 | 0.21831 | 0.21831 | 0.21831 | 0.21831 | 0.21831 | 0.21831 | 0.21831 | 0.21831 | 0.21831 | 0.21831 | S1D5
Capacities_CF | 29 | PWRSHPINDNO | Small Hydropower, India – North, region XX (investable) | 13 | CapacityFactor | fraction | User defined | 0 | 0.36327 | 0.36327 | 0.36327 | 0.36327 | 0.36327 | 0.36327 | 0.36327 | 0.36327 | 0.36327 | 0.36327 | 0.36327 | 0.36327 | 0.36327 | 0.36327 | 0.36327 | 0.36327 | 0.36327 | 0.36327 | 0.36327 | 0.36327 | 0.36327 | 0.36327 | 0.36327 | 0.36327 | 0.36327 | 0.36327 | 0.36327 | 0.36327 | S2D1
Capacities_CF | 29 | PWRSHPINDNO | Small Hydropower, India – North, region XX (investable) | 13 | CapacityFactor | fraction | User defined | 0 | 0.36327 | 0.36327 | 0.36327 | 0.36327 | 0.36327 | 0.36327 | 0.36327 | 0.36327 | 0.36327 | 0.36327 | 0.36327 | 0.36327 | 0.36327 | 0.36327 | 0.36327 | 0.36327 | 0.36327 | 0.36327 | 0.36327 | 0.36327 | 0.36327 | 0.36327 | 0.36327 | 0.36327 | 0.36327 | 0.36327 | 0.36327 | 0.36327 | S2D2
Capacities_CF | 29 | PWRSHPINDNO | Small Hydropower, India – North, region XX (investable) | 13 | CapacityFactor | fraction | User defined | 0 | 0.36327 | 0.36327 | 0.36327 | 0.36327 | 0.36327 | 0.36327 | 0.36327 | 0.36327 | 0.36327 | 0.36327 | 0.36327 | 0.36327 | 0.36327 | 0.36327 | 0.36327 | 0.36327 | 0.36327 | 0.36327 | 0.36327 | 0.36327 | 0.36327 | 0.36327 | 0.36327 | 0.36327 | 0.36327 | 0.36327 | 0.36327 | 0.36327 | S2D3
Capacities_CF | 29 | PWRSHPINDNO | Small Hydropower, India – North, region XX (investable) | 13 | CapacityFactor | fraction | User defined | 0 | 0.36327 | 0.36327 | 0.36327 | 0.36327 | 0.36327 | 0.36327 | 0.36327 | 0.36327 | 0.36327 | 0.36327 | 0.36327 | 0.36327 | 0.36327 | 0.36327 | 0.36327 | 0.36327 | 0.36327 | 0.36327 | 0.36327 | 0.36327 | 0.36327 | 0.36327 | 0.36327 | 0.36327 | 0.36327 | 0.36327 | 0.36327 | 0.36327 | S2D4
Capacities_CF | 29 | PWRSHPINDNO | Small Hydropower, India – North, region XX (investable) | 13 | CapacityFactor | fraction | User defined | 0 | 0.36327 | 0.36327 | 0.36327 | 0.36327 | 0.36327 | 0.36327 | 0.36327 | 0.36327 | 0.36327 | 0.36327 | 0.36327 | 0.36327 | 0.36327 | 0.36327 | 0.36327 | 0.36327 | 0.36327 | 0.36327 | 0.36327 | 0.36327 | 0.36327 | 0.36327 | 0.36327 | 0.36327 | 0.36327 | 0.36327 | 0.36327 | 0.36327 | S2D5
Capacities_CF | 29 | PWRSHPINDNO | Small Hydropower, India – North, region XX (investable) | 13 | CapacityFactor | fraction | User defined | 0 | 0.71045 | 0.71045 | 0.71045 | 0.71045 | 0.71045 | 0.71045 | 0.71045 | 0.71045 | 0.71045 | 0.71045 | 0.71045 | 0.71045 | 0.71045 | 0.71045 | 0.71045 | 0.71045 | 0.71045 | 0.71045 | 0.71045 | 0.71045 | 0.71045 | 0.71045 | 0.71045 | 0.71045 | 0.71045 | 0.71045 | 0.71045 | 0.71045 | S3D1
Capacities_CF | 29 | PWRSHPINDNO | Small Hydropower, India – North, region XX (investable) | 13 | CapacityFactor | fraction | User defined | 0 | 0.71045 | 0.71045 | 0.71045 | 0.71045 | 0.71045 | 0.71045 | 0.71045 | 0.71045 | 0.71045 | 0.71045 | 0.71045 | 0.71045 | 0.71045 | 0.71045 | 0.71045 | 0.71045 | 0.71045 | 0.71045 | 0.71045 | 0.71045 | 0.71045 | 0.71045 | 0.71045 | 0.71045 | 0.71045 | 0.71045 | 0.71045 | 0.71045 | S3D2
Capacities_CF | 29 | PWRSHPINDNO | Small Hydropower, India – North, region XX (investable) | 13 | CapacityFactor | fraction | User defined | 0 | 0.71045 | 0.71045 | 0.71045 | 0.71045 | 0.71045 | 0.71045 | 0.71045 | 0.71045 | 0.71045 | 0.71045 | 0.71045 | 0.71045 | 0.71045 | 0.71045 | 0.71045 | 0.71045 | 0.71045 | 0.71045 | 0.71045 | 0.71045 | 0.71045 | 0.71045 | 0.71045 | 0.71045 | 0.71045 | 0.71045 | 0.71045 | 0.71045 | S3D3
Capacities_CF | 29 | PWRSHPINDNO | Small Hydropower, India – North, region XX (investable) | 13 | CapacityFactor | fraction | User defined | 0 | 0.71045 | 0.71045 | 0.71045 | 0.71045 | 0.71045 | 0.71045 | 0.71045 | 0.71045 | 0.71045 | 0.71045 | 0.71045 | 0.71045 | 0.71045 | 0.71045 | 0.71045 | 0.71045 | 0.71045 | 0.71045 | 0.71045 | 0.71045 | 0.71045 | 0.71045 | 0.71045 | 0.71045 | 0.71045 | 0.71045 | 0.71045 | 0.71045 | S3D4
Capacities_CF | 29 | PWRSHPINDNO | Small Hydropower, India – North, region XX (investable) | 13 | CapacityFactor | fraction | User defined | 0 | 0.71045 | 0.71045 | 0.71045 | 0.71045 | 0.71045 | 0.71045 | 0.71045 | 0.71045 | 0.71045 | 0.71045 | 0.71045 | 0.71045 | 0.71045 | 0.71045 | 0.71045 | 0.71045 | 0.71045 | 0.71045 | 0.71045 | 0.71045 | 0.71045 | 0.71045 | 0.71045 | 0.71045 | 0.71045 | 0.71045 | 0.71045 | 0.71045 | S3D5
Capacities_CF | 29 | PWRSHPINDNO | Small Hydropower, India – North, region XX (investable) | 13 | CapacityFactor | fraction | User defined | 0 | 0.32026 | 0.32026 | 0.32026 | 0.32026 | 0.32026 | 0.32026 | 0.32026 | 0.32026 | 0.32026 | 0.32026 | 0.32026 | 0.32026 | 0.32026 | 0.32026 | 0.32026 | 0.32026 | 0.32026 | 0.32026 | 0.32026 | 0.32026 | 0.32026 | 0.32026 | 0.32026 | 0.32026 | 0.32026 | 0.32026 | 0.32026 | 0.32026 | S4D1
Capacities_CF | 29 | PWRSHPINDNO | Small Hydropower, India – North, region XX (investable) | 13 | CapacityFactor | fraction | User defined | 0 | 0.32026 | 0.32026 | 0.32026 | 0.32026 | 0.32026 | 0.32026 | 0.32026 | 0.32026 | 0.32026 | 0.32026 | 0.32026 | 0.32026 | 0.32026 | 0.32026 | 0.32026 | 0.32026 | 0.32026 | 0.32026 | 0.32026 | 0.32026 | 0.32026 | 0.32026 | 0.32026 | 0.32026 | 0.32026 | 0.32026 | 0.32026 | 0.32026 | S4D2
Capacities_CF | 29 | PWRSHPINDNO | Small Hydropower, India – North, region XX (investable) | 13 | CapacityFactor | fraction | User defined | 0 | 0.32026 | 0.32026 | 0.32026 | 0.32026 | 0.32026 | 0.32026 | 0.32026 | 0.32026 | 0.32026 | 0.32026 | 0.32026 | 0.32026 | 0.32026 | 0.32026 | 0.32026 | 0.32026 | 0.32026 | 0.32026 | 0.32026 | 0.32026 | 0.32026 | 0.32026 | 0.32026 | 0.32026 | 0.32026 | 0.32026 | 0.32026 | 0.32026 | S4D3
Capacities_CF | 29 | PWRSHPINDNO | Small Hydropower, India – North, region XX (investable) | 13 | CapacityFactor | fraction | User defined | 0 | 0.32026 | 0.32026 | 0.32026 | 0.32026 | 0.32026 | 0.32026 | 0.32026 | 0.32026 | 0.32026 | 0.32026 | 0.32026 | 0.32026 | 0.32026 | 0.32026 | 0.32026 | 0.32026 | 0.32026 | 0.32026 | 0.32026 | 0.32026 | 0.32026 | 0.32026 | 0.32026 | 0.32026 | 0.32026 | 0.32026 | 0.32026 | 0.32026 | S4D4
Capacities_CF | 29 | PWRSHPINDNO | Small Hydropower, India – North, region XX (investable) | 13 | CapacityFactor | fraction | User defined | 0 | 0.32026 | 0.32026 | 0.32026 | 0.32026 | 0.32026 | 0.32026 | 0.32026 | 0.32026 | 0.32026 | 0.32026 | 0.32026 | 0.32026 | 0.32026 | 0.32026 | 0.32026 | 0.32026 | 0.32026 | 0.32026 | 0.32026 | 0.32026 | 0.32026 | 0.32026 | 0.32026 | 0.32026 | 0.32026 | 0.32026 | 0.32026 | 0.32026 | S4D5
Capacities_CF | 34 | PWRSHPINDSO | Small Hydropower, India – South, region XX (investable) | 13 | CapacityFactor | fraction | User defined | 0 | 0.24097 | 0.24097 | 0.24097 | 0.24097 | 0.24097 | 0.24097 | 0.24097 | 0.24097 | 0.24097 | 0.24097 | 0.24097 | 0.24097 | 0.24097 | 0.24097 | 0.24097 | 0.24097 | 0.24097 | 0.24097 | 0.24097 | 0.24097 | 0.24097 | 0.24097 | 0.24097 | 0.24097 | 0.24097 | 0.24097 | 0.24097 | 0.24097 | S1D1
Capacities_CF | 34 | PWRSHPINDSO | Small Hydropower, India – South, region XX (investable) | 13 | CapacityFactor | fraction | User defined | 0 | 0.24097 | 0.24097 | 0.24097 | 0.24097 | 0.24097 | 0.24097 | 0.24097 | 0.24097 | 0.24097 | 0.24097 | 0.24097 | 0.24097 | 0.24097 | 0.24097 | 0.24097 | 0.24097 | 0.24097 | 0.24097 | 0.24097 | 0.24097 | 0.24097 | 0.24097 | 0.24097 | 0.24097 | 0.24097 | 0.24097 | 0.24097 | 0.24097 | S1D2
Capacities_CF | 34 | PWRSHPINDSO | Small Hydropower, India – South, region XX (investable) | 13 | CapacityFactor | fraction | User defined | 0 | 0.24097 | 0.24097 | 0.24097 | 0.24097 | 0.24097 | 0.24097 | 0.24097 | 0.24097 | 0.24097 | 0.24097 | 0.24097 | 0.24097 | 0.24097 | 0.24097 | 0.24097 | 0.24097 | 0.24097 | 0.24097 | 0.24097 | 0.24097 | 0.24097 | 0.24097 | 0.24097 | 0.24097 | 0.24097 | 0.24097 | 0.24097 | 0.24097 | S1D3
Capacities_CF | 34 | PWRSHPINDSO | Small Hydropower, India – South, region XX (investable) | 13 | CapacityFactor | fraction | User defined | 0 | 0.24097 | 0.24097 | 0.24097 | 0.24097 | 0.24097 | 0.24097 | 0.24097 | 0.24097 | 0.24097 | 0.24097 | 0.24097 | 0.24097 | 0.24097 | 0.24097 | 0.24097 | 0.24097 | 0.24097 | 0.24097 | 0.24097 | 0.24097 | 0.24097 | 0.24097 | 0.24097 | 0.24097 | 0.24097 | 0.24097 | 0.24097 | 0.24097 | S1D4
Capacities_CF | 34 | PWRSHPINDSO | Small Hydropower, India – South, region XX (investable) | 13 | CapacityFactor | fraction | User defined | 0 | 0.24097 | 0.24097 | 0.24097 | 0.24097 | 0.24097 | 0.24097 | 0.24097 | 0.24097 | 0.24097 | 0.24097 | 0.24097 | 0.24097 | 0.24097 | 0.24097 | 0.24097 | 0.24097 | 0.24097 | 0.24097 | 0.24097 | 0.24097 | 0.24097 | 0.24097 | 0.24097 | 0.24097 | 0.24097 | 0.24097 | 0.24097 | 0.24097 | S1D5
Capacities_CF | 34 | PWRSHPINDSO | Small Hydropower, India – South, region XX (investable) | 13 | CapacityFactor | fraction | User defined | 0 | 0.21911 | 0.21911 | 0.21911 | 0.21911 | 0.21911 | 0.21911 | 0.21911 | 0.21911 | 0.21911 | 0.21911 | 0.21911 | 0.21911 | 0.21911 | 0.21911 | 0.21911 | 0.21911 | 0.21911 | 0.21911 | 0.21911 | 0.21911 | 0.21911 | 0.21911 | 0.21911 | 0.21911 | 0.21911 | 0.21911 | 0.21911 | 0.21911 | S2D1
Capacities_CF | 34 | PWRSHPINDSO | Small Hydropower, India – South, region XX (investable) | 13 | CapacityFactor | fraction | User defined | 0 | 0.21911 | 0.21911 | 0.21911 | 0.21911 | 0.21911 | 0.21911 | 0.21911 | 0.21911 | 0.21911 | 0.21911 | 0.21911 | 0.21911 | 0.21911 | 0.21911 | 0.21911 | 0.21911 | 0.21911 | 0.21911 | 0.21911 | 0.21911 | 0.21911 | 0.21911 | 0.21911 | 0.21911 | 0.21911 | 0.21911 | 0.21911 | 0.21911 | S2D2
Capacities_CF | 34 | PWRSHPINDSO | Small Hydropower, India – South, region XX (investable) | 13 | CapacityFactor | fraction | User defined | 0 | 0.21911 | 0.21911 | 0.21911 | 0.21911 | 0.21911 | 0.21911 | 0.21911 | 0.21911 | 0.21911 | 0.21911 | 0.21911 | 0.21911 | 0.21911 | 0.21911 | 0.21911 | 0.21911 | 0.21911 | 0.21911 | 0.21911 | 0.21911 | 0.21911 | 0.21911 | 0.21911 | 0.21911 | 0.21911 | 0.21911 | 0.21911 | 0.21911 | S2D3
Capacities_CF | 34 | PWRSHPINDSO | Small Hydropower, India – South, region XX (investable) | 13 | CapacityFactor | fraction | User defined | 0 | 0.21911 | 0.21911 | 0.21911 | 0.21911 | 0.21911 | 0.21911 | 0.21911 | 0.21911 | 0.21911 | 0.21911 | 0.21911 | 0.21911 | 0.21911 | 0.21911 | 0.21911 | 0.21911 | 0.21911 | 0.21911 | 0.21911 | 0.21911 | 0.21911 | 0.21911 | 0.21911 | 0.21911 | 0.21911 | 0.21911 | 0.21911 | 0.21911 | S2D4
Capacities_CF | 34 | PWRSHPINDSO | Small Hydropower, India – South, region XX (investable) | 13 | CapacityFactor | fraction | User defined | 0 | 0.21911 | 0.21911 | 0.21911 | 0.21911 | 0.21911 | 0.21911 | 0.21911 | 0.21911 | 0.21911 | 0.21911 | 0.21911 | 0.21911 | 0.21911 | 0.21911 | 0.21911 | 0.21911 | 0.21911 | 0.21911 | 0.21911 | 0.21911 | 0.21911 | 0.21911 | 0.21911 | 0.21911 | 0.21911 | 0.21911 | 0.21911 | 0.21911 | S2D5
Capacities_CF | 34 | PWRSHPINDSO | Small Hydropower, India – South, region XX (investable) | 13 | CapacityFactor | fraction | User defined | 0 | 0.38384 | 0.38384 | 0.38384 | 0.38384 | 0.38384 | 0.38384 | 0.38384 | 0.38384 | 0.38384 | 0.38384 | 0.38384 | 0.38384 | 0.38384 | 0.38384 | 0.38384 | 0.38384 | 0.38384 | 0.38384 | 0.38384 | 0.38384 | 0.38384 | 0.38384 | 0.38384 | 0.38384 | 0.38384 | 0.38384 | 0.38384 | 0.38384 | S3D1
Capacities_CF | 34 | PWRSHPINDSO | Small Hydropower, India – South, region XX (investable) | 13 | CapacityFactor | fraction | User defined | 0 | 0.38384 | 0.38384 | 0.38384 | 0.38384 | 0.38384 | 0.38384 | 0.38384 | 0.38384 | 0.38384 | 0.38384 | 0.38384 | 0.38384 | 0.38384 | 0.38384 | 0.38384 | 0.38384 | 0.38384 | 0.38384 | 0.38384 | 0.38384 | 0.38384 | 0.38384 | 0.38384 | 0.38384 | 0.38384 | 0.38384 | 0.38384 | 0.38384 | S3D2
Capacities_CF | 34 | PWRSHPINDSO | Small Hydropower, India – South, region XX (investable) | 13 | CapacityFactor | fraction | User defined | 0 | 0.38384 | 0.38384 | 0.38384 | 0.38384 | 0.38384 | 0.38384 | 0.38384 | 0.38384 | 0.38384 | 0.38384 | 0.38384 | 0.38384 | 0.38384 | 0.38384 | 0.38384 | 0.38384 | 0.38384 | 0.38384 | 0.38384 | 0.38384 | 0.38384 | 0.38384 | 0.38384 | 0.38384 | 0.38384 | 0.38384 | 0.38384 | 0.38384 | S3D3
Capacities_CF | 34 | PWRSHPINDSO | Small Hydropower, India – South, region XX (investable) | 13 | CapacityFactor | fraction | User defined | 0 | 0.38384 | 0.38384 | 0.38384 | 0.38384 | 0.38384 | 0.38384 | 0.38384 | 0.38384 | 0.38384 | 0.38384 | 0.38384 | 0.38384 | 0.38384 | 0.38384 | 0.38384 | 0.38384 | 0.38384 | 0.38384 | 0.38384 | 0.38384 | 0.38384 | 0.38384 | 0.38384 | 0.38384 | 0.38384 | 0.38384 | 0.38384 | 0.38384 | S3D4
Capacities_CF | 34 | PWRSHPINDSO | Small Hydropower, India – South, region XX (investable) | 13 | CapacityFactor | fraction | User defined | 0 | 0.38384 | 0.38384 | 0.38384 | 0.38384 | 0.38384 | 0.38384 | 0.38384 | 0.38384 | 0.38384 | 0.38384 | 0.38384 | 0.38384 | 0.38384 | 0.38384 | 0.38384 | 0.38384 | 0.38384 | 0.38384 | 0.38384 | 0.38384 | 0.38384 | 0.38384 | 0.38384 | 0.38384 | 0.38384 | 0.38384 | 0.38384 | 0.38384 | S3D5
Capacities_CF | 34 | PWRSHPINDSO | Small Hydropower, India – South, region XX (investable) | 13 | CapacityFactor | fraction | User defined | 0 | 0.33981 | 0.33981 | 0.33981 | 0.33981 | 0.33981 | 0.33981 | 0.33981 | 0.33981 | 0.33981 | 0.33981 | 0.33981 | 0.33981 | 0.33981 | 0.33981 | 0.33981 | 0.33981 | 0.33981 | 0.33981 | 0.33981 | 0.33981 | 0.33981 | 0.33981 | 0.33981 | 0.33981 | 0.33981 | 0.33981 | 0.33981 | 0.33981 | S4D1
Capacities_CF | 34 | PWRSHPINDSO | Small Hydropower, India – South, region XX (investable) | 13 | CapacityFactor | fraction | User defined | 0 | 0.33981 | 0.33981 | 0.33981 | 0.33981 | 0.33981 | 0.33981 | 0.33981 | 0.33981 | 0.33981 | 0.33981 | 0.33981 | 0.33981 | 0.33981 | 0.33981 | 0.33981 | 0.33981 | 0.33981 | 0.33981 | 0.33981 | 0.33981 | 0.33981 | 0.33981 | 0.33981 | 0.33981 | 0.33981 | 0.33981 | 0.33981 | 0.33981 | S4D2
Capacities_CF | 34 | PWRSHPINDSO | Small Hydropower, India – South, region XX (investable) | 13 | CapacityFactor | fraction | User defined | 0 | 0.33981 | 0.33981 | 0.33981 | 0.33981 | 0.33981 | 0.33981 | 0.33981 | 0.33981 | 0.33981 | 0.33981 | 0.33981 | 0.33981 | 0.33981 | 0.33981 | 0.33981 | 0.33981 | 0.33981 | 0.33981 | 0.33981 | 0.33981 | 0.33981 | 0.33981 | 0.33981 | 0.33981 | 0.33981 | 0.33981 | 0.33981 | 0.33981 | S4D3
Capacities_CF | 34 | PWRSHPINDSO | Small Hydropower, India – South, region XX (investable) | 13 | CapacityFactor | fraction | User defined | 0 | 0.33981 | 0.33981 | 0.33981 | 0.33981 | 0.33981 | 0.33981 | 0.33981 | 0.33981 | 0.33981 | 0.33981 | 0.33981 | 0.33981 | 0.33981 | 0.33981 | 0.33981 | 0.33981 | 0.33981 | 0.33981 | 0.33981 | 0.33981 | 0.33981 | 0.33981 | 0.33981 | 0.33981 | 0.33981 | 0.33981 | 0.33981 | 0.33981 | S4D4
Capacities_CF | 34 | PWRSHPINDSO | Small Hydropower, India – South, region XX (investable) | 13 | CapacityFactor | fraction | User defined | 0 | 0.33981 | 0.33981 | 0.33981 | 0.33981 | 0.33981 | 0.33981 | 0.33981 | 0.33981 | 0.33981 | 0.33981 | 0.33981 | 0.33981 | 0.33981 | 0.33981 | 0.33981 | 0.33981 | 0.33981 | 0.33981 | 0.33981 | 0.33981 | 0.33981 | 0.33981 | 0.33981 | 0.33981 | 0.33981 | 0.33981 | 0.33981 | 0.33981 | S4D5
Capacities_CF | 31 | PWRSHPINDEA | Small Hydropower, India – East, region XX (investable) | 13 | CapacityFactor | fraction | User defined | 0 | 0.1485 | 0.1485 | 0.1485 | 0.1485 | 0.1485 | 0.1485 | 0.1485 | 0.1485 | 0.1485 | 0.1485 | 0.1485 | 0.1485 | 0.1485 | 0.1485 | 0.1485 | 0.1485 | 0.1485 | 0.1485 | 0.1485 | 0.1485 | 0.1485 | 0.1485 | 0.1485 | 0.1485 | 0.1485 | 0.1485 | 0.1485 | 0.1485 | S1D1
Capacities_CF | 31 | PWRSHPINDEA | Small Hydropower, India – East, region XX (investable) | 13 | CapacityFactor | fraction | User defined | 0 | 0.1485 | 0.1485 | 0.1485 | 0.1485 | 0.1485 | 0.1485 | 0.1485 | 0.1485 | 0.1485 | 0.1485 | 0.1485 | 0.1485 | 0.1485 | 0.1485 | 0.1485 | 0.1485 | 0.1485 | 0.1485 | 0.1485 | 0.1485 | 0.1485 | 0.1485 | 0.1485 | 0.1485 | 0.1485 | 0.1485 | 0.1485 | 0.1485 | S1D2
Capacities_CF | 31 | PWRSHPINDEA | Small Hydropower, India – East, region XX (investable) | 13 | CapacityFactor | fraction | User defined | 0 | 0.1485 | 0.1485 | 0.1485 | 0.1485 | 0.1485 | 0.1485 | 0.1485 | 0.1485 | 0.1485 | 0.1485 | 0.1485 | 0.1485 | 0.1485 | 0.1485 | 0.1485 | 0.1485 | 0.1485 | 0.1485 | 0.1485 | 0.1485 | 0.1485 | 0.1485 | 0.1485 | 0.1485 | 0.1485 | 0.1485 | 0.1485 | 0.1485 | S1D3
Capacities_CF | 31 | PWRSHPINDEA | Small Hydropower, India – East, region XX (investable) | 13 | CapacityFactor | fraction | User defined | 0 | 0.1485 | 0.1485 | 0.1485 | 0.1485 | 0.1485 | 0.1485 | 0.1485 | 0.1485 | 0.1485 | 0.1485 | 0.1485 | 0.1485 | 0.1485 | 0.1485 | 0.1485 | 0.1485 | 0.1485 | 0.1485 | 0.1485 | 0.1485 | 0.1485 | 0.1485 | 0.1485 | 0.1485 | 0.1485 | 0.1485 | 0.1485 | 0.1485 | S1D4
Capacities_CF | 31 | PWRSHPINDEA | Small Hydropower, India – East, region XX (investable) | 13 | CapacityFactor | fraction | User defined | 0 | 0.1485 | 0.1485 | 0.1485 | 0.1485 | 0.1485 | 0.1485 | 0.1485 | 0.1485 | 0.1485 | 0.1485 | 0.1485 | 0.1485 | 0.1485 | 0.1485 | 0.1485 | 0.1485 | 0.1485 | 0.1485 | 0.1485 | 0.1485 | 0.1485 | 0.1485 | 0.1485 | 0.1485 | 0.1485 | 0.1485 | 0.1485 | 0.1485 | S1D5
Capacities_CF | 31 | PWRSHPINDEA | Small Hydropower, India – East, region XX (investable) | 13 | CapacityFactor | fraction | User defined | 0 | 0.18347 | 0.18347 | 0.18347 | 0.18347 | 0.18347 | 0.18347 | 0.18347 | 0.18347 | 0.18347 | 0.18347 | 0.18347 | 0.18347 | 0.18347 | 0.18347 | 0.18347 | 0.18347 | 0.18347 | 0.18347 | 0.18347 | 0.18347 | 0.18347 | 0.18347 | 0.18347 | 0.18347 | 0.18347 | 0.18347 | 0.18347 | 0.18347 | S2D1
Capacities_CF | 31 | PWRSHPINDEA | Small Hydropower, India – East, region XX (investable) | 13 | CapacityFactor | fraction | User defined | 0 | 0.18347 | 0.18347 | 0.18347 | 0.18347 | 0.18347 | 0.18347 | 0.18347 | 0.18347 | 0.18347 | 0.18347 | 0.18347 | 0.18347 | 0.18347 | 0.18347 | 0.18347 | 0.18347 | 0.18347 | 0.18347 | 0.18347 | 0.18347 | 0.18347 | 0.18347 | 0.18347 | 0.18347 | 0.18347 | 0.18347 | 0.18347 | 0.18347 | S2D2
Capacities_CF | 31 | PWRSHPINDEA | Small Hydropower, India – East, region XX (investable) | 13 | CapacityFactor | fraction | User defined | 0 | 0.18347 | 0.18347 | 0.18347 | 0.18347 | 0.18347 | 0.18347 | 0.18347 | 0.18347 | 0.18347 | 0.18347 | 0.18347 | 0.18347 | 0.18347 | 0.18347 | 0.18347 | 0.18347 | 0.18347 | 0.18347 | 0.18347 | 0.18347 | 0.18347 | 0.18347 | 0.18347 | 0.18347 | 0.18347 | 0.18347 | 0.18347 | 0.18347 | S2D3
Capacities_CF | 31 | PWRSHPINDEA | Small Hydropower, India – East, region XX (investable) | 13 | CapacityFactor | fraction | User defined | 0 | 0.18347 | 0.18347 | 0.18347 | 0.18347 | 0.18347 | 0.18347 | 0.18347 | 0.18347 | 0.18347 | 0.18347 | 0.18347 | 0.18347 | 0.18347 | 0.18347 | 0.18347 | 0.18347 | 0.18347 | 0.18347 | 0.18347 | 0.18347 | 0.18347 | 0.18347 | 0.18347 | 0.18347 | 0.18347 | 0.18347 | 0.18347 | 0.18347 | S2D4
Capacities_CF | 31 | PWRSHPINDEA | Small Hydropower, India – East, region XX (investable) | 13 | CapacityFactor | fraction | User defined | 0 | 0.18347 | 0.18347 | 0.18347 | 0.18347 | 0.18347 | 0.18347 | 0.18347 | 0.18347 | 0.18347 | 0.18347 | 0.18347 | 0.18347 | 0.18347 | 0.18347 | 0.18347 | 0.18347 | 0.18347 | 0.18347 | 0.18347 | 0.18347 | 0.18347 | 0.18347 | 0.18347 | 0.18347 | 0.18347 | 0.18347 | 0.18347 | 0.18347 | S2D5
Capacities_CF | 31 | PWRSHPINDEA | Small Hydropower, India – East, region XX (investable) | 13 | CapacityFactor | fraction | User defined | 0 | 0.40128 | 0.40128 | 0.40128 | 0.40128 | 0.40128 | 0.40128 | 0.40128 | 0.40128 | 0.40128 | 0.40128 | 0.40128 | 0.40128 | 0.40128 | 0.40128 | 0.40128 | 0.40128 | 0.40128 | 0.40128 | 0.40128 | 0.40128 | 0.40128 | 0.40128 | 0.40128 | 0.40128 | 0.40128 | 0.40128 | 0.40128 | 0.40128 | S3D1
Capacities_CF | 31 | PWRSHPINDEA | Small Hydropower, India – East, region XX (investable) | 13 | CapacityFactor | fraction | User defined | 0 | 0.40128 | 0.40128 | 0.40128 | 0.40128 | 0.40128 | 0.40128 | 0.40128 | 0.40128 | 0.40128 | 0.40128 | 0.40128 | 0.40128 | 0.40128 | 0.40128 | 0.40128 | 0.40128 | 0.40128 | 0.40128 | 0.40128 | 0.40128 | 0.40128 | 0.40128 | 0.40128 | 0.40128 | 0.40128 | 0.40128 | 0.40128 | 0.40128 | S3D2
Capacities_CF | 31 | PWRSHPINDEA | Small Hydropower, India – East, region XX (investable) | 13 | CapacityFactor | fraction | User defined | 0 | 0.40128 | 0.40128 | 0.40128 | 0.40128 | 0.40128 | 0.40128 | 0.40128 | 0.40128 | 0.40128 | 0.40128 | 0.40128 | 0.40128 | 0.40128 | 0.40128 | 0.40128 | 0.40128 | 0.40128 | 0.40128 | 0.40128 | 0.40128 | 0.40128 | 0.40128 | 0.40128 | 0.40128 | 0.40128 | 0.40128 | 0.40128 | 0.40128 | S3D3
Capacities_CF | 31 | PWRSHPINDEA | Small Hydropower, India – East, region XX (investable) | 13 | CapacityFactor | fraction | User defined | 0 | 0.40128 | 0.40128 | 0.40128 | 0.40128 | 0.40128 | 0.40128 | 0.40128 | 0.40128 | 0.40128 | 0.40128 | 0.40128 | 0.40128 | 0.40128 | 0.40128 | 0.40128 | 0.40128 | 0.40128 | 0.40128 | 0.40128 | 0.40128 | 0.40128 | 0.40128 | 0.40128 | 0.40128 | 0.40128 | 0.40128 | 0.40128 | 0.40128 | S3D4
Capacities_CF | 31 | PWRSHPINDEA | Small Hydropower, India – East, region XX (investable) | 13 | CapacityFactor | fraction | User defined | 0 | 0.40128 | 0.40128 | 0.40128 | 0.40128 | 0.40128 | 0.40128 | 0.40128 | 0.40128 | 0.40128 | 0.40128 | 0.40128 | 0.40128 | 0.40128 | 0.40128 | 0.40128 | 0.40128 | 0.40128 | 0.40128 | 0.40128 | 0.40128 | 0.40128 | 0.40128 | 0.40128 | 0.40128 | 0.40128 | 0.40128 | 0.40128 | 0.40128 | S3D5
Capacities_CF | 31 | PWRSHPINDEA | Small Hydropower, India – East, region XX (investable) | 13 | CapacityFactor | fraction | User defined | 0 | 0.26726 | 0.26726 | 0.26726 | 0.26726 | 0.26726 | 0.26726 | 0.26726 | 0.26726 | 0.26726 | 0.26726 | 0.26726 | 0.26726 | 0.26726 | 0.26726 | 0.26726 | 0.26726 | 0.26726 | 0.26726 | 0.26726 | 0.26726 | 0.26726 | 0.26726 | 0.26726 | 0.26726 | 0.26726 | 0.26726 | 0.26726 | 0.26726 | S4D1
Capacities_CF | 31 | PWRSHPINDEA | Small Hydropower, India – East, region XX (investable) | 13 | CapacityFactor | fraction | User defined | 0 | 0.26726 | 0.26726 | 0.26726 | 0.26726 | 0.26726 | 0.26726 | 0.26726 | 0.26726 | 0.26726 | 0.26726 | 0.26726 | 0.26726 | 0.26726 | 0.26726 | 0.26726 | 0.26726 | 0.26726 | 0.26726 | 0.26726 | 0.26726 | 0.26726 | 0.26726 | 0.26726 | 0.26726 | 0.26726 | 0.26726 | 0.26726 | 0.26726 | S4D2
Capacities_CF | 31 | PWRSHPINDEA | Small Hydropower, India – East, region XX (investable) | 13 | CapacityFactor | fraction | User defined | 0 | 0.26726 | 0.26726 | 0.26726 | 0.26726 | 0.26726 | 0.26726 | 0.26726 | 0.26726 | 0.26726 | 0.26726 | 0.26726 | 0.26726 | 0.26726 | 0.26726 | 0.26726 | 0.26726 | 0.26726 | 0.26726 | 0.26726 | 0.26726 | 0.26726 | 0.26726 | 0.26726 | 0.26726 | 0.26726 | 0.26726 | 0.26726 | 0.26726 | S4D3
Capacities_CF | 31 | PWRSHPINDEA | Small Hydropower, India – East, region XX (investable) | 13 | CapacityFactor | fraction | User defined | 0 | 0.26726 | 0.26726 | 0.26726 | 0.26726 | 0.26726 | 0.26726 | 0.26726 | 0.26726 | 0.26726 | 0.26726 | 0.26726 | 0.26726 | 0.26726 | 0.26726 | 0.26726 | 0.26726 | 0.26726 | 0.26726 | 0.26726 | 0.26726 | 0.26726 | 0.26726 | 0.26726 | 0.26726 | 0.26726 | 0.26726 | 0.26726 | 0.26726 | S4D4
Capacities_CF | 31 | PWRSHPINDEA | Small Hydropower, India – East, region XX (investable) | 13 | CapacityFactor | fraction | User defined | 0 | 0.26726 | 0.26726 | 0.26726 | 0.26726 | 0.26726 | 0.26726 | 0.26726 | 0.26726 | 0.26726 | 0.26726 | 0.26726 | 0.26726 | 0.26726 | 0.26726 | 0.26726 | 0.26726 | 0.26726 | 0.26726 | 0.26726 | 0.26726 | 0.26726 | 0.26726 | 0.26726 | 0.26726 | 0.26726 | 0.26726 | 0.26726 | 0.26726 | S4D5
Capacities_CF | 35 | PWRSHPINDWE | Small Hydropower, India – West, region XX (investable) | 13 | CapacityFactor | fraction | User defined | 0 | 0.22667 | 0.22667 | 0.22667 | 0.22667 | 0.22667 | 0.22667 | 0.22667 | 0.22667 | 0.22667 | 0.22667 | 0.22667 | 0.22667 | 0.22667 | 0.22667 | 0.22667 | 0.22667 | 0.22667 | 0.22667 | 0.22667 | 0.22667 | 0.22667 | 0.22667 | 0.22667 | 0.22667 | 0.22667 | 0.22667 | 0.22667 | 0.22667 | S1D1
Capacities_CF | 35 | PWRSHPINDWE | Small Hydropower, India – West, region XX (investable) | 13 | CapacityFactor | fraction | User defined | 0 | 0.22667 | 0.22667 | 0.22667 | 0.22667 | 0.22667 | 0.22667 | 0.22667 | 0.22667 | 0.22667 | 0.22667 | 0.22667 | 0.22667 | 0.22667 | 0.22667 | 0.22667 | 0.22667 | 0.22667 | 0.22667 | 0.22667 | 0.22667 | 0.22667 | 0.22667 | 0.22667 | 0.22667 | 0.22667 | 0.22667 | 0.22667 | 0.22667 | S1D2
Capacities_CF | 35 | PWRSHPINDWE | Small Hydropower, India – West, region XX (investable) | 13 | CapacityFactor | fraction | User defined | 0 | 0.22667 | 0.22667 | 0.22667 | 0.22667 | 0.22667 | 0.22667 | 0.22667 | 0.22667 | 0.22667 | 0.22667 | 0.22667 | 0.22667 | 0.22667 | 0.22667 | 0.22667 | 0.22667 | 0.22667 | 0.22667 | 0.22667 | 0.22667 | 0.22667 | 0.22667 | 0.22667 | 0.22667 | 0.22667 | 0.22667 | 0.22667 | 0.22667 | S1D3
Capacities_CF | 35 | PWRSHPINDWE | Small Hydropower, India – West, region XX (investable) | 13 | CapacityFactor | fraction | User defined | 0 | 0.22667 | 0.22667 | 0.22667 | 0.22667 | 0.22667 | 0.22667 | 0.22667 | 0.22667 | 0.22667 | 0.22667 | 0.22667 | 0.22667 | 0.22667 | 0.22667 | 0.22667 | 0.22667 | 0.22667 | 0.22667 | 0.22667 | 0.22667 | 0.22667 | 0.22667 | 0.22667 | 0.22667 | 0.22667 | 0.22667 | 0.22667 | 0.22667 | S1D4
Capacities_CF | 35 | PWRSHPINDWE | Small Hydropower, India – West, region XX (investable) | 13 | CapacityFactor | fraction | User defined | 0 | 0.22667 | 0.22667 | 0.22667 | 0.22667 | 0.22667 | 0.22667 | 0.22667 | 0.22667 | 0.22667 | 0.22667 | 0.22667 | 0.22667 | 0.22667 | 0.22667 | 0.22667 | 0.22667 | 0.22667 | 0.22667 | 0.22667 | 0.22667 | 0.22667 | 0.22667 | 0.22667 | 0.22667 | 0.22667 | 0.22667 | 0.22667 | 0.22667 | S1D5
Capacities_CF | 35 | PWRSHPINDWE | Small Hydropower, India – West, region XX (investable) | 13 | CapacityFactor | fraction | User defined | 0 | 0.21658 | 0.21658 | 0.21658 | 0.21658 | 0.21658 | 0.21658 | 0.21658 | 0.21658 | 0.21658 | 0.21658 | 0.21658 | 0.21658 | 0.21658 | 0.21658 | 0.21658 | 0.21658 | 0.21658 | 0.21658 | 0.21658 | 0.21658 | 0.21658 | 0.21658 | 0.21658 | 0.21658 | 0.21658 | 0.21658 | 0.21658 | 0.21658 | S2D1
Capacities_CF | 35 | PWRSHPINDWE | Small Hydropower, India – West, region XX (investable) | 13 | CapacityFactor | fraction | User defined | 0 | 0.21658 | 0.21658 | 0.21658 | 0.21658 | 0.21658 | 0.21658 | 0.21658 | 0.21658 | 0.21658 | 0.21658 | 0.21658 | 0.21658 | 0.21658 | 0.21658 | 0.21658 | 0.21658 | 0.21658 | 0.21658 | 0.21658 | 0.21658 | 0.21658 | 0.21658 | 0.21658 | 0.21658 | 0.21658 | 0.21658 | 0.21658 | 0.21658 | S2D2
Capacities_CF | 35 | PWRSHPINDWE | Small Hydropower, India – West, region XX (investable) | 13 | CapacityFactor | fraction | User defined | 0 | 0.21658 | 0.21658 | 0.21658 | 0.21658 | 0.21658 | 0.21658 | 0.21658 | 0.21658 | 0.21658 | 0.21658 | 0.21658 | 0.21658 | 0.21658 | 0.21658 | 0.21658 | 0.21658 | 0.21658 | 0.21658 | 0.21658 | 0.21658 | 0.21658 | 0.21658 | 0.21658 | 0.21658 | 0.21658 | 0.21658 | 0.21658 | 0.21658 | S2D3
Capacities_CF | 35 | PWRSHPINDWE | Small Hydropower, India – West, region XX (investable) | 13 | CapacityFactor | fraction | User defined | 0 | 0.21658 | 0.21658 | 0.21658 | 0.21658 | 0.21658 | 0.21658 | 0.21658 | 0.21658 | 0.21658 | 0.21658 | 0.21658 | 0.21658 | 0.21658 | 0.21658 | 0.21658 | 0.21658 | 0.21658 | 0.21658 | 0.21658 | 0.21658 | 0.21658 | 0.21658 | 0.21658 | 0.21658 | 0.21658 | 0.21658 | 0.21658 | 0.21658 | S2D4
Capacities_CF | 35 | PWRSHPINDWE | Small Hydropower, India – West, region XX (investable) | 13 | CapacityFactor | fraction | User defined | 0 | 0.21658 | 0.21658 | 0.21658 | 0.21658 | 0.21658 | 0.21658 | 0.21658 | 0.21658 | 0.21658 | 0.21658 | 0.21658 | 0.21658 | 0.21658 | 0.21658 | 0.21658 | 0.21658 | 0.21658 | 0.21658 | 0.21658 | 0.21658 | 0.21658 | 0.21658 | 0.21658 | 0.21658 | 0.21658 | 0.21658 | 0.21658 | 0.21658 | S2D5
Capacities_CF | 35 | PWRSHPINDWE | Small Hydropower, India – West, region XX (investable) | 13 | CapacityFactor | fraction | User defined | 0 | 0.40226 | 0.40226 | 0.40226 | 0.40226 | 0.40226 | 0.40226 | 0.40226 | 0.40226 | 0.40226 | 0.40226 | 0.40226 | 0.40226 | 0.40226 | 0.40226 | 0.40226 | 0.40226 | 0.40226 | 0.40226 | 0.40226 | 0.40226 | 0.40226 | 0.40226 | 0.40226 | 0.40226 | 0.40226 | 0.40226 | 0.40226 | 0.40226 | S3D1
Capacities_CF | 35 | PWRSHPINDWE | Small Hydropower, India – West, region XX (investable) | 13 | CapacityFactor | fraction | User defined | 0 | 0.40226 | 0.40226 | 0.40226 | 0.40226 | 0.40226 | 0.40226 | 0.40226 | 0.40226 | 0.40226 | 0.40226 | 0.40226 | 0.40226 | 0.40226 | 0.40226 | 0.40226 | 0.40226 | 0.40226 | 0.40226 | 0.40226 | 0.40226 | 0.40226 | 0.40226 | 0.40226 | 0.40226 | 0.40226 | 0.40226 | 0.40226 | 0.40226 | S3D2
Capacities_CF | 35 | PWRSHPINDWE | Small Hydropower, India – West, region XX (investable) | 13 | CapacityFactor | fraction | User defined | 0 | 0.40226 | 0.40226 | 0.40226 | 0.40226 | 0.40226 | 0.40226 | 0.40226 | 0.40226 | 0.40226 | 0.40226 | 0.40226 | 0.40226 | 0.40226 | 0.40226 | 0.40226 | 0.40226 | 0.40226 | 0.40226 | 0.40226 | 0.40226 | 0.40226 | 0.40226 | 0.40226 | 0.40226 | 0.40226 | 0.40226 | 0.40226 | 0.40226 | S3D3
Capacities_CF | 35 | PWRSHPINDWE | Small Hydropower, India – West, region XX (investable) | 13 | CapacityFactor | fraction | User defined | 0 | 0.40226 | 0.40226 | 0.40226 | 0.40226 | 0.40226 | 0.40226 | 0.40226 | 0.40226 | 0.40226 | 0.40226 | 0.40226 | 0.40226 | 0.40226 | 0.40226 | 0.40226 | 0.40226 | 0.40226 | 0.40226 | 0.40226 | 0.40226 | 0.40226 | 0.40226 | 0.40226 | 0.40226 | 0.40226 | 0.40226 | 0.40226 | 0.40226 | S3D4
Capacities_CF | 35 | PWRSHPINDWE | Small Hydropower, India – West, region XX (investable) | 13 | CapacityFactor | fraction | User defined | 0 | 0.40226 | 0.40226 | 0.40226 | 0.40226 | 0.40226 | 0.40226 | 0.40226 | 0.40226 | 0.40226 | 0.40226 | 0.40226 | 0.40226 | 0.40226 | 0.40226 | 0.40226 | 0.40226 | 0.40226 | 0.40226 | 0.40226 | 0.40226 | 0.40226 | 0.40226 | 0.40226 | 0.40226 | 0.40226 | 0.40226 | 0.40226 | 0.40226 | S3D5
Capacities_CF | 35 | PWRSHPINDWE | Small Hydropower, India – West, region XX (investable) | 13 | CapacityFactor | fraction | User defined | 0 | 0.28756 | 0.28756 | 0.28756 | 0.28756 | 0.28756 | 0.28756 | 0.28756 | 0.28756 | 0.28756 | 0.28756 | 0.28756 | 0.28756 | 0.28756 | 0.28756 | 0.28756 | 0.28756 | 0.28756 | 0.28756 | 0.28756 | 0.28756 | 0.28756 | 0.28756 | 0.28756 | 0.28756 | 0.28756 | 0.28756 | 0.28756 | 0.28756 | S4D1
Capacities_CF | 35 | PWRSHPINDWE | Small Hydropower, India – West, region XX (investable) | 13 | CapacityFactor | fraction | User defined | 0 | 0.28756 | 0.28756 | 0.28756 | 0.28756 | 0.28756 | 0.28756 | 0.28756 | 0.28756 | 0.28756 | 0.28756 | 0.28756 | 0.28756 | 0.28756 | 0.28756 | 0.28756 | 0.28756 | 0.28756 | 0.28756 | 0.28756 | 0.28756 | 0.28756 | 0.28756 | 0.28756 | 0.28756 | 0.28756 | 0.28756 | 0.28756 | 0.28756 | S4D2
Capacities_CF | 35 | PWRSHPINDWE | Small Hydropower, India – West, region XX (investable) | 13 | CapacityFactor | fraction | User defined | 0 | 0.28756 | 0.28756 | 0.28756 | 0.28756 | 0.28756 | 0.28756 | 0.28756 | 0.28756 | 0.28756 | 0.28756 | 0.28756 | 0.28756 | 0.28756 | 0.28756 | 0.28756 | 0.28756 | 0.28756 | 0.28756 | 0.28756 | 0.28756 | 0.28756 | 0.28756 | 0.28756 | 0.28756 | 0.28756 | 0.28756 | 0.28756 | 0.28756 | S4D3
Capacities_CF | 35 | PWRSHPINDWE | Small Hydropower, India – West, region XX (investable) | 13 | CapacityFactor | fraction | User defined | 0 | 0.28756 | 0.28756 | 0.28756 | 0.28756 | 0.28756 | 0.28756 | 0.28756 | 0.28756 | 0.28756 | 0.28756 | 0.28756 | 0.28756 | 0.28756 | 0.28756 | 0.28756 | 0.28756 | 0.28756 | 0.28756 | 0.28756 | 0.28756 | 0.28756 | 0.28756 | 0.28756 | 0.28756 | 0.28756 | 0.28756 | 0.28756 | 0.28756 | S4D4
Capacities_CF | 35 | PWRSHPINDWE | Small Hydropower, India – West, region XX (investable) | 13 | CapacityFactor | fraction | User defined | 0 | 0.28756 | 0.28756 | 0.28756 | 0.28756 | 0.28756 | 0.28756 | 0.28756 | 0.28756 | 0.28756 | 0.28756 | 0.28756 | 0.28756 | 0.28756 | 0.28756 | 0.28756 | 0.28756 | 0.28756 | 0.28756 | 0.28756 | 0.28756 | 0.28756 | 0.28756 | 0.28756 | 0.28756 | 0.28756 | 0.28756 | 0.28756 | 0.28756 | S4D5
Capacities_CF | 30 | PWRSHPINDNE | Small Hydropower, India – Northeast, region XX (investable) | 13 | CapacityFactor | fraction | User defined | 0 | 0.19215 | 0.19215 | 0.19215 | 0.19215 | 0.19215 | 0.19215 | 0.19215 | 0.19215 | 0.19215 | 0.19215 | 0.19215 | 0.19215 | 0.19215 | 0.19215 | 0.19215 | 0.19215 | 0.19215 | 0.19215 | 0.19215 | 0.19215 | 0.19215 | 0.19215 | 0.19215 | 0.19215 | 0.19215 | 0.19215 | 0.19215 | 0.19215 | S1D1
Capacities_CF | 30 | PWRSHPINDNE | Small Hydropower, India – Northeast, region XX (investable) | 13 | CapacityFactor | fraction | User defined | 0 | 0.19215 | 0.19215 | 0.19215 | 0.19215 | 0.19215 | 0.19215 | 0.19215 | 0.19215 | 0.19215 | 0.19215 | 0.19215 | 0.19215 | 0.19215 | 0.19215 | 0.19215 | 0.19215 | 0.19215 | 0.19215 | 0.19215 | 0.19215 | 0.19215 | 0.19215 | 0.19215 | 0.19215 | 0.19215 | 0.19215 | 0.19215 | 0.19215 | S1D2
Capacities_CF | 30 | PWRSHPINDNE | Small Hydropower, India – Northeast, region XX (investable) | 13 | CapacityFactor | fraction | User defined | 0 | 0.19215 | 0.19215 | 0.19215 | 0.19215 | 0.19215 | 0.19215 | 0.19215 | 0.19215 | 0.19215 | 0.19215 | 0.19215 | 0.19215 | 0.19215 | 0.19215 | 0.19215 | 0.19215 | 0.19215 | 0.19215 | 0.19215 | 0.19215 | 0.19215 | 0.19215 | 0.19215 | 0.19215 | 0.19215 | 0.19215 | 0.19215 | 0.19215 | S1D3
Capacities_CF | 30 | PWRSHPINDNE | Small Hydropower, India – Northeast, region XX (investable) | 13 | CapacityFactor | fraction | User defined | 0 | 0.19215 | 0.19215 | 0.19215 | 0.19215 | 0.19215 | 0.19215 | 0.19215 | 0.19215 | 0.19215 | 0.19215 | 0.19215 | 0.19215 | 0.19215 | 0.19215 | 0.19215 | 0.19215 | 0.19215 | 0.19215 | 0.19215 | 0.19215 | 0.19215 | 0.19215 | 0.19215 | 0.19215 | 0.19215 | 0.19215 | 0.19215 | 0.19215 | S1D4
Capacities_CF | 30 | PWRSHPINDNE | Small Hydropower, India – Northeast, region XX (investable) | 13 | CapacityFactor | fraction | User defined | 0 | 0.19215 | 0.19215 | 0.19215 | 0.19215 | 0.19215 | 0.19215 | 0.19215 | 0.19215 | 0.19215 | 0.19215 | 0.19215 | 0.19215 | 0.19215 | 0.19215 | 0.19215 | 0.19215 | 0.19215 | 0.19215 | 0.19215 | 0.19215 | 0.19215 | 0.19215 | 0.19215 | 0.19215 | 0.19215 | 0.19215 | 0.19215 | 0.19215 | S1D5
Capacities_CF | 30 | PWRSHPINDNE | Small Hydropower, India – Northeast, region XX (investable) | 13 | CapacityFactor | fraction | User defined | 0 | 0.24492 | 0.24492 | 0.24492 | 0.24492 | 0.24492 | 0.24492 | 0.24492 | 0.24492 | 0.24492 | 0.24492 | 0.24492 | 0.24492 | 0.24492 | 0.24492 | 0.24492 | 0.24492 | 0.24492 | 0.24492 | 0.24492 | 0.24492 | 0.24492 | 0.24492 | 0.24492 | 0.24492 | 0.24492 | 0.24492 | 0.24492 | 0.24492 | S2D1
Capacities_CF | 30 | PWRSHPINDNE | Small Hydropower, India – Northeast, region XX (investable) | 13 | CapacityFactor | fraction | User defined | 0 | 0.24492 | 0.24492 | 0.24492 | 0.24492 | 0.24492 | 0.24492 | 0.24492 | 0.24492 | 0.24492 | 0.24492 | 0.24492 | 0.24492 | 0.24492 | 0.24492 | 0.24492 | 0.24492 | 0.24492 | 0.24492 | 0.24492 | 0.24492 | 0.24492 | 0.24492 | 0.24492 | 0.24492 | 0.24492 | 0.24492 | 0.24492 | 0.24492 | S2D2
Capacities_CF | 30 | PWRSHPINDNE | Small Hydropower, India – Northeast, region XX (investable) | 13 | CapacityFactor | fraction | User defined | 0 | 0.24492 | 0.24492 | 0.24492 | 0.24492 | 0.24492 | 0.24492 | 0.24492 | 0.24492 | 0.24492 | 0.24492 | 0.24492 | 0.24492 | 0.24492 | 0.24492 | 0.24492 | 0.24492 | 0.24492 | 0.24492 | 0.24492 | 0.24492 | 0.24492 | 0.24492 | 0.24492 | 0.24492 | 0.24492 | 0.24492 | 0.24492 | 0.24492 | S2D3
Capacities_CF | 30 | PWRSHPINDNE | Small Hydropower, India – Northeast, region XX (investable) | 13 | CapacityFactor | fraction | User defined | 0 | 0.24492 | 0.24492 | 0.24492 | 0.24492 | 0.24492 | 0.24492 | 0.24492 | 0.24492 | 0.24492 | 0.24492 | 0.24492 | 0.24492 | 0.24492 | 0.24492 | 0.24492 | 0.24492 | 0.24492 | 0.24492 | 0.24492 | 0.24492 | 0.24492 | 0.24492 | 0.24492 | 0.24492 | 0.24492 | 0.24492 | 0.24492 | 0.24492 | S2D4
Capacities_CF | 30 | PWRSHPINDNE | Small Hydropower, India – Northeast, region XX (investable) | 13 | CapacityFactor | fraction | User defined | 0 | 0.24492 | 0.24492 | 0.24492 | 0.24492 | 0.24492 | 0.24492 | 0.24492 | 0.24492 | 0.24492 | 0.24492 | 0.24492 | 0.24492 | 0.24492 | 0.24492 | 0.24492 | 0.24492 | 0.24492 | 0.24492 | 0.24492 | 0.24492 | 0.24492 | 0.24492 | 0.24492 | 0.24492 | 0.24492 | 0.24492 | 0.24492 | 0.24492 | S2D5
Capacities_CF | 30 | PWRSHPINDNE | Small Hydropower, India – Northeast, region XX (investable) | 13 | CapacityFactor | fraction | User defined | 0 | 0.63579 | 0.63579 | 0.63579 | 0.63579 | 0.63579 | 0.63579 | 0.63579 | 0.63579 | 0.63579 | 0.63579 | 0.63579 | 0.63579 | 0.63579 | 0.63579 | 0.63579 | 0.63579 | 0.63579 | 0.63579 | 0.63579 | 0.63579 | 0.63579 | 0.63579 | 0.63579 | 0.63579 | 0.63579 | 0.63579 | 0.63579 | 0.63579 | S3D1
Capacities_CF | 30 | PWRSHPINDNE | Small Hydropower, India – Northeast, region XX (investable) | 13 | CapacityFactor | fraction | User defined | 0 | 0.63579 | 0.63579 | 0.63579 | 0.63579 | 0.63579 | 0.63579 | 0.63579 | 0.63579 | 0.63579 | 0.63579 | 0.63579 | 0.63579 | 0.63579 | 0.63579 | 0.63579 | 0.63579 | 0.63579 | 0.63579 | 0.63579 | 0.63579 | 0.63579 | 0.63579 | 0.63579 | 0.63579 | 0.63579 | 0.63579 | 0.63579 | 0.63579 | S3D2
Capacities_CF | 30 | PWRSHPINDNE | Small Hydropower, India – Northeast, region XX (investable) | 13 | CapacityFactor | fraction | User defined | 0 | 0.63579 | 0.63579 | 0.63579 | 0.63579 | 0.63579 | 0.63579 | 0.63579 | 0.63579 | 0.63579 | 0.63579 | 0.63579 | 0.63579 | 0.63579 | 0.63579 | 0.63579 | 0.63579 | 0.63579 | 0.63579 | 0.63579 | 0.63579 | 0.63579 | 0.63579 | 0.63579 | 0.63579 | 0.63579 | 0.63579 | 0.63579 | 0.63579 | S3D3
Capacities_CF | 30 | PWRSHPINDNE | Small Hydropower, India – Northeast, region XX (investable) | 13 | CapacityFactor | fraction | User defined | 0 | 0.63579 | 0.63579 | 0.63579 | 0.63579 | 0.63579 | 0.63579 | 0.63579 | 0.63579 | 0.63579 | 0.63579 | 0.63579 | 0.63579 | 0.63579 | 0.63579 | 0.63579 | 0.63579 | 0.63579 | 0.63579 | 0.63579 | 0.63579 | 0.63579 | 0.63579 | 0.63579 | 0.63579 | 0.63579 | 0.63579 | 0.63579 | 0.63579 | S3D4
Capacities_CF | 30 | PWRSHPINDNE | Small Hydropower, India – Northeast, region XX (investable) | 13 | CapacityFactor | fraction | User defined | 0 | 0.63579 | 0.63579 | 0.63579 | 0.63579 | 0.63579 | 0.63579 | 0.63579 | 0.63579 | 0.63579 | 0.63579 | 0.63579 | 0.63579 | 0.63579 | 0.63579 | 0.63579 | 0.63579 | 0.63579 | 0.63579 | 0.63579 | 0.63579 | 0.63579 | 0.63579 | 0.63579 | 0.63579 | 0.63579 | 0.63579 | 0.63579 | 0.63579 | S3D5
Capacities_CF | 30 | PWRSHPINDNE | Small Hydropower, India – Northeast, region XX (investable) | 13 | CapacityFactor | fraction | User defined | 0 | 0.44571 | 0.44571 | 0.44571 | 0.44571 | 0.44571 | 0.44571 | 0.44571 | 0.44571 | 0.44571 | 0.44571 | 0.44571 | 0.44571 | 0.44571 | 0.44571 | 0.44571 | 0.44571 | 0.44571 | 0.44571 | 0.44571 | 0.44571 | 0.44571 | 0.44571 | 0.44571 | 0.44571 | 0.44571 | 0.44571 | 0.44571 | 0.44571 | S4D1
Capacities_CF | 30 | PWRSHPINDNE | Small Hydropower, India – Northeast, region XX (investable) | 13 | CapacityFactor | fraction | User defined | 0 | 0.44571 | 0.44571 | 0.44571 | 0.44571 | 0.44571 | 0.44571 | 0.44571 | 0.44571 | 0.44571 | 0.44571 | 0.44571 | 0.44571 | 0.44571 | 0.44571 | 0.44571 | 0.44571 | 0.44571 | 0.44571 | 0.44571 | 0.44571 | 0.44571 | 0.44571 | 0.44571 | 0.44571 | 0.44571 | 0.44571 | 0.44571 | 0.44571 | S4D2
Capacities_CF | 30 | PWRSHPINDNE | Small Hydropower, India – Northeast, region XX (investable) | 13 | CapacityFactor | fraction | User defined | 0 | 0.44571 | 0.44571 | 0.44571 | 0.44571 | 0.44571 | 0.44571 | 0.44571 | 0.44571 | 0.44571 | 0.44571 | 0.44571 | 0.44571 | 0.44571 | 0.44571 | 0.44571 | 0.44571 | 0.44571 | 0.44571 | 0.44571 | 0.44571 | 0.44571 | 0.44571 | 0.44571 | 0.44571 | 0.44571 | 0.44571 | 0.44571 | 0.44571 | S4D3
Capacities_CF | 30 | PWRSHPINDNE | Small Hydropower, India – Northeast, region XX (investable) | 13 | CapacityFactor | fraction | User defined | 0 | 0.44571 | 0.44571 | 0.44571 | 0.44571 | 0.44571 | 0.44571 | 0.44571 | 0.44571 | 0.44571 | 0.44571 | 0.44571 | 0.44571 | 0.44571 | 0.44571 | 0.44571 | 0.44571 | 0.44571 | 0.44571 | 0.44571 | 0.44571 | 0.44571 | 0.44571 | 0.44571 | 0.44571 | 0.44571 | 0.44571 | 0.44571 | 0.44571 | S4D4
Capacities_CF | 30 | PWRSHPINDNE | Small Hydropower, India – Northeast, region XX (investable) | 13 | CapacityFactor | fraction | User defined | 0 | 0.44571 | 0.44571 | 0.44571 | 0.44571 | 0.44571 | 0.44571 | 0.44571 | 0.44571 | 0.44571 | 0.44571 | 0.44571 | 0.44571 | 0.44571 | 0.44571 | 0.44571 | 0.44571 | 0.44571 | 0.44571 | 0.44571 | 0.44571 | 0.44571 | 0.44571 | 0.44571 | 0.44571 | 0.44571 | 0.44571 | 0.44571 | 0.44571 | S4D5
Emissions | 7 | PWRNGSBGDXX | Gas-fired Power, Bangladesh, region XX (investable) | 5 | EmissionActivityRatio | tCO2/PJ | User defined | 0 | 56100 | 56100 | 56100 | 56100 | 56100 | 56100 | 56100 | 56100 | 56100 | 56100 | 56100 | 56100 | 56100 | 56100 | 56100 | 56100 | 56100 | 56100 | 56100 | 56100 | 56100 | 56100 | 56100 | 56100 | 56100 | 56100 | 56100 | 56100
Emissions | 13 | PWRNGSMDVXX | Gas-fired Power, Maldives, region XX (investable) | 5 | EmissionActivityRatio | tCO2/PJ | User defined | 0 | 56100 | 56100 | 56100 | 56100 | 56100 | 56100 | 56100 | 56100 | 56100 | 56100 | 56100 | 56100 | 56100 | 56100 | 56100 | 56100 | 56100 | 56100 | 56100 | 56100 | 56100 | 56100 | 56100 | 56100 | 56100 | 56100 | 56100 | 56100
Emissions | 15 | PWROILMDVXX | Oil/Diesel generation, Maldives, region XX (investable) | 5 | EmissionActivityRatio | tCO2/PJ | User defined | 0 | 73300 | 73300 | 73300 | 73300 | 73300 | 73300 | 73300 | 73300 | 73300 | 73300 | 73300 | 73300 | 73300 | 73300 | 73300 | 73300 | 73300 | 73300 | 73300 | 73300 | 73300 | 73300 | 73300 | 73300 | 73300 | 73300 | 73300 | 73300
Interconnector_Params | 4 | TRNBTNXXINDNE | Cross-border interconnector: Bhutan ↔ India Northeast | 1 | CapitalCost | USD/kW | User defined | 0 | 180 | 180 | 180 | 180 | 180 | 180 | 180 | 180 | 180 | 180 | 180 | 180 | 180 | 180 | 180 | 180 | 180 | 180 | 180 | 180 | 180 | 180 | 180 | 180 | 180 | 180 | 180 | 180
Interconnector_Params | 4 | TRNBTNXXINDNE | Cross-border interconnector: Bhutan ↔ India Northeast | 2 | FixedCost | USD/kW/yr | User defined | 0 | 2.7 | 2.7 | 2.7 | 2.7 | 2.7 | 2.7 | 2.7 | 2.7 | 2.7 | 2.7 | 2.7 | 2.7 | 2.7 | 2.7 | 2.7 | 2.7 | 2.7 | 2.7 | 2.7 | 2.7 | 2.7 | 2.7 | 2.7 | 2.7 | 2.7 | 2.7 | 2.7 | 2.7
Interconnector_Params | 4 | TRNBTNXXINDNE | Cross-border interconnector: Bhutan ↔ India Northeast | 3 | ResidualCapacity | GW | User defined | 0 | 0.17 | 0.17 | 0.17 | 0.17 | 0.77 | 0.77 | 1.27 | 2.395 | 2.395 | 2.395 | 2.395 | 2.395 | 2.395 | 2.395 | 2.395 | 2.395 | 2.395 | 2.395 | 2.395 | 2.395 | 2.395 | 2.395 | 2.395 | 2.395 | 2.395 | 2.395 | 2.395 | 2.395
Interconnector_Params | 4 | TRNBTNXXINDNE | Cross-border interconnector: Bhutan ↔ India Northeast | 4 | TotalAnnualMaxCapacity | GW | User defined | 0
Interconnector_Params | 4 | TRNBTNXXINDNE | Cross-border interconnector: Bhutan ↔ India Northeast | 13 | CapacityFactor | fraction | User defined | 0 | 0.8 | 0.8 | 0.8 | 0.8 | 0.8 | 0.8 | 0.8 | 0.8 | 0.8 | 0.8 | 0.8 | 0.8 | 0.8 | 0.8 | 0.8 | 0.8 | 0.8 | 0.8 | 0.8 | 0.8 | 0.8 | 0.8 | 0.8 | 0.8 | 0.8 | 0.8 | 0.8 | 0.8
Interconnector_Params | 4 | TRNBTNXXINDNE | Cross-border interconnector: Bhutan ↔ India Northeast | 14 | TransmissionLossFactor | fraction | User defined | 0 | 0.04 | 0.04 | 0.04 | 0.04 | 0.04 | 0.04 | 0.04 | 0.04 | 0.04 | 0.04 | 0.04 | 0.04 | 0.04 | 0.04 | 0.04 | 0.04 | 0.04 | 0.04 | 0.04 | 0.04 | 0.04 | 0.04 | 0.04 | 0.04 | 0.04 | 0.04 | 0.04 | 0.04
Interconnector_Params | 4 | TRNBTNXXINDNE | Cross-border interconnector: Bhutan ↔ India Northeast | 2 | OperationalLife | years | User defined | 0 | 40 | 40 | 40 | 40 | 40 | 40 | 40 | 40 | 40 | 40 | 40 | 40 | 40 | 40 | 40 | 40 | 40 | 40 | 40 | 40 | 40 | 40 | 40 | 40 | 40 | 40 | 40 | 40
Interconnector_Params | 13 | TRNMDVXXINDSO | Cross-border interconnector: Maldives ↔ India South (submarine cable) | 1 | CapitalCost | USD/kW | User defined | 0 | 1600 | 1600 | 1600 | 1600 | 1600 | 1600 | 1600 | 1600 | 1600 | 1600 | 1600 | 1600 | 1600 | 1600 | 1600 | 1600 | 1600 | 1600 | 1600 | 1600 | 1600 | 1600 | 1600 | 1600 | 1600 | 1600 | 1600 | 1600
Interconnector_Params | 13 | TRNMDVXXINDSO | Cross-border interconnector: Maldives ↔ India South (submarine cable) | 2 | FixedCost | USD/kW/yr | User defined | 0 | 24 | 24 | 24 | 24 | 24 | 24 | 24 | 24 | 24 | 24 | 24 | 24 | 24 | 24 | 24 | 24 | 24 | 24 | 24 | 24 | 24 | 24 | 24 | 24 | 24 | 24 | 24 | 24
Interconnector_Params | 13 | TRNMDVXXINDSO | Cross-border interconnector: Maldives ↔ India South (submarine cable) | 3 | ResidualCapacity | GW | User defined | 0 | 0 | 0 | 0 | 0 | 0 | 0 | 0 | 0 | 0 | 0 | 0 | 0 | 0 | 0 | 0 | 0 | 0 | 0 | 0 | 0 | 0 | 0 | 0 | 0 | 0 | 0 | 0 | 0
Interconnector_Params | 13 | TRNMDVXXINDSO | Cross-border interconnector: Maldives ↔ India South (submarine cable) | 4 | TotalAnnualMaxCapacity | GW | User defined | 0
Interconnector_Params | 13 | TRNMDVXXINDSO | Cross-border interconnector: Maldives ↔ India South (submarine cable) | 13 | CapacityFactor | fraction | User defined | 0 | 0.8 | 0.8 | 0.8 | 0.8 | 0.8 | 0.8 | 0.8 | 0.8 | 0.8 | 0.8 | 0.8 | 0.8 | 0.8 | 0.8 | 0.8 | 0.8 | 0.8 | 0.8 | 0.8 | 0.8 | 0.8 | 0.8 | 0.8 | 0.8 | 0.8 | 0.8 | 0.8 | 0.8
Interconnector_Params | 13 | TRNMDVXXINDSO | Cross-border interconnector: Maldives ↔ India South (submarine cable) | 14 | TransmissionLossFactor | fraction | User defined | 0 | 0.06 | 0.06 | 0.06 | 0.06 | 0.06 | 0.06 | 0.06 | 0.06 | 0.06 | 0.06 | 0.06 | 0.06 | 0.06 | 0.06 | 0.06 | 0.06 | 0.06 | 0.06 | 0.06 | 0.06 | 0.06 | 0.06 | 0.06 | 0.06 | 0.06 | 0.06 | 0.06 | 0.06
Interconnector_Params | 13 | TRNMDVXXINDSO | Cross-border interconnector: Maldives ↔ India South (submarine cable) | 2 | OperationalLife | years | User defined | 0 | 30 | 30 | 30 | 30 | 30 | 30 | 30 | 30 | 30 | 30 | 30 | 30 | 30 | 30 | 30 | 30 | 30 | 30 | 30 | 30 | 30 | 30 | 30 | 30 | 30 | 30 | 30 | 30
Interconnector_Params | 14 | TRNNPLXXBGDXX | Cross-border interconnector: Nepal ↔ Bangladesh | 1 | CapitalCost | USD/kW | User defined | 0 | 450 | 450 | 450 | 450 | 450 | 450 | 450 | 450 | 450 | 450 | 450 | 450 | 450 | 450 | 450 | 450 | 450 | 450 | 450 | 450 | 450 | 450 | 450 | 450 | 450 | 450 | 450 | 450
Interconnector_Params | 14 | TRNNPLXXBGDXX | Cross-border interconnector: Nepal ↔ Bangladesh | 2 | FixedCost | USD/kW/yr | User defined | 0 | 6.8 | 6.8 | 6.8 | 6.8 | 6.8 | 6.8 | 6.8 | 6.8 | 6.8 | 6.8 | 6.8 | 6.8 | 6.8 | 6.8 | 6.8 | 6.8 | 6.8 | 6.8 | 6.8 | 6.8 | 6.8 | 6.8 | 6.8 | 6.8 | 6.8 | 6.8 | 6.8 | 6.8
Interconnector_Params | 14 | TRNNPLXXBGDXX | Cross-border interconnector: Nepal ↔ Bangladesh | 3 | ResidualCapacity | GW | User defined | 0 | 0 | 0 | 0.04 | 0.04 | 0.04 | 0.04 | 0.04 | 0.04 | 0.04 | 0.04 | 1.04 | 1.04 | 1.04 | 1.04 | 1.04 | 1.04 | 1.04 | 1.04 | 1.04 | 1.04 | 1.04 | 1.04 | 1.04 | 1.04 | 1.04 | 1.04 | 1.04 | 1.04
Interconnector_Params | 14 | TRNNPLXXBGDXX | Cross-border interconnector: Nepal ↔ Bangladesh | 13 | CapacityFactor | fraction | User defined | 0 | 0.8 | 0.8 | 0.8 | 0.8 | 0.8 | 0.8 | 0.8 | 0.8 | 0.8 | 0.8 | 0.8 | 0.8 | 0.8 | 0.8 | 0.8 | 0.8 | 0.8 | 0.8 | 0.8 | 0.8 | 0.8 | 0.8 | 0.8 | 0.8 | 0.8 | 0.8 | 0.8 | 0.8
Interconnector_Params | 14 | TRNNPLXXBGDXX | Cross-border interconnector: Nepal ↔ Bangladesh | 14 | TransmissionLossFactor | fraction | User defined | 0 | 0.05 | 0.05 | 0.05 | 0.05 | 0.05 | 0.05 | 0.05 | 0.05 | 0.05 | 0.05 | 0.05 | 0.05 | 0.05 | 0.05 | 0.05 | 0.05 | 0.05 | 0.05 | 0.05 | 0.05 | 0.05 | 0.05 | 0.05 | 0.05 | 0.05 | 0.05 | 0.05 | 0.05
Interconnector_Params | 14 | TRNNPLXXBGDXX | Cross-border interconnector: Nepal ↔ Bangladesh | 2 | OperationalLife | years | User defined | 0 | 40 | 40 | 40 | 40 | 40 | 40 | 40 | 40 | 40 | 40 | 40 | 40 | 40 | 40 | 40 | 40 | 40 | 40 | 40 | 40 | 40 | 40 | 40 | 40 | 40 | 40 | 40 | 40
Interconnector_Params | 15 | TRNBTNXXBGDXX | Cross-border interconnector: Bhutan ↔ Bangladesh | 1 | CapitalCost | USD/kW | User defined | 0 | 500 | 500 | 500 | 500 | 500 | 500 | 500 | 500 | 500 | 500 | 500 | 500 | 500 | 500 | 500 | 500 | 500 | 500 | 500 | 500 | 500 | 500 | 500 | 500 | 500 | 500 | 500 | 500
Interconnector_Params | 15 | TRNBTNXXBGDXX | Cross-border interconnector: Bhutan ↔ Bangladesh | 2 | FixedCost | USD/kW/yr | User defined | 0 | 7.5 | 7.5 | 7.5 | 7.5 | 7.5 | 7.5 | 7.5 | 7.5 | 7.5 | 7.5 | 7.5 | 7.5 | 7.5 | 7.5 | 7.5 | 7.5 | 7.5 | 7.5 | 7.5 | 7.5 | 7.5 | 7.5 | 7.5 | 7.5 | 7.5 | 7.5 | 7.5 | 7.5
Interconnector_Params | 15 | TRNBTNXXBGDXX | Cross-border interconnector: Bhutan ↔ Bangladesh | 3 | ResidualCapacity | GW | User defined | 0 | 0 | 0 | 0 | 0 | 0 | 0 | 0 | 0 | 0 | 0 | 0 | 0 | 0.75 | 0.75 | 0.75 | 0.75 | 0.75 | 0.75 | 0.75 | 0.75 | 0.75 | 0.75 | 0.75 | 0.75 | 0.75 | 0.75 | 0.75 | 0.75
Interconnector_Params | 15 | TRNBTNXXBGDXX | Cross-border interconnector: Bhutan ↔ Bangladesh | 13 | CapacityFactor | fraction | User defined | 0 | 0.8 | 0.8 | 0.8 | 0.8 | 0.8 | 0.8 | 0.8 | 0.8 | 0.8 | 0.8 | 0.8 | 0.8 | 0.8 | 0.8 | 0.8 | 0.8 | 0.8 | 0.8 | 0.8 | 0.8 | 0.8 | 0.8 | 0.8 | 0.8 | 0.8 | 0.8 | 0.8 | 0.8
Interconnector_Params | 15 | TRNBTNXXBGDXX | Cross-border interconnector: Bhutan ↔ Bangladesh | 14 | TransmissionLossFactor | fraction | User defined | 0 | 0.05 | 0.05 | 0.05 | 0.05 | 0.05 | 0.05 | 0.05 | 0.05 | 0.05 | 0.05 | 0.05 | 0.05 | 0.05 | 0.05 | 0.05 | 0.05 | 0.05 | 0.05 | 0.05 | 0.05 | 0.05 | 0.05 | 0.05 | 0.05 | 0.05 | 0.05 | 0.05 | 0.05
Interconnector_Params | 15 | TRNBTNXXBGDXX | Cross-border interconnector: Bhutan ↔ Bangladesh | 2 | OperationalLife | years | User defined | 0 | 40 | 40 | 40 | 40 | 40 | 40 | 40 | 40 | 40 | 40 | 40 | 40 | 40 | 40 | 40 | 40 | 40 | 40 | 40 | 40 | 40 | 40 | 40 | 40 | 40 | 40 | 40 | 40
Fixed_Horizon_Parameters | 20 | PWRWONMDVXX | Onshore Wind, Maldives, region XX (investable) | 1 | CapacityToActivityUnit | PJ/GW | [31 empty] | Secondary | 31.536
Fixed_Horizon_Parameters | 20 | PWRWONMDVXX | Onshore Wind, Maldives, region XX (investable) | 2 | OperationalLife | years | [31 empty] | Secondary | 25
Fixed_Horizon_Parameters | 20 | PWRWONMDVXX | Onshore Wind, Maldives, region XX (investable) | 3 | InputActivityRatio | PJ/PJ | [31 empty] | Secondary | 1
Fixed_Horizon_Parameters | 20 | PWRWONMDVXX | Onshore Wind, Maldives, region XX (investable) | 4 | OutputActivityRatio | PJ/PJ | [31 empty] | Secondary | 1
Fixed_Horizon_Parameters | 26 | PWRWOFMDVXX | Offshore Wind, Maldives, region XX (investable) | 1 | CapacityToActivityUnit | PJ/GW | [31 empty] | Secondary | 31.536
Fixed_Horizon_Parameters | 26 | PWRWOFMDVXX | Offshore Wind, Maldives, region XX (investable) | 2 | OperationalLife | years | [31 empty] | Secondary | 25
Fixed_Horizon_Parameters | 26 | PWRWOFMDVXX | Offshore Wind, Maldives, region XX (investable) | 3 | InputActivityRatio | PJ/PJ | [31 empty] | Secondary | 1
Fixed_Horizon_Parameters | 26 | PWRWOFMDVXX | Offshore Wind, Maldives, region XX (investable) | 4 | OutputActivityRatio | PJ/PJ | [31 empty] | Secondary | 1
Fixed_Horizon_Parameters | 41 | PWRNGSBGDXX | Gas-fired Power, Bangladesh, region XX (investable) | 1 | CapacityToActivityUnit | PJ/GW | [31 empty] | Secondary | 31.536
Fixed_Horizon_Parameters | 41 | PWRNGSBGDXX | Gas-fired Power, Bangladesh, region XX (investable) | 2 | OperationalLife | years | [31 empty] | Secondary | 27.5
Fixed_Horizon_Parameters | 41 | PWRNGSBGDXX | Gas-fired Power, Bangladesh, region XX (investable) | 3 | InputActivityRatio | PJ/PJ | [31 empty] | Secondary | 2.3377
Fixed_Horizon_Parameters | 41 | PWRNGSBGDXX | Gas-fired Power, Bangladesh, region XX (investable) | 4 | OutputActivityRatio | PJ/PJ | [31 empty] | Secondary | 1
Fixed_Horizon_Parameters | 41 | PWRNGSBGDXX | Gas-fired Power, Bangladesh, region XX (investable) | 5 | EmissionActivityRatio | tCO2/PJ | [31 empty] | Secondary | 56100
Fixed_Horizon_Parameters | 47 | PWRNGSMDVXX | Gas-fired Power, Maldives, region XX (investable) | 1 | CapacityToActivityUnit | PJ/GW | [31 empty] | Secondary | 31.536
Fixed_Horizon_Parameters | 47 | PWRNGSMDVXX | Gas-fired Power, Maldives, region XX (investable) | 2 | OperationalLife | years | [31 empty] | Secondary | 27.5
Fixed_Horizon_Parameters | 47 | PWRNGSMDVXX | Gas-fired Power, Maldives, region XX (investable) | 3 | InputActivityRatio | PJ/PJ | [31 empty] | Secondary | 2.3377
Fixed_Horizon_Parameters | 47 | PWRNGSMDVXX | Gas-fired Power, Maldives, region XX (investable) | 4 | OutputActivityRatio | PJ/PJ | [31 empty] | Secondary | 1
Fixed_Horizon_Parameters | 47 | PWRNGSMDVXX | Gas-fired Power, Maldives, region XX (investable) | 5 | EmissionActivityRatio | tCO2/PJ | [31 empty] | Secondary | 56100
Fixed_Horizon_Parameters | 49 | PWROILMDVXX | Oil/Diesel generation, Maldives, region XX (investable) | 1 | CapacityToActivityUnit | PJ/GW | [31 empty] | Secondary | 31.536
Fixed_Horizon_Parameters | 49 | PWROILMDVXX | Oil/Diesel generation, Maldives, region XX (investable) | 2 | OperationalLife | years | [31 empty] | Secondary | 30
Fixed_Horizon_Parameters | 49 | PWROILMDVXX | Oil/Diesel generation, Maldives, region XX (investable) | 3 | InputActivityRatio | PJ/PJ | [31 empty] | Secondary | 2.8571
Fixed_Horizon_Parameters | 49 | PWROILMDVXX | Oil/Diesel generation, Maldives, region XX (investable) | 4 | OutputActivityRatio | PJ/PJ | [31 empty] | Secondary | 1
Fixed_Horizon_Parameters | 49 | PWROILMDVXX | Oil/Diesel generation, Maldives, region XX (investable) | 5 | EmissionActivityRatio | tCO2/PJ | [31 empty] | Secondary | 73300
Fixed_Horizon_Parameters | 73 | PWRGEOINDNO | Geothermal, India – North, region XX (investable) | 1 | CapacityToActivityUnit | PJ/GW | [31 empty] | Secondary | 31.536
Fixed_Horizon_Parameters | 73 | PWRGEOINDNO | Geothermal, India – North, region XX (investable) | 2 | OperationalLife | years | [31 empty] | Secondary | 30
Fixed_Horizon_Parameters | 73 | PWRGEOINDNO | Geothermal, India – North, region XX (investable) | 3 | InputActivityRatio | PJ/PJ | [31 empty] | Secondary | 1
Fixed_Horizon_Parameters | 73 | PWRGEOINDNO | Geothermal, India – North, region XX (investable) | 4 | OutputActivityRatio | PJ/PJ | [31 empty] | Secondary | 1
Fixed_Horizon_Parameters | 171 | TRNBTNXXINDNE | Cross-border interconnector: Bhutan ↔ India Northeast | 1 | CapacityToActivityUnit | PJ/GW | [31 empty] | Demand | 31.536
Fixed_Horizon_Parameters | 171 | TRNBTNXXINDNE | Cross-border interconnector: Bhutan ↔ India Northeast | 2 | OperationalLife | years | [31 empty] | Demand | 50
Fixed_Horizon_Parameters | 171 | TRNBTNXXINDNE | Cross-border interconnector: Bhutan ↔ India Northeast | 3 | InputActivityRatio | PJ/PJ | [31 empty] | Demand | 1
Fixed_Horizon_Parameters | 171 | TRNBTNXXINDNE | Cross-border interconnector: Bhutan ↔ India Northeast | 4 | OutputActivityRatio | PJ/PJ | [31 empty] | Demand | 0.95
Fixed_Horizon_Parameters | 180 | TRNMDVXXINDSO | Cross-border interconnector: Maldives ↔ India South (submarine cable) | 1 | CapacityToActivityUnit | PJ/GW | [31 empty] | Demand | 31.536
Fixed_Horizon_Parameters | 180 | TRNMDVXXINDSO | Cross-border interconnector: Maldives ↔ India South (submarine cable) | 2 | OperationalLife | years | [31 empty] | Demand | 50
Fixed_Horizon_Parameters | 180 | TRNMDVXXINDSO | Cross-border interconnector: Maldives ↔ India South (submarine cable) | 3 | InputActivityRatio | PJ/PJ | [31 empty] | Demand | 1
Fixed_Horizon_Parameters | 180 | TRNMDVXXINDSO | Cross-border interconnector: Maldives ↔ India South (submarine cable) | 4 | OutputActivityRatio | PJ/PJ | [31 empty] | Demand | 0.95
Fixed_Horizon_Parameters | 27 | PWRSHPINDEA | Small Hydropower, India – East, region XX (investable) | 1 | CapacityToActivityUnit | PJ/GW | [31 empty] | Secondary | 31.536
Fixed_Horizon_Parameters | 27 | PWRSHPINDEA | Small Hydropower, India – East, region XX (investable) | 3 | InputActivityRatio | PJ/PJ | [31 empty] | Secondary | 1
Fixed_Horizon_Parameters | 27 | PWRSHPINDEA | Small Hydropower, India – East, region XX (investable) | 2 | OperationalLife | years | [31 empty] | Secondary | 80
Fixed_Horizon_Parameters | 27 | PWRSHPINDEA | Small Hydropower, India – East, region XX (investable) | 4 | OutputActivityRatio | PJ/PJ | [31 empty] | Secondary | 1
Fixed_Horizon_Parameters | 27 | PWRSHPINDNE | Small Hydropower, India – Northeast, region XX (investable) | 1 | CapacityToActivityUnit | PJ/GW | [31 empty] | Secondary | 31.536
Fixed_Horizon_Parameters | 27 | PWRSHPINDNE | Small Hydropower, India – Northeast, region XX (investable) | 3 | InputActivityRatio | PJ/PJ | [31 empty] | Secondary | 1
Fixed_Horizon_Parameters | 27 | PWRSHPINDNE | Small Hydropower, India – Northeast, region XX (investable) | 2 | OperationalLife | years | [31 empty] | Secondary | 80
Fixed_Horizon_Parameters | 27 | PWRSHPINDNE | Small Hydropower, India – Northeast, region XX (investable) | 4 | OutputActivityRatio | PJ/PJ | [31 empty] | Secondary | 1
Fixed_Horizon_Parameters | 27 | PWRSHPINDNO | Small Hydropower, India – North, region XX (investable) | 1 | CapacityToActivityUnit | PJ/GW | [31 empty] | Secondary | 31.536
Fixed_Horizon_Parameters | 27 | PWRSHPINDNO | Small Hydropower, India – North, region XX (investable) | 3 | InputActivityRatio | PJ/PJ | [31 empty] | Secondary | 1
Fixed_Horizon_Parameters | 27 | PWRSHPINDNO | Small Hydropower, India – North, region XX (investable) | 2 | OperationalLife | years | [31 empty] | Secondary | 80
Fixed_Horizon_Parameters | 27 | PWRSHPINDNO | Small Hydropower, India – North, region XX (investable) | 4 | OutputActivityRatio | PJ/PJ | [31 empty] | Secondary | 1
Fixed_Horizon_Parameters | 27 | PWRSHPINDSO | Small Hydropower, India – South, region XX (investable) | 1 | CapacityToActivityUnit | PJ/GW | [31 empty] | Secondary | 31.536
Fixed_Horizon_Parameters | 27 | PWRSHPINDSO | Small Hydropower, India – South, region XX (investable) | 3 | InputActivityRatio | PJ/PJ | [31 empty] | Secondary | 1
Fixed_Horizon_Parameters | 27 | PWRSHPINDSO | Small Hydropower, India – South, region XX (investable) | 2 | OperationalLife | years | [31 empty] | Secondary | 80
Fixed_Horizon_Parameters | 27 | PWRSHPINDSO | Small Hydropower, India – South, region XX (investable) | 4 | OutputActivityRatio | PJ/PJ | [31 empty] | Secondary | 1
Fixed_Horizon_Parameters | 27 | PWRSHPINDWE | Small Hydropower, India – West, region XX (investable) | 1 | CapacityToActivityUnit | PJ/GW | [31 empty] | Secondary | 31.536
Fixed_Horizon_Parameters | 27 | PWRSHPINDWE | Small Hydropower, India – West, region XX (investable) | 3 | InputActivityRatio | PJ/PJ | [31 empty] | Secondary | 1
Fixed_Horizon_Parameters | 27 | PWRSHPINDWE | Small Hydropower, India – West, region XX (investable) | 2 | OperationalLife | years | [31 empty] | Secondary | 80
Fixed_Horizon_Parameters | 27 | PWRSHPINDWE | Small Hydropower, India – West, region XX (investable) | 4 | OutputActivityRatio | PJ/PJ | [31 empty] | Secondary | 1

## 3_Signal_Disagreements
Code | Issue | Action
PWRSHPINDEA | Absent from A-O union but NOT orange-flagged in WV | Verify - team may have missed flagging during cleanup
PWRSHPINDNE | Absent from A-O union but NOT orange-flagged in WV | Verify - team may have missed flagging during cleanup
PWRSHPINDNO | Absent from A-O union but NOT orange-flagged in WV | Verify - team may have missed flagging during cleanup
PWRSHPINDSO | Absent from A-O union but NOT orange-flagged in WV | Verify - team may have missed flagging during cleanup
PWRSHPINDWE | Absent from A-O union but NOT orange-flagged in WV | Verify - team may have missed flagging during cleanup