## Fixed Horizon Parameters
Tech.Type | Tech.ID | Tech | Tech.Name | Parameter.ID | Parameter | Unit | Value
Secondary | 1 | PWRBCKBGDXX | Backstop (Power generator) Bangladesh, region XX | 1 | CapacityToActivityUnit |  | 31.536
Secondary | 1 | PWRBCKBGDXX | Backstop (Power generator) Bangladesh, region XX | 2 | OperationalLife |  | 1
Secondary | 2 | PWRBCKBTNXX | Backstop (Power generator) Bhutan, region XX | 1 | CapacityToActivityUnit |  | 31.536
Secondary | 2 | PWRBCKBTNXX | Backstop (Power generator) Bhutan, region XX | 2 | OperationalLife |  | 1
Secondary | 3 | PWRBCKINDEA | Backstop (Power generator) India, region EA | 1 | CapacityToActivityUnit |  | 31.536
Secondary | 3 | PWRBCKINDEA | Backstop (Power generator) India, region EA | 2 | OperationalLife |  | 1
Secondary | 4 | PWRBCKINDNE | Backstop (Power generator) India, region NE | 1 | CapacityToActivityUnit |  | 31.536
Secondary | 4 | PWRBCKINDNE | Backstop (Power generator) India, region NE | 2 | OperationalLife |  | 1
Secondary | 5 | PWRBCKINDNO | Backstop (Power generator) India, region NO | 1 | CapacityToActivityUnit |  | 31.536
Secondary | 5 | PWRBCKINDNO | Backstop (Power generator) India, region NO | 2 | OperationalLife |  | 1
Secondary | 6 | PWRBCKINDSO | Backstop (Power generator) India, region SO | 1 | CapacityToActivityUnit |  | 31.536
Secondary | 6 | PWRBCKINDSO | Backstop (Power generator) India, region SO | 2 | OperationalLife |  | 1
Secondary | 7 | PWRBCKINDWE | Backstop (Power generator) India, region WE | 1 | CapacityToActivityUnit |  | 31.536
Secondary | 7 | PWRBCKINDWE | Backstop (Power generator) India, region WE | 2 | OperationalLife |  | 1
Secondary | 8 | PWRBCKLKAXX | Backstop (Power generator) Sri Lanka, region XX | 1 | CapacityToActivityUnit |  | 31.536
Secondary | 8 | PWRBCKLKAXX | Backstop (Power generator) Sri Lanka, region XX | 2 | OperationalLife |  | 1
Secondary | 9 | PWRBCKMDVXX | Backstop (Power generator) Maldives, region XX | 1 | CapacityToActivityUnit |  | 31.536
Secondary | 9 | PWRBCKMDVXX | Backstop (Power generator) Maldives, region XX | 2 | OperationalLife |  | 1
Secondary | 10 | PWRBCKNPLXX | Backstop (Power generator) Nepal, region XX | 1 | CapacityToActivityUnit |  | 31.536
Secondary | 10 | PWRBCKNPLXX | Backstop (Power generator) Nepal, region XX | 2 | OperationalLife |  | 1
Secondary | 11 | PWRBIOBGDXX | Biomass (Power generator) Bangladesh, region XX | 1 | CapacityToActivityUnit |  | 31.536
Secondary | 11 | PWRBIOBGDXX | Biomass (Power generator) Bangladesh, region XX | 2 | OperationalLife |  | 30
Secondary | 12 | PWRBIOINDEA | Biomass (Power generator) India, region EA | 1 | CapacityToActivityUnit |  | 31.536
Secondary | 12 | PWRBIOINDEA | Biomass (Power generator) India, region EA | 2 | OperationalLife |  | 30
Secondary | 13 | PWRBIOINDNE | Biomass (Power generator) India, region NE | 1 | CapacityToActivityUnit |  | 31.536
Secondary | 13 | PWRBIOINDNE | Biomass (Power generator) India, region NE | 2 | OperationalLife |  | 30
Secondary | 14 | PWRBIOINDNO | Biomass (Power generator) India, region NO | 1 | CapacityToActivityUnit |  | 31.536
Secondary | 14 | PWRBIOINDNO | Biomass (Power generator) India, region NO | 2 | OperationalLife |  | 30
Secondary | 15 | PWRBIOINDSO | Biomass (Power generator) India, region SO | 1 | CapacityToActivityUnit |  | 31.536
Secondary | 15 | PWRBIOINDSO | Biomass (Power generator) India, region SO | 2 | OperationalLife |  | 30
Secondary | 16 | PWRBIOINDWE | Biomass (Power generator) India, region WE | 1 | CapacityToActivityUnit |  | 31.536
Secondary | 16 | PWRBIOINDWE | Biomass (Power generator) India, region WE | 2 | OperationalLife |  | 30
Secondary | 17 | PWRBIOLKAXX | Biomass (Power generator) Sri Lanka, region XX | 1 | CapacityToActivityUnit |  | 31.536
Secondary | 17 | PWRBIOLKAXX | Biomass (Power generator) Sri Lanka, region XX | 2 | OperationalLife |  | 30
Secondary | 18 | PWRBIONPLXX | Biomass (Power generator) Nepal, region XX | 1 | CapacityToActivityUnit |  | 31.536
Secondary | 18 | PWRBIONPLXX | Biomass (Power generator) Nepal, region XX | 2 | OperationalLife |  | 30
Secondary | 19 | PWRCCSBGDXX | Carbon Capture Storage with Coal (Power generator) Bangladesh, region XX | 1 | CapacityToActivityUnit |  | 31.536
Secondary | 19 | PWRCCSBGDXX | Carbon Capture Storage with Coal (Power generator) Bangladesh, region XX | 2 | OperationalLife |  | 30
Secondary | 20 | PWRCCSINDEA | Carbon Capture Storage with Coal (Power generator) India, region EA | 1 | CapacityToActivityUnit |  | 31.536
Secondary | 20 | PWRCCSINDEA | Carbon Capture Storage with Coal (Power generator) India, region EA | 2 | OperationalLife |  | 30
Secondary | 21 | PWRCCSINDNE | Carbon Capture Storage with Coal (Power generator) India, region NE | 1 | CapacityToActivityUnit |  | 31.536
Secondary | 21 | PWRCCSINDNE | Carbon Capture Storage with Coal (Power generator) India, region NE | 2 | OperationalLife |  | 30
Secondary | 22 | PWRCCSINDNO | Carbon Capture Storage with Coal (Power generator) India, region NO | 1 | CapacityToActivityUnit |  | 31.536
Secondary | 22 | PWRCCSINDNO | Carbon Capture Storage with Coal (Power generator) India, region NO | 2 | OperationalLife |  | 30
Secondary | 23 | PWRCCSINDSO | Carbon Capture Storage with Coal (Power generator) India, region SO | 1 | CapacityToActivityUnit |  | 31.536
Secondary | 23 | PWRCCSINDSO | Carbon Capture Storage with Coal (Power generator) India, region SO | 2 | OperationalLife |  | 30
Secondary | 24 | PWRCCSINDWE | Carbon Capture Storage with Coal (Power generator) India, region WE | 1 | CapacityToActivityUnit |  | 31.536
Secondary | 24 | PWRCCSINDWE | Carbon Capture Storage with Coal (Power generator) India, region WE | 2 | OperationalLife |  | 30
Secondary | 25 | PWRCOABGDXX | Coal (Power generator) Bangladesh, region XX | 1 | CapacityToActivityUnit |  | 31.536
Secondary | 25 | PWRCOABGDXX | Coal (Power generator) Bangladesh, region XX | 2 | OperationalLife |  | 30
Secondary | 26 | PWRCOAINDEA | Coal (Power generator) India, region EA | 1 | CapacityToActivityUnit |  | 31.536
Secondary | 26 | PWRCOAINDEA | Coal (Power generator) India, region EA | 2 | OperationalLife |  | 30
Secondary | 27 | PWRCOAINDNE | Coal (Power generator) India, region NE | 1 | CapacityToActivityUnit |  | 31.536
Secondary | 27 | PWRCOAINDNE | Coal (Power generator) India, region NE | 2 | OperationalLife |  | 30
Secondary | 28 | PWRCOAINDNO | Coal (Power generator) India, region NO | 1 | CapacityToActivityUnit |  | 31.536
Secondary | 28 | PWRCOAINDNO | Coal (Power generator) India, region NO | 2 | OperationalLife |  | 30
Secondary | 29 | PWRCOAINDSO | Coal (Power generator) India, region SO | 1 | CapacityToActivityUnit |  | 31.536
Secondary | 29 | PWRCOAINDSO | Coal (Power generator) India, region SO | 2 | OperationalLife |  | 30
Secondary | 30 | PWRCOAINDWE | Coal (Power generator) India, region WE | 1 | CapacityToActivityUnit |  | 31.536
Secondary | 30 | PWRCOAINDWE | Coal (Power generator) India, region WE | 2 | OperationalLife |  | 30
Secondary | 31 | PWRCOALKAXX | Coal (Power generator) Sri Lanka, region XX | 1 | CapacityToActivityUnit |  | 31.536
Secondary | 31 | PWRCOALKAXX | Coal (Power generator) Sri Lanka, region XX | 2 | OperationalLife |  | 30
Secondary | 32 | PWRCOGBGDXX | Cogeneration (Power generator) Bangladesh, region XX | 1 | CapacityToActivityUnit |  | 31.536
Secondary | 32 | PWRCOGBGDXX | Cogeneration (Power generator) Bangladesh, region XX | 2 | OperationalLife |  | 30
Secondary | 33 | PWRCOGINDEA | Cogeneration (Power generator) India, region EA | 1 | CapacityToActivityUnit |  | 31.536
Secondary | 33 | PWRCOGINDEA | Cogeneration (Power generator) India, region EA | 2 | OperationalLife |  | 30
Secondary | 34 | PWRCOGINDNE | Cogeneration (Power generator) India, region NE | 1 | CapacityToActivityUnit |  | 31.536
Secondary | 34 | PWRCOGINDNE | Cogeneration (Power generator) India, region NE | 2 | OperationalLife |  | 30
Secondary | 35 | PWRCOGINDNO | Cogeneration (Power generator) India, region NO | 1 | CapacityToActivityUnit |  | 31.536
Secondary | 35 | PWRCOGINDNO | Cogeneration (Power generator) India, region NO | 2 | OperationalLife |  | 30
Secondary | 36 | PWRCOGINDSO | Cogeneration (Power generator) India, region SO | 1 | CapacityToActivityUnit |  | 31.536
Secondary | 36 | PWRCOGINDSO | Cogeneration (Power generator) India, region SO | 2 | OperationalLife |  | 30
Secondary | 37 | PWRCOGINDWE | Cogeneration (Power generator) India, region WE | 1 | CapacityToActivityUnit |  | 31.536
Secondary | 37 | PWRCOGINDWE | Cogeneration (Power generator) India, region WE | 2 | OperationalLife |  | 30
Secondary | 38 | PWRCOGLKAXX | Cogeneration (Power generator) Sri Lanka, region XX | 1 | CapacityToActivityUnit |  | 31.536
Secondary | 38 | PWRCOGLKAXX | Cogeneration (Power generator) Sri Lanka, region XX | 2 | OperationalLife |  | 30
Secondary | 39 | PWRCSPINDEA | Concentrated Solar Power (Power generator) India, region EA | 1 | CapacityToActivityUnit |  | 31.536
Secondary | 39 | PWRCSPINDEA | Concentrated Solar Power (Power generator) India, region EA | 2 | OperationalLife |  | 30
Secondary | 40 | PWRCSPINDNE | Concentrated Solar Power (Power generator) India, region NE | 1 | CapacityToActivityUnit |  | 31.536
Secondary | 40 | PWRCSPINDNE | Concentrated Solar Power (Power generator) India, region NE | 2 | OperationalLife |  | 30
Secondary | 41 | PWRCSPINDNO | Concentrated Solar Power (Power generator) India, region NO | 1 | CapacityToActivityUnit |  | 31.536
Secondary | 41 | PWRCSPINDNO | Concentrated Solar Power (Power generator) India, region NO | 2 | OperationalLife |  | 30
Secondary | 42 | PWRCSPINDSO | Concentrated Solar Power (Power generator) India, region SO | 1 | CapacityToActivityUnit |  | 31.536
Secondary | 42 | PWRCSPINDSO | Concentrated Solar Power (Power generator) India, region SO | 2 | OperationalLife |  | 30
Secondary | 43 | PWRCSPINDWE | Concentrated Solar Power (Power generator) India, region WE | 1 | CapacityToActivityUnit |  | 31.536
Secondary | 43 | PWRCSPINDWE | Concentrated Solar Power (Power generator) India, region WE | 2 | OperationalLife |  | 30
Secondary | 44 | PWRHYDBGDXX | Hydroelectric (Power generator) Bangladesh, region XX | 1 | CapacityToActivityUnit |  | 31.536
Secondary | 44 | PWRHYDBGDXX | Hydroelectric (Power generator) Bangladesh, region XX | 2 | OperationalLife |  | 100
Secondary | 45 | PWRHYDBTNXX | Hydroelectric (Power generator) Bhutan, region XX | 1 | CapacityToActivityUnit |  | 31.536
Secondary | 45 | PWRHYDBTNXX | Hydroelectric (Power generator) Bhutan, region XX | 2 | OperationalLife |  | 100
Secondary | 46 | PWRHYDINDEA | Hydroelectric (Power generator) India, region EA | 1 | CapacityToActivityUnit |  | 31.536
Secondary | 46 | PWRHYDINDEA | Hydroelectric (Power generator) India, region EA | 2 | OperationalLife |  | 100
Secondary | 47 | PWRHYDINDNE | Hydroelectric (Power generator) India, region NE | 1 | CapacityToActivityUnit |  | 31.536
Secondary | 47 | PWRHYDINDNE | Hydroelectric (Power generator) India, region NE | 2 | OperationalLife |  | 100
Secondary | 48 | PWRHYDINDNO | Hydroelectric (Power generator) India, region NO | 1 | CapacityToActivityUnit |  | 31.536
Secondary | 48 | PWRHYDINDNO | Hydroelectric (Power generator) India, region NO | 2 | OperationalLife |  | 100
Secondary | 49 | PWRHYDINDSO | Hydroelectric (Power generator) India, region SO | 1 | CapacityToActivityUnit |  | 31.536
Secondary | 49 | PWRHYDINDSO | Hydroelectric (Power generator) India, region SO | 2 | OperationalLife |  | 100
Secondary | 50 | PWRHYDINDWE | Hydroelectric (Power generator) India, region WE | 1 | CapacityToActivityUnit |  | 31.536
Secondary | 50 | PWRHYDINDWE | Hydroelectric (Power generator) India, region WE | 2 | OperationalLife |  | 100
Secondary | 51 | PWRHYDLKAXX | Hydroelectric (Power generator) Sri Lanka, region XX | 1 | CapacityToActivityUnit |  | 31.536
Secondary | 51 | PWRHYDLKAXX | Hydroelectric (Power generator) Sri Lanka, region XX | 2 | OperationalLife |  | 100
Secondary | 52 | PWRHYDNPLXX | Hydroelectric (Power generator) Nepal, region XX | 1 | CapacityToActivityUnit |  | 31.536
Secondary | 52 | PWRHYDNPLXX | Hydroelectric (Power generator) Nepal, region XX | 2 | OperationalLife |  | 100
Secondary | 53 | PWRLDSBGDXX | Long duration storage (Power generator) Bangladesh, region XX | 1 | CapacityToActivityUnit |  | 31.536
Secondary | 53 | PWRLDSBGDXX | Long duration storage (Power generator) Bangladesh, region XX | 2 | OperationalLife |  | 60
Secondary | 54 | PWRLDSBTNXX | Long duration storage (Power generator) Bhutan, region XX | 1 | CapacityToActivityUnit |  | 31.536
Secondary | 54 | PWRLDSBTNXX | Long duration storage (Power generator) Bhutan, region XX | 2 | OperationalLife |  | 60
Secondary | 55 | PWRLDSINDEA | Long duration storage (Power generator) India, region EA | 1 | CapacityToActivityUnit |  | 31.536
Secondary | 55 | PWRLDSINDEA | Long duration storage (Power generator) India, region EA | 2 | OperationalLife |  | 60
Secondary | 56 | PWRLDSINDNE | Long duration storage (Power generator) India, region NE | 1 | CapacityToActivityUnit |  | 31.536
Secondary | 56 | PWRLDSINDNE | Long duration storage (Power generator) India, region NE | 2 | OperationalLife |  | 60
Secondary | 57 | PWRLDSINDNO | Long duration storage (Power generator) India, region NO | 1 | CapacityToActivityUnit |  | 31.536
Secondary | 57 | PWRLDSINDNO | Long duration storage (Power generator) India, region NO | 2 | OperationalLife |  | 60
Secondary | 58 | PWRLDSINDSO | Long duration storage (Power generator) India, region SO | 1 | CapacityToActivityUnit |  | 31.536
Secondary | 58 | PWRLDSINDSO | Long duration storage (Power generator) India, region SO | 2 | OperationalLife |  | 60
Secondary | 59 | PWRLDSINDWE | Long duration storage (Power generator) India, region WE | 1 | CapacityToActivityUnit |  | 31.536
Secondary | 59 | PWRLDSINDWE | Long duration storage (Power generator) India, region WE | 2 | OperationalLife |  | 60
Secondary | 60 | PWRLDSLKAXX | Long duration storage (Power generator) Sri Lanka, region XX | 1 | CapacityToActivityUnit |  | 31.536
Secondary | 60 | PWRLDSLKAXX | Long duration storage (Power generator) Sri Lanka, region XX | 2 | OperationalLife |  | 60
Secondary | 61 | PWRLDSMDVXX | Long duration storage (Power generator) Maldives, region XX | 1 | CapacityToActivityUnit |  | 31.536
Secondary | 61 | PWRLDSMDVXX | Long duration storage (Power generator) Maldives, region XX | 2 | OperationalLife |  | 60
Secondary | 62 | PWRLDSNPLXX | Long duration storage (Power generator) Nepal, region XX | 1 | CapacityToActivityUnit |  | 31.536
Secondary | 62 | PWRLDSNPLXX | Long duration storage (Power generator) Nepal, region XX | 2 | OperationalLife |  | 60
Secondary | 63 | PWRNGSINDEA | Natural Gas (Power generator) India, region EA | 1 | CapacityToActivityUnit |  | 31.536
Secondary | 63 | PWRNGSINDEA | Natural Gas (Power generator) India, region EA | 2 | OperationalLife |  | 30
Secondary | 64 | PWRNGSINDNE | Natural Gas (Power generator) India, region NE | 1 | CapacityToActivityUnit |  | 31.536
Secondary | 64 | PWRNGSINDNE | Natural Gas (Power generator) India, region NE | 2 | OperationalLife |  | 30
Secondary | 65 | PWRNGSINDNO | Natural Gas (Power generator) India, region NO | 1 | CapacityToActivityUnit |  | 31.536
Secondary | 65 | PWRNGSINDNO | Natural Gas (Power generator) India, region NO | 2 | OperationalLife |  | 30
Secondary | 66 | PWRNGSINDSO | Natural Gas (Power generator) India, region SO | 1 | CapacityToActivityUnit |  | 31.536
Secondary | 66 | PWRNGSINDSO | Natural Gas (Power generator) India, region SO | 2 | OperationalLife |  | 30
Secondary | 67 | PWRNGSINDWE | Natural Gas (Power generator) India, region WE | 1 | CapacityToActivityUnit |  | 31.536
Secondary | 67 | PWRNGSINDWE | Natural Gas (Power generator) India, region WE | 2 | OperationalLife |  | 30
Secondary | 68 | PWRNGSLKAXX | Natural Gas (Power generator) Sri Lanka, region XX | 1 | CapacityToActivityUnit |  | 31.536
Secondary | 68 | PWRNGSLKAXX | Natural Gas (Power generator) Sri Lanka, region XX | 2 | OperationalLife |  | 30
Secondary | 69 | PWROILBGDXX | Oil (Power generator) Bangladesh, region XX | 1 | CapacityToActivityUnit |  | 31.536
Secondary | 69 | PWROILBGDXX | Oil (Power generator) Bangladesh, region XX | 2 | OperationalLife |  | 30
Secondary | 70 | PWROILINDEA | Oil (Power generator) India, region EA | 1 | CapacityToActivityUnit |  | 31.536
Secondary | 70 | PWROILINDEA | Oil (Power generator) India, region EA | 2 | OperationalLife |  | 30
Secondary | 71 | PWROILINDNE | Oil (Power generator) India, region NE | 1 | CapacityToActivityUnit |  | 31.536
Secondary | 71 | PWROILINDNE | Oil (Power generator) India, region NE | 2 | OperationalLife |  | 30
Secondary | 72 | PWROILINDNO | Oil (Power generator) India, region NO | 1 | CapacityToActivityUnit |  | 31.536
Secondary | 72 | PWROILINDNO | Oil (Power generator) India, region NO | 2 | OperationalLife |  | 30
Secondary | 73 | PWROILINDSO | Oil (Power generator) India, region SO | 1 | CapacityToActivityUnit |  | 31.536
Secondary | 73 | PWROILINDSO | Oil (Power generator) India, region SO | 2 | OperationalLife |  | 30
Secondary | 74 | PWROILINDWE | Oil (Power generator) India, region WE | 1 | CapacityToActivityUnit |  | 31.536
Secondary | 74 | PWROILINDWE | Oil (Power generator) India, region WE | 2 | OperationalLife |  | 30
Secondary | 75 | PWROILLKAXX | Oil (Power generator) Sri Lanka, region XX | 1 | CapacityToActivityUnit |  | 31.536
Secondary | 75 | PWROILLKAXX | Oil (Power generator) Sri Lanka, region XX | 2 | OperationalLife |  | 30
Secondary | 76 | PWROTHBGDXX | Other (Power generator) Bangladesh, region XX | 1 | CapacityToActivityUnit |  | 31.536
Secondary | 76 | PWROTHBGDXX | Other (Power generator) Bangladesh, region XX | 2 | OperationalLife |  | 30
Secondary | 77 | PWROTHBTNXX | Other (Power generator) Bhutan, region XX | 1 | CapacityToActivityUnit |  | 31.536
Secondary | 77 | PWROTHBTNXX | Other (Power generator) Bhutan, region XX | 2 | OperationalLife |  | 30
Secondary | 78 | PWROTHINDEA | Other (Power generator) India, region EA | 1 | CapacityToActivityUnit |  | 31.536
Secondary | 78 | PWROTHINDEA | Other (Power generator) India, region EA | 2 | OperationalLife |  | 30
Secondary | 79 | PWROTHINDNE | Other (Power generator) India, region NE | 1 | CapacityToActivityUnit |  | 31.536
Secondary | 79 | PWROTHINDNE | Other (Power generator) India, region NE | 2 | OperationalLife |  | 30
Secondary | 80 | PWROTHINDNO | Other (Power generator) India, region NO | 1 | CapacityToActivityUnit |  | 31.536
Secondary | 80 | PWROTHINDNO | Other (Power generator) India, region NO | 2 | OperationalLife |  | 30
Secondary | 81 | PWROTHINDSO | Other (Power generator) India, region SO | 1 | CapacityToActivityUnit |  | 31.536
Secondary | 81 | PWROTHINDSO | Other (Power generator) India, region SO | 2 | OperationalLife |  | 30
Secondary | 82 | PWROTHINDWE | Other (Power generator) India, region WE | 1 | CapacityToActivityUnit |  | 31.536
Secondary | 82 | PWROTHINDWE | Other (Power generator) India, region WE | 2 | OperationalLife |  | 30
Secondary | 83 | PWROTHLKAXX | Other (Power generator) Sri Lanka, region XX | 1 | CapacityToActivityUnit |  | 31.536
Secondary | 83 | PWROTHLKAXX | Other (Power generator) Sri Lanka, region XX | 2 | OperationalLife |  | 30
Secondary | 84 | PWROTHMDVXX | Other (Power generator) Maldives, region XX | 1 | CapacityToActivityUnit |  | 31.536
Secondary | 84 | PWROTHMDVXX | Other (Power generator) Maldives, region XX | 2 | OperationalLife |  | 30
Secondary | 85 | PWROTHNPLXX | Other (Power generator) Nepal, region XX | 1 | CapacityToActivityUnit |  | 31.536
Secondary | 85 | PWROTHNPLXX | Other (Power generator) Nepal, region XX | 2 | OperationalLife |  | 30
Secondary | 86 | PWRPETBGDXX | Petroleum (Power generator) Bangladesh, region XX | 1 | CapacityToActivityUnit |  | 31.536
Secondary | 86 | PWRPETBGDXX | Petroleum (Power generator) Bangladesh, region XX | 2 | OperationalLife |  | 30
Secondary | 87 | PWRPETBTNXX | Petroleum (Power generator) Bhutan, region XX | 1 | CapacityToActivityUnit |  | 31.536
Secondary | 87 | PWRPETBTNXX | Petroleum (Power generator) Bhutan, region XX | 2 | OperationalLife |  | 30
Secondary | 88 | PWRPETINDEA | Petroleum (Power generator) India, region EA | 1 | CapacityToActivityUnit |  | 31.536
Secondary | 88 | PWRPETINDEA | Petroleum (Power generator) India, region EA | 2 | OperationalLife |  | 30
Secondary | 89 | PWRPETINDNE | Petroleum (Power generator) India, region NE | 1 | CapacityToActivityUnit |  | 31.536
Secondary | 89 | PWRPETINDNE | Petroleum (Power generator) India, region NE | 2 | OperationalLife |  | 30
Secondary | 90 | PWRPETINDNO | Petroleum (Power generator) India, region NO | 1 | CapacityToActivityUnit |  | 31.536
Secondary | 90 | PWRPETINDNO | Petroleum (Power generator) India, region NO | 2 | OperationalLife |  | 30
Secondary | 91 | PWRPETINDSO | Petroleum (Power generator) India, region SO | 1 | CapacityToActivityUnit |  | 31.536
Secondary | 91 | PWRPETINDSO | Petroleum (Power generator) India, region SO | 2 | OperationalLife |  | 30
Secondary | 92 | PWRPETINDWE | Petroleum (Power generator) India, region WE | 1 | CapacityToActivityUnit |  | 31.536
Secondary | 92 | PWRPETINDWE | Petroleum (Power generator) India, region WE | 2 | OperationalLife |  | 30
Secondary | 93 | PWRPETLKAXX | Petroleum (Power generator) Sri Lanka, region XX | 1 | CapacityToActivityUnit |  | 31.536
Secondary | 93 | PWRPETLKAXX | Petroleum (Power generator) Sri Lanka, region XX | 2 | OperationalLife |  | 30
Secondary | 94 | PWRPETMDVXX | Petroleum (Power generator) Maldives, region XX | 1 | CapacityToActivityUnit |  | 31.536
Secondary | 94 | PWRPETMDVXX | Petroleum (Power generator) Maldives, region XX | 2 | OperationalLife |  | 30
Secondary | 95 | PWRPETNPLXX | Petroleum (Power generator) Nepal, region XX | 1 | CapacityToActivityUnit |  | 31.536
Secondary | 95 | PWRPETNPLXX | Petroleum (Power generator) Nepal, region XX | 2 | OperationalLife |  | 30
Secondary | 96 | PWRSDSBGDXX | Short duration storage (Power generator) Bangladesh, region XX | 1 | CapacityToActivityUnit |  | 31.536
Secondary | 96 | PWRSDSBGDXX | Short duration storage (Power generator) Bangladesh, region XX | 2 | OperationalLife |  | 30
Secondary | 97 | PWRSDSBTNXX | Short duration storage (Power generator) Bhutan, region XX | 1 | CapacityToActivityUnit |  | 31.536
Secondary | 97 | PWRSDSBTNXX | Short duration storage (Power generator) Bhutan, region XX | 2 | OperationalLife |  | 30
Secondary | 98 | PWRSDSINDEA | Short duration storage (Power generator) India, region EA | 1 | CapacityToActivityUnit |  | 31.536
Secondary | 98 | PWRSDSINDEA | Short duration storage (Power generator) India, region EA | 2 | OperationalLife |  | 30
Secondary | 99 | PWRSDSINDNE | Short duration storage (Power generator) India, region NE | 1 | CapacityToActivityUnit |  | 31.536
Secondary | 99 | PWRSDSINDNE | Short duration storage (Power generator) India, region NE | 2 | OperationalLife |  | 30
Secondary | 100 | PWRSDSINDNO | Short duration storage (Power generator) India, region NO | 1 | CapacityToActivityUnit |  | 31.536
Secondary | 100 | PWRSDSINDNO | Short duration storage (Power generator) India, region NO | 2 | OperationalLife |  | 30
Secondary | 101 | PWRSDSINDSO | Short duration storage (Power generator) India, region SO | 1 | CapacityToActivityUnit |  | 31.536
Secondary | 101 | PWRSDSINDSO | Short duration storage (Power generator) India, region SO | 2 | OperationalLife |  | 30
Secondary | 102 | PWRSDSINDWE | Short duration storage (Power generator) India, region WE | 1 | CapacityToActivityUnit |  | 31.536
Secondary | 102 | PWRSDSINDWE | Short duration storage (Power generator) India, region WE | 2 | OperationalLife |  | 30
Secondary | 103 | PWRSDSLKAXX | Short duration storage (Power generator) Sri Lanka, region XX | 1 | CapacityToActivityUnit |  | 31.536
Secondary | 103 | PWRSDSLKAXX | Short duration storage (Power generator) Sri Lanka, region XX | 2 | OperationalLife |  | 30
Secondary | 104 | PWRSDSMDVXX | Short duration storage (Power generator) Maldives, region XX | 1 | CapacityToActivityUnit |  | 31.536
Secondary | 104 | PWRSDSMDVXX | Short duration storage (Power generator) Maldives, region XX | 2 | OperationalLife |  | 30
Secondary | 105 | PWRSDSNPLXX | Short duration storage (Power generator) Nepal, region XX | 1 | CapacityToActivityUnit |  | 31.536
Secondary | 105 | PWRSDSNPLXX | Short duration storage (Power generator) Nepal, region XX | 2 | OperationalLife |  | 30
Secondary | 106 | PWRSPVBGDXX | Solar Photovoltaic (Power generator) Bangladesh, region XX | 1 | CapacityToActivityUnit |  | 31.536
Secondary | 106 | PWRSPVBGDXX | Solar Photovoltaic (Power generator) Bangladesh, region XX | 2 | OperationalLife |  | 30
Secondary | 107 | PWRSPVBTNXX | Solar Photovoltaic (Power generator) Bhutan, region XX | 1 | CapacityToActivityUnit |  | 31.536
Secondary | 107 | PWRSPVBTNXX | Solar Photovoltaic (Power generator) Bhutan, region XX | 2 | OperationalLife |  | 30
Secondary | 108 | PWRSPVINDEA | Solar Photovoltaic (Power generator) India, region EA | 1 | CapacityToActivityUnit |  | 31.536
Secondary | 108 | PWRSPVINDEA | Solar Photovoltaic (Power generator) India, region EA | 2 | OperationalLife |  | 30
Secondary | 109 | PWRSPVINDNE | Solar Photovoltaic (Power generator) India, region NE | 1 | CapacityToActivityUnit |  | 31.536
Secondary | 109 | PWRSPVINDNE | Solar Photovoltaic (Power generator) India, region NE | 2 | OperationalLife |  | 30
Secondary | 110 | PWRSPVINDNO | Solar Photovoltaic (Power generator) India, region NO | 1 | CapacityToActivityUnit |  | 31.536
Secondary | 110 | PWRSPVINDNO | Solar Photovoltaic (Power generator) India, region NO | 2 | OperationalLife |  | 30
Secondary | 111 | PWRSPVINDSO | Solar Photovoltaic (Power generator) India, region SO | 1 | CapacityToActivityUnit |  | 31.536
Secondary | 111 | PWRSPVINDSO | Solar Photovoltaic (Power generator) India, region SO | 2 | OperationalLife |  | 30
Secondary | 112 | PWRSPVINDWE | Solar Photovoltaic (Power generator) India, region WE | 1 | CapacityToActivityUnit |  | 31.536
Secondary | 112 | PWRSPVINDWE | Solar Photovoltaic (Power generator) India, region WE | 2 | OperationalLife |  | 30
Secondary | 113 | PWRSPVLKAXX | Solar Photovoltaic (Power generator) Sri Lanka, region XX | 1 | CapacityToActivityUnit |  | 31.536
Secondary | 113 | PWRSPVLKAXX | Solar Photovoltaic (Power generator) Sri Lanka, region XX | 2 | OperationalLife |  | 30
Secondary | 114 | PWRSPVMDVXX | Solar Photovoltaic (Power generator) Maldives, region XX | 1 | CapacityToActivityUnit |  | 31.536
Secondary | 114 | PWRSPVMDVXX | Solar Photovoltaic (Power generator) Maldives, region XX | 2 | OperationalLife |  | 30
Secondary | 115 | PWRSPVNPLXX | Solar Photovoltaic (Power generator) Nepal, region XX | 1 | CapacityToActivityUnit |  | 31.536
Secondary | 115 | PWRSPVNPLXX | Solar Photovoltaic (Power generator) Nepal, region XX | 2 | OperationalLife |  | 30
Demand | 116 | PWRTRNBGDXX | Transmission technology (Power generator) Bangladesh, region XX | 1 | CapacityToActivityUnit |  | 31.536
Demand | 116 | PWRTRNBGDXX | Transmission technology (Power generator) Bangladesh, region XX | 2 | OperationalLife |  | 20
Demand | 117 | PWRTRNBTNXX | Transmission technology (Power generator) Bhutan, region XX | 1 | CapacityToActivityUnit |  | 31.536
Demand | 117 | PWRTRNBTNXX | Transmission technology (Power generator) Bhutan, region XX | 2 | OperationalLife |  | 20
Demand | 118 | PWRTRNINDEA | Transmission technology (Power generator) India, region EA | 1 | CapacityToActivityUnit |  | 31.536
Demand | 118 | PWRTRNINDEA | Transmission technology (Power generator) India, region EA | 2 | OperationalLife |  | 20
Demand | 119 | PWRTRNINDNE | Transmission technology (Power generator) India, region NE | 1 | CapacityToActivityUnit |  | 31.536
Demand | 119 | PWRTRNINDNE | Transmission technology (Power generator) India, region NE | 2 | OperationalLife |  | 20
Demand | 120 | PWRTRNINDNO | Transmission technology (Power generator) India, region NO | 1 | CapacityToActivityUnit |  | 31.536
Demand | 120 | PWRTRNINDNO | Transmission technology (Power generator) India, region NO | 2 | OperationalLife |  | 20
Demand | 121 | PWRTRNINDSO | Transmission technology (Power generator) India, region SO | 1 | CapacityToActivityUnit |  | 31.536
Demand | 121 | PWRTRNINDSO | Transmission technology (Power generator) India, region SO | 2 | OperationalLife |  | 20
Demand | 122 | PWRTRNINDWE | Transmission technology (Power generator) India, region WE | 1 | CapacityToActivityUnit |  | 31.536
Demand | 122 | PWRTRNINDWE | Transmission technology (Power generator) India, region WE | 2 | OperationalLife |  | 20
Demand | 123 | PWRTRNLKAXX | Transmission technology (Power generator) Sri Lanka, region XX | 1 | CapacityToActivityUnit |  | 31.536
Demand | 123 | PWRTRNLKAXX | Transmission technology (Power generator) Sri Lanka, region XX | 2 | OperationalLife |  | 20
Demand | 124 | PWRTRNMDVXX | Transmission technology (Power generator) Maldives, region XX | 1 | CapacityToActivityUnit |  | 31.536
Demand | 124 | PWRTRNMDVXX | Transmission technology (Power generator) Maldives, region XX | 2 | OperationalLife |  | 20
Demand | 125 | PWRTRNNPLXX | Transmission technology (Power generator) Nepal, region XX | 1 | CapacityToActivityUnit |  | 31.536
Demand | 125 | PWRTRNNPLXX | Transmission technology (Power generator) Nepal, region XX | 2 | OperationalLife |  | 20
Secondary | 126 | PWRURNBGDXX | Nuclear (Power generator) Bangladesh, region XX | 1 | CapacityToActivityUnit |  | 31.536
Secondary | 126 | PWRURNBGDXX | Nuclear (Power generator) Bangladesh, region XX | 2 | OperationalLife |  | 60
Secondary | 127 | PWRURNINDEA | Nuclear (Power generator) India, region EA | 1 | CapacityToActivityUnit |  | 31.536
Secondary | 127 | PWRURNINDEA | Nuclear (Power generator) India, region EA | 2 | OperationalLife |  | 60
Secondary | 128 | PWRURNINDNE | Nuclear (Power generator) India, region NE | 1 | CapacityToActivityUnit |  | 31.536
Secondary | 128 | PWRURNINDNE | Nuclear (Power generator) India, region NE | 2 | OperationalLife |  | 60
Secondary | 129 | PWRURNINDNO | Nuclear (Power generator) India, region NO | 1 | CapacityToActivityUnit |  | 31.536
Secondary | 129 | PWRURNINDNO | Nuclear (Power generator) India, region NO | 2 | OperationalLife |  | 60
Secondary | 130 | PWRURNINDSO | Nuclear (Power generator) India, region SO | 1 | CapacityToActivityUnit |  | 31.536
Secondary | 130 | PWRURNINDSO | Nuclear (Power generator) India, region SO | 2 | OperationalLife |  | 60
Secondary | 131 | PWRURNINDWE | Nuclear (Power generator) India, region WE | 1 | CapacityToActivityUnit |  | 31.536
Secondary | 131 | PWRURNINDWE | Nuclear (Power generator) India, region WE | 2 | OperationalLife |  | 60
Secondary | 132 | PWRWASBGDXX | Waste (Power generator) Bangladesh, region XX | 1 | CapacityToActivityUnit |  | 31.536
Secondary | 132 | PWRWASBGDXX | Waste (Power generator) Bangladesh, region XX | 2 | OperationalLife |  | 30
Secondary | 133 | PWRWASINDEA | Waste (Power generator) India, region EA | 1 | CapacityToActivityUnit |  | 31.536
Secondary | 133 | PWRWASINDEA | Waste (Power generator) India, region EA | 2 | OperationalLife |  | 30
Secondary | 134 | PWRWASINDNE | Waste (Power generator) India, region NE | 1 | CapacityToActivityUnit |  | 31.536
Secondary | 134 | PWRWASINDNE | Waste (Power generator) India, region NE | 2 | OperationalLife |  | 30
Secondary | 135 | PWRWASINDNO | Waste (Power generator) India, region NO | 1 | CapacityToActivityUnit |  | 31.536
Secondary | 135 | PWRWASINDNO | Waste (Power generator) India, region NO | 2 | OperationalLife |  | 30
Secondary | 136 | PWRWASINDSO | Waste (Power generator) India, region SO | 1 | CapacityToActivityUnit |  | 31.536
Secondary | 136 | PWRWASINDSO | Waste (Power generator) India, region SO | 2 | OperationalLife |  | 30
Secondary | 137 | PWRWASINDWE | Waste (Power generator) India, region WE | 1 | CapacityToActivityUnit |  | 31.536
Secondary | 137 | PWRWASINDWE | Waste (Power generator) India, region WE | 2 | OperationalLife |  | 30
Secondary | 138 | PWRWASLKAXX | Waste (Power generator) Sri Lanka, region XX | 1 | CapacityToActivityUnit |  | 31.536
Secondary | 138 | PWRWASLKAXX | Waste (Power generator) Sri Lanka, region XX | 2 | OperationalLife |  | 30
Secondary | 139 | PWRWASNPLXX | Waste (Power generator) Nepal, region XX | 1 | CapacityToActivityUnit |  | 31.536
Secondary | 139 | PWRWASNPLXX | Waste (Power generator) Nepal, region XX | 2 | OperationalLife |  | 30
Secondary | 140 | PWRWOFBGDXX | Offshore Wind (Power generator) Bangladesh, region XX | 1 | CapacityToActivityUnit |  | 31.536
Secondary | 140 | PWRWOFBGDXX | Offshore Wind (Power generator) Bangladesh, region XX | 2 | OperationalLife |  | 30
Secondary | 141 | PWRWOFINDEA | Offshore Wind (Power generator) India, region EA | 1 | CapacityToActivityUnit |  | 31.536
Secondary | 141 | PWRWOFINDEA | Offshore Wind (Power generator) India, region EA | 2 | OperationalLife |  | 30
Secondary | 142 | PWRWOFINDNE | Offshore Wind (Power generator) India, region NE | 1 | CapacityToActivityUnit |  | 31.536
Secondary | 142 | PWRWOFINDNE | Offshore Wind (Power generator) India, region NE | 2 | OperationalLife |  | 30
Secondary | 143 | PWRWOFINDNO | Offshore Wind (Power generator) India, region NO | 1 | CapacityToActivityUnit |  | 31.536
Secondary | 143 | PWRWOFINDNO | Offshore Wind (Power generator) India, region NO | 2 | OperationalLife |  | 30
Secondary | 144 | PWRWOFINDSO | Offshore Wind (Power generator) India, region SO | 1 | CapacityToActivityUnit |  | 31.536
Secondary | 144 | PWRWOFINDSO | Offshore Wind (Power generator) India, region SO | 2 | OperationalLife |  | 30
Secondary | 145 | PWRWOFINDWE | Offshore Wind (Power generator) India, region WE | 1 | CapacityToActivityUnit |  | 31.536
Secondary | 145 | PWRWOFINDWE | Offshore Wind (Power generator) India, region WE | 2 | OperationalLife |  | 30
Secondary | 146 | PWRWOFLKAXX | Offshore Wind (Power generator) Sri Lanka, region XX | 1 | CapacityToActivityUnit |  | 31.536
Secondary | 146 | PWRWOFLKAXX | Offshore Wind (Power generator) Sri Lanka, region XX | 2 | OperationalLife |  | 30
Secondary | 147 | PWRWONBGDXX | Onshore Wind (Power generator) Bangladesh, region XX | 1 | CapacityToActivityUnit |  | 31.536
Secondary | 147 | PWRWONBGDXX | Onshore Wind (Power generator) Bangladesh, region XX | 2 | OperationalLife |  | 30
Secondary | 148 | PWRWONBTNXX | Onshore Wind (Power generator) Bhutan, region XX | 1 | CapacityToActivityUnit |  | 31.536
Secondary | 148 | PWRWONBTNXX | Onshore Wind (Power generator) Bhutan, region XX | 2 | OperationalLife |  | 30
Secondary | 149 | PWRWONINDEA | Onshore Wind (Power generator) India, region EA | 1 | CapacityToActivityUnit |  | 31.536
Secondary | 149 | PWRWONINDEA | Onshore Wind (Power generator) India, region EA | 2 | OperationalLife |  | 30
Secondary | 150 | PWRWONINDNE | Onshore Wind (Power generator) India, region NE | 1 | CapacityToActivityUnit |  | 31.536
Secondary | 150 | PWRWONINDNE | Onshore Wind (Power generator) India, region NE | 2 | OperationalLife |  | 30
Secondary | 151 | PWRWONINDNO | Onshore Wind (Power generator) India, region NO | 1 | CapacityToActivityUnit |  | 31.536
Secondary | 151 | PWRWONINDNO | Onshore Wind (Power generator) India, region NO | 2 | OperationalLife |  | 30
Secondary | 152 | PWRWONINDSO | Onshore Wind (Power generator) India, region SO | 1 | CapacityToActivityUnit |  | 31.536
Secondary | 152 | PWRWONINDSO | Onshore Wind (Power generator) India, region SO | 2 | OperationalLife |  | 30
Secondary | 153 | PWRWONINDWE | Onshore Wind (Power generator) India, region WE | 1 | CapacityToActivityUnit |  | 31.536
Secondary | 153 | PWRWONINDWE | Onshore Wind (Power generator) India, region WE | 2 | OperationalLife |  | 30
Secondary | 154 | PWRWONLKAXX | Onshore Wind (Power generator) Sri Lanka, region XX | 1 | CapacityToActivityUnit |  | 31.536
Secondary | 154 | PWRWONLKAXX | Onshore Wind (Power generator) Sri Lanka, region XX | 2 | OperationalLife |  | 30
Secondary | 155 | PWRWONNPLXX | Onshore Wind (Power generator) Nepal, region XX | 1 | CapacityToActivityUnit |  | 31.536
Secondary | 155 | PWRWONNPLXX | Onshore Wind (Power generator) Nepal, region XX | 2 | OperationalLife |  | 30
Secondary | 156 | TRNBGDXXINDEA | Transmission interconnection from Bangladesh, region XX to India, region EA | 1 | CapacityToActivityUnit |  | 31.536
Secondary | 156 | TRNBGDXXINDEA | Transmission interconnection from Bangladesh, region XX to India, region EA | 2 | OperationalLife |  | 60
Secondary | 157 | TRNBGDXXINDNE | Transmission interconnection from Bangladesh, region XX to India, region NE | 1 | CapacityToActivityUnit |  | 31.536
Secondary | 157 | TRNBGDXXINDNE | Transmission interconnection from Bangladesh, region XX to India, region NE | 2 | OperationalLife |  | 60
Secondary | 158 | TRNBTNXXINDEA | Transmission interconnection from Bhutan, region XX to India, region EA | 1 | CapacityToActivityUnit |  | 31.536
Secondary | 158 | TRNBTNXXINDEA | Transmission interconnection from Bhutan, region XX to India, region EA | 2 | OperationalLife |  | 60
Secondary | 159 | TRNINDEAINDNE | Transmission interconnection from India, region EA to India, region NE | 1 | CapacityToActivityUnit |  | 31.536
Secondary | 159 | TRNINDEAINDNE | Transmission interconnection from India, region EA to India, region NE | 2 | OperationalLife |  | 60
Secondary | 160 | TRNINDEAINDNO | Transmission interconnection from India, region EA to India, region NO | 1 | CapacityToActivityUnit |  | 31.536
Secondary | 160 | TRNINDEAINDNO | Transmission interconnection from India, region EA to India, region NO | 2 | OperationalLife |  | 60
Secondary | 161 | TRNINDEAINDSO | Transmission interconnection from India, region EA to India, region SO | 1 | CapacityToActivityUnit |  | 31.536
Secondary | 161 | TRNINDEAINDSO | Transmission interconnection from India, region EA to India, region SO | 2 | OperationalLife |  | 60
Secondary | 162 | TRNINDEAINDWE | Transmission interconnection from India, region EA to India, region WE | 1 | CapacityToActivityUnit |  | 31.536
Secondary | 162 | TRNINDEAINDWE | Transmission interconnection from India, region EA to India, region WE | 2 | OperationalLife |  | 60
Secondary | 163 | TRNINDEANPLXX | Transmission interconnection from India, region EA to Nepal, region XX | 1 | CapacityToActivityUnit |  | 31.536
Secondary | 163 | TRNINDEANPLXX | Transmission interconnection from India, region EA to Nepal, region XX | 2 | OperationalLife |  | 60
Secondary | 164 | TRNINDNEINDNO | Transmission interconnection from India, region NE to India, region NO | 1 | CapacityToActivityUnit |  | 31.536
Secondary | 164 | TRNINDNEINDNO | Transmission interconnection from India, region NE to India, region NO | 2 | OperationalLife |  | 60
Secondary | 165 | TRNINDNOINDWE | Transmission interconnection from India, region NO to India, region WE | 1 | CapacityToActivityUnit |  | 31.536
Secondary | 165 | TRNINDNOINDWE | Transmission interconnection from India, region NO to India, region WE | 2 | OperationalLife |  | 60
Secondary | 166 | TRNINDNONPLXX | Transmission interconnection from India, region NO to Nepal, region XX | 1 | CapacityToActivityUnit |  | 31.536
Secondary | 166 | TRNINDNONPLXX | Transmission interconnection from India, region NO to Nepal, region XX | 2 | OperationalLife |  | 60
Secondary | 167 | TRNINDSOINDWE | Transmission interconnection from India, region SO to India, region WE | 1 | CapacityToActivityUnit |  | 31.536
Secondary | 167 | TRNINDSOINDWE | Transmission interconnection from India, region SO to India, region WE | 2 | OperationalLife |  | 60
Secondary | 168 | TRNINDSOLKAXX | Transmission interconnection from India, region SO to Sri Lanka, region XX | 1 | CapacityToActivityUnit |  | 31.536
Secondary | 168 | TRNINDSOLKAXX | Transmission interconnection from India, region SO to Sri Lanka, region XX | 2 | OperationalLife |  | 60
Secondary | 169 | TRNLKAXXMDVXX | Transmission interconnection from Sri Lanka, region XX to Maldives, region XX | 1 | CapacityToActivityUnit |  | 31.536
Secondary | 169 | TRNLKAXXMDVXX | Transmission interconnection from Sri Lanka, region XX to Maldives, region XX | 2 | OperationalLife |  | 60
Demand | 1 | RNWTRNBGDXX | Existing transmission technology from renewable power plants, Bangladesh, Region XX | 1 | CapacityToActivityUnit |  | 31.536
Demand | 1 | RNWTRNBGDXX | Existing transmission technology from renewable power plants, Bangladesh, Region XX | 2 | OperationalLife |  | 20
Demand | 2 | RNWRPOBGDXX | Repower transmission technology from renewable power plants, Bangladesh, Region XX | 1 | CapacityToActivityUnit |  | 31.536
Demand | 2 | RNWRPOBGDXX | Repower transmission technology from renewable power plants, Bangladesh, Region XX | 2 | OperationalLife |  | 20
Demand | 3 | RNWNLIBGDXX | New line transmission technology from renewable power plants, Bangladesh, Region XX | 1 | CapacityToActivityUnit |  | 31.536
Demand | 3 | RNWNLIBGDXX | New line transmission technology from renewable power plants, Bangladesh, Region XX | 2 | OperationalLife |  | 20
Demand | 4 | TRNRPOBGDXX | Repower transmission technology from NO renewable power plants, Bangladesh, Region XX | 1 | CapacityToActivityUnit |  | 31.536
Demand | 4 | TRNRPOBGDXX | Repower transmission technology from NO renewable power plants, Bangladesh, Region XX | 2 | OperationalLife |  | 20
Demand | 5 | TRNNLIBGDXX | New line transmission technology from NO renewable power plants, Bangladesh, Region XX | 1 | CapacityToActivityUnit |  | 31.536
Demand | 5 | TRNNLIBGDXX | New line transmission technology from NO renewable power plants, Bangladesh, Region XX | 2 | OperationalLife |  | 20
Demand | 7 | DSPTRNBGDXX | Dispatch technology, Bangladesh, Region XX | 1 | CapacityToActivityUnit |  | 31.536
Demand | 7 | DSPTRNBGDXX | Dispatch technology, Bangladesh, Region XX | 2 | OperationalLife |  | 20
Demand | 8 | RNWTRNBTNXX | Existing transmission technology from renewable power plants, Bhutan, Region XX | 1 | CapacityToActivityUnit |  | 31.536
Demand | 8 | RNWTRNBTNXX | Existing transmission technology from renewable power plants, Bhutan, Region XX | 2 | OperationalLife |  | 20
Demand | 9 | RNWRPOBTNXX | Repower transmission technology from renewable power plants, Bhutan, Region XX | 1 | CapacityToActivityUnit |  | 31.536
Demand | 9 | RNWRPOBTNXX | Repower transmission technology from renewable power plants, Bhutan, Region XX | 2 | OperationalLife |  | 20
Demand | 10 | RNWNLIBTNXX | New line transmission technology from renewable power plants, Bhutan, Region XX | 1 | CapacityToActivityUnit |  | 31.536
Demand | 10 | RNWNLIBTNXX | New line transmission technology from renewable power plants, Bhutan, Region XX | 2 | OperationalLife |  | 20
Demand | 11 | TRNRPOBTNXX | Repower transmission technology from NO renewable power plants, Bhutan, Region XX | 1 | CapacityToActivityUnit |  | 31.536
Demand | 11 | TRNRPOBTNXX | Repower transmission technology from NO renewable power plants, Bhutan, Region XX | 2 | OperationalLife |  | 20
Demand | 12 | TRNNLIBTNXX | New line transmission technology from NO renewable power plants, Bhutan, Region XX | 1 | CapacityToActivityUnit |  | 31.536
Demand | 12 | TRNNLIBTNXX | New line transmission technology from NO renewable power plants, Bhutan, Region XX | 2 | OperationalLife |  | 20
Demand | 14 | DSPTRNBTNXX | Dispatch technology, Bhutan, Region XX | 1 | CapacityToActivityUnit |  | 31.536
Demand | 14 | DSPTRNBTNXX | Dispatch technology, Bhutan, Region XX | 2 | OperationalLife |  | 20
Demand | 15 | RNWTRNINDEA | Existing transmission technology from renewable power plants, India, Region EA | 1 | CapacityToActivityUnit |  | 31.536
Demand | 15 | RNWTRNINDEA | Existing transmission technology from renewable power plants, India, Region EA | 2 | OperationalLife |  | 20
Demand | 16 | RNWRPOINDEA | Repower transmission technology from renewable power plants, India, Region EA | 1 | CapacityToActivityUnit |  | 31.536
Demand | 16 | RNWRPOINDEA | Repower transmission technology from renewable power plants, India, Region EA | 2 | OperationalLife |  | 20
Demand | 17 | RNWNLIINDEA | New line transmission technology from renewable power plants, India, Region EA | 1 | CapacityToActivityUnit |  | 31.536
Demand | 17 | RNWNLIINDEA | New line transmission technology from renewable power plants, India, Region EA | 2 | OperationalLife |  | 20
Demand | 18 | TRNRPOINDEA | Repower transmission technology from NO renewable power plants, India, Region EA | 1 | CapacityToActivityUnit |  | 31.536
Demand | 18 | TRNRPOINDEA | Repower transmission technology from NO renewable power plants, India, Region EA | 2 | OperationalLife |  | 20
Demand | 19 | TRNNLIINDEA | New line transmission technology from NO renewable power plants, India, Region EA | 1 | CapacityToActivityUnit |  | 31.536
Demand | 19 | TRNNLIINDEA | New line transmission technology from NO renewable power plants, India, Region EA | 2 | OperationalLife |  | 20
Demand | 21 | DSPTRNINDEA | Dispatch technology, India, Region EA | 1 | CapacityToActivityUnit |  | 31.536
Demand | 21 | DSPTRNINDEA | Dispatch technology, India, Region EA | 2 | OperationalLife |  | 20
Demand | 22 | RNWTRNINDNE | Existing transmission technology from renewable power plants, India, Region NE | 1 | CapacityToActivityUnit |  | 31.536
Demand | 22 | RNWTRNINDNE | Existing transmission technology from renewable power plants, India, Region NE | 2 | OperationalLife |  | 20
Demand | 23 | RNWRPOINDNE | Repower transmission technology from renewable power plants, India, Region NE | 1 | CapacityToActivityUnit |  | 31.536
Demand | 23 | RNWRPOINDNE | Repower transmission technology from renewable power plants, India, Region NE | 2 | OperationalLife |  | 20
Demand | 24 | RNWNLIINDNE | New line transmission technology from renewable power plants, India, Region NE | 1 | CapacityToActivityUnit |  | 31.536
Demand | 24 | RNWNLIINDNE | New line transmission technology from renewable power plants, India, Region NE | 2 | OperationalLife |  | 20
Demand | 25 | TRNRPOINDNE | Repower transmission technology from NO renewable power plants, India, Region NE | 1 | CapacityToActivityUnit |  | 31.536
Demand | 25 | TRNRPOINDNE | Repower transmission technology from NO renewable power plants, India, Region NE | 2 | OperationalLife |  | 20
Demand | 26 | TRNNLIINDNE | New line transmission technology from NO renewable power plants, India, Region NE | 1 | CapacityToActivityUnit |  | 31.536
Demand | 26 | TRNNLIINDNE | New line transmission technology from NO renewable power plants, India, Region NE | 2 | OperationalLife |  | 20
Demand | 28 | DSPTRNINDNE | Dispatch technology, India, Region NE | 1 | CapacityToActivityUnit |  | 31.536
Demand | 28 | DSPTRNINDNE | Dispatch technology, India, Region NE | 2 | OperationalLife |  | 20
Demand | 29 | RNWTRNINDNO | Existing transmission technology from renewable power plants, India, Region NO | 1 | CapacityToActivityUnit |  | 31.536
Demand | 29 | RNWTRNINDNO | Existing transmission technology from renewable power plants, India, Region NO | 2 | OperationalLife |  | 20
Demand | 30 | RNWRPOINDNO | Repower transmission technology from renewable power plants, India, Region NO | 1 | CapacityToActivityUnit |  | 31.536
Demand | 30 | RNWRPOINDNO | Repower transmission technology from renewable power plants, India, Region NO | 2 | OperationalLife |  | 20
Demand | 31 | RNWNLIINDNO | New line transmission technology from renewable power plants, India, Region NO | 1 | CapacityToActivityUnit |  | 31.536
Demand | 31 | RNWNLIINDNO | New line transmission technology from renewable power plants, India, Region NO | 2 | OperationalLife |  | 20
Demand | 32 | TRNRPOINDNO | Repower transmission technology from NO renewable power plants, India, Region NO | 1 | CapacityToActivityUnit |  | 31.536
Demand | 32 | TRNRPOINDNO | Repower transmission technology from NO renewable power plants, India, Region NO | 2 | OperationalLife |  | 20
Demand | 33 | TRNNLIINDNO | New line transmission technology from NO renewable power plants, India, Region NO | 1 | CapacityToActivityUnit |  | 31.536
Demand | 33 | TRNNLIINDNO | New line transmission technology from NO renewable power plants, India, Region NO | 2 | OperationalLife |  | 20
Demand | 35 | DSPTRNINDNO | Dispatch technology, India, Region NO | 1 | CapacityToActivityUnit |  | 31.536
Demand | 35 | DSPTRNINDNO | Dispatch technology, India, Region NO | 2 | OperationalLife |  | 20
Demand | 36 | RNWTRNINDSO | Existing transmission technology from renewable power plants, India, Region SO | 1 | CapacityToActivityUnit |  | 31.536
Demand | 36 | RNWTRNINDSO | Existing transmission technology from renewable power plants, India, Region SO | 2 | OperationalLife |  | 20
Demand | 37 | RNWRPOINDSO | Repower transmission technology from renewable power plants, India, Region SO | 1 | CapacityToActivityUnit |  | 31.536
Demand | 37 | RNWRPOINDSO | Repower transmission technology from renewable power plants, India, Region SO | 2 | OperationalLife |  | 20
Demand | 38 | RNWNLIINDSO | New line transmission technology from renewable power plants, India, Region SO | 1 | CapacityToActivityUnit |  | 31.536
Demand | 38 | RNWNLIINDSO | New line transmission technology from renewable power plants, India, Region SO | 2 | OperationalLife |  | 20
Demand | 39 | TRNRPOINDSO | Repower transmission technology from NO renewable power plants, India, Region SO | 1 | CapacityToActivityUnit |  | 31.536
Demand | 39 | TRNRPOINDSO | Repower transmission technology from NO renewable power plants, India, Region SO | 2 | OperationalLife |  | 20
Demand | 40 | TRNNLIINDSO | New line transmission technology from NO renewable power plants, India, Region SO | 1 | CapacityToActivityUnit |  | 31.536
Demand | 40 | TRNNLIINDSO | New line transmission technology from NO renewable power plants, India, Region SO | 2 | OperationalLife |  | 20
Demand | 42 | DSPTRNINDSO | Dispatch technology, India, Region SO | 1 | CapacityToActivityUnit |  | 31.536
Demand | 42 | DSPTRNINDSO | Dispatch technology, India, Region SO | 2 | OperationalLife |  | 20
Demand | 43 | RNWTRNINDWE | Existing transmission technology from renewable power plants, India, Region WE | 1 | CapacityToActivityUnit |  | 31.536
Demand | 43 | RNWTRNINDWE | Existing transmission technology from renewable power plants, India, Region WE | 2 | OperationalLife |  | 20
Demand | 44 | RNWRPOINDWE | Repower transmission technology from renewable power plants, India, Region WE | 1 | CapacityToActivityUnit |  | 31.536
Demand | 44 | RNWRPOINDWE | Repower transmission technology from renewable power plants, India, Region WE | 2 | OperationalLife |  | 20
Demand | 45 | RNWNLIINDWE | New line transmission technology from renewable power plants, India, Region WE | 1 | CapacityToActivityUnit |  | 31.536
Demand | 45 | RNWNLIINDWE | New line transmission technology from renewable power plants, India, Region WE | 2 | OperationalLife |  | 20
Demand | 46 | TRNRPOINDWE | Repower transmission technology from NO renewable power plants, India, Region WE | 1 | CapacityToActivityUnit |  | 31.536
Demand | 46 | TRNRPOINDWE | Repower transmission technology from NO renewable power plants, India, Region WE | 2 | OperationalLife |  | 20
Demand | 47 | TRNNLIINDWE | New line transmission technology from NO renewable power plants, India, Region WE | 1 | CapacityToActivityUnit |  | 31.536
Demand | 47 | TRNNLIINDWE | New line transmission technology from NO renewable power plants, India, Region WE | 2 | OperationalLife |  | 20
Demand | 49 | DSPTRNINDWE | Dispatch technology, India, Region WE | 1 | CapacityToActivityUnit |  | 31.536
Demand | 49 | DSPTRNINDWE | Dispatch technology, India, Region WE | 2 | OperationalLife |  | 20
Demand | 50 | RNWTRNNPLXX | Existing transmission technology from renewable power plants, Nepal, Region XX | 1 | CapacityToActivityUnit |  | 31.536
Demand | 50 | RNWTRNNPLXX | Existing transmission technology from renewable power plants, Nepal, Region XX | 2 | OperationalLife |  | 20
Demand | 51 | RNWRPONPLXX | Repower transmission technology from renewable power plants, Nepal, Region XX | 1 | CapacityToActivityUnit |  | 31.536
Demand | 51 | RNWRPONPLXX | Repower transmission technology from renewable power plants, Nepal, Region XX | 2 | OperationalLife |  | 20
Demand | 52 | RNWNLINPLXX | New line transmission technology from renewable power plants, Nepal, Region XX | 1 | CapacityToActivityUnit |  | 31.536
Demand | 52 | RNWNLINPLXX | New line transmission technology from renewable power plants, Nepal, Region XX | 2 | OperationalLife |  | 20
Demand | 53 | TRNRPONPLXX | Repower transmission technology from NO renewable power plants, Nepal, Region XX | 1 | CapacityToActivityUnit |  | 31.536
Demand | 53 | TRNRPONPLXX | Repower transmission technology from NO renewable power plants, Nepal, Region XX | 2 | OperationalLife |  | 20
Demand | 54 | TRNNLINPLXX | New line transmission technology from NO renewable power plants, Nepal, Region XX | 1 | CapacityToActivityUnit |  | 31.536
Demand | 54 | TRNNLINPLXX | New line transmission technology from NO renewable power plants, Nepal, Region XX | 2 | OperationalLife |  | 20
Demand | 56 | DSPTRNNPLXX | Dispatch technology, Nepal, Region XX | 1 | CapacityToActivityUnit |  | 31.536
Demand | 56 | DSPTRNNPLXX | Dispatch technology, Nepal, Region XX | 2 | OperationalLife |  | 20
Demand | 57 | RNWTRNLKAXX | Existing transmission technology from renewable power plants, Sri Lanka, Region XX | 1 | CapacityToActivityUnit |  | 31.536
Demand | 57 | RNWTRNLKAXX | Existing transmission technology from renewable power plants, Sri Lanka, Region XX | 2 | OperationalLife |  | 20
Demand | 58 | RNWRPOLKAXX | Repower transmission technology from renewable power plants, Sri Lanka, Region XX | 1 | CapacityToActivityUnit |  | 31.536
Demand | 58 | RNWRPOLKAXX | Repower transmission technology from renewable power plants, Sri Lanka, Region XX | 2 | OperationalLife |  | 20
Demand | 59 | RNWNLILKAXX | New line transmission technology from renewable power plants, Sri Lanka, Region XX | 1 | CapacityToActivityUnit |  | 31.536
Demand | 59 | RNWNLILKAXX | New line transmission technology from renewable power plants, Sri Lanka, Region XX | 2 | OperationalLife |  | 20
Demand | 60 | TRNRPOLKAXX | Repower transmission technology from NO renewable power plants, Sri Lanka, Region XX | 1 | CapacityToActivityUnit |  | 31.536
Demand | 60 | TRNRPOLKAXX | Repower transmission technology from NO renewable power plants, Sri Lanka, Region XX | 2 | OperationalLife |  | 20
Demand | 61 | TRNNLILKAXX | New line transmission technology from NO renewable power plants, Sri Lanka, Region XX | 1 | CapacityToActivityUnit |  | 31.536
Demand | 61 | TRNNLILKAXX | New line transmission technology from NO renewable power plants, Sri Lanka, Region XX | 2 | OperationalLife |  | 20
Demand | 63 | DSPTRNLKAXX | Dispatch technology, Sri Lanka, Region XX | 1 | CapacityToActivityUnit |  | 31.536
Demand | 63 | DSPTRNLKAXX | Dispatch technology, Sri Lanka, Region XX | 2 | OperationalLife |  | 20
Demand | 64 | RNWTRNMDVXX | Existing transmission technology from renewable power plants, Maldives, Region XX | 1 | CapacityToActivityUnit |  | 31.536
Demand | 64 | RNWTRNMDVXX | Existing transmission technology from renewable power plants, Maldives, Region XX | 2 | OperationalLife |  | 20
Demand | 65 | RNWRPOMDVXX | Repower transmission technology from renewable power plants, Maldives, Region XX | 1 | CapacityToActivityUnit |  | 31.536
Demand | 65 | RNWRPOMDVXX | Repower transmission technology from renewable power plants, Maldives, Region XX | 2 | OperationalLife |  | 20
Demand | 66 | RNWNLIMDVXX | New line transmission technology from renewable power plants, Maldives, Region XX | 1 | CapacityToActivityUnit |  | 31.536
Demand | 66 | RNWNLIMDVXX | New line transmission technology from renewable power plants, Maldives, Region XX | 2 | OperationalLife |  | 20
Demand | 67 | TRNRPOMDVXX | Repower transmission technology from NO renewable power plants, Maldives, Region XX | 1 | CapacityToActivityUnit |  | 31.536
Demand | 67 | TRNRPOMDVXX | Repower transmission technology from NO renewable power plants, Maldives, Region XX | 2 | OperationalLife |  | 20
Demand | 68 | TRNNLIMDVXX | New line transmission technology from NO renewable power plants, Maldives, Region XX | 1 | CapacityToActivityUnit |  | 31.536
Demand | 68 | TRNNLIMDVXX | New line transmission technology from NO renewable power plants, Maldives, Region XX | 2 | OperationalLife |  | 20
Demand | 70 | DSPTRNMDVXX | Dispatch technology, Maldives, Region XX | 1 | CapacityToActivityUnit |  | 31.536
Demand | 70 | DSPTRNMDVXX | Dispatch technology, Maldives, Region XX | 2 | OperationalLife |  | 20

## Primary Techs
Tech.ID | Tech | Tech.Name | Parameter.ID | Parameter | Unit | Projection.Mode | Projection.Parameter | 2023 | 2024 | 2025 | 2026 | 2027 | 2028 | 2029 | 2030 | 2031 | 2032 | 2033 | 2034 | 2035 | 2036 | 2037 | 2038 | 2039 | 2040 | 2041 | 2042 | 2043 | 2044 | 2045 | 2046 | 2047 | 2048 | 2049 | 2050
5 | MINOTHMDV | Other (Mining tradable commodity) Maldives | 1 | CapitalCost |  | EMPTY | 0
5 | MINOTHMDV | Other (Mining tradable commodity) Maldives | 2 | FixedCost |  | EMPTY | 0
5 | MINOTHMDV | Other (Mining tradable commodity) Maldives | 3 | ResidualCapacity |  | EMPTY | 0
5 | MINOTHMDV | Other (Mining tradable commodity) Maldives | 4 | TotalAnnualMaxCapacity |  | EMPTY | 0
5 | MINOTHMDV | Other (Mining tradable commodity) Maldives | 5 | TotalTechnologyAnnualActivityUpperLimit |  | User defined | 0 | 0 | 0 | 0 | 0 | 0 | 0 | 0 | 0 | 0 | 0 | 0 | 0 | 0 | 0 | 0 | 0 | 0 | 0 | 0 | 0 | 0 | 0 | 0 | 0 | 0 | 0 | 0 | 0
5 | MINOTHMDV | Other (Mining tradable commodity) Maldives | 6 | TotalTechnologyAnnualActivityLowerLimit |  | EMPTY | 0
5 | MINOTHMDV | Other (Mining tradable commodity) Maldives | 7 | TotalAnnualMinCapacityInvestment |  | EMPTY | 0
5 | MINOTHMDV | Other (Mining tradable commodity) Maldives | 8 | AvailabilityFactor |  | EMPTY | 0
5 | MINOTHMDV | Other (Mining tradable commodity) Maldives | 9 | ReserveMarginTagFuel |  | EMPTY | 0
5 | MINOTHMDV | Other (Mining tradable commodity) Maldives | 10 | ReserveMarginTagTechnology |  | EMPTY | 0
5 | MINOTHMDV | Other (Mining tradable commodity) Maldives | 11 | TotalAnnualMaxCapacityInvestment |  | EMPTY | 0
7 | MINOILBTN | Oil (Mining tradable commodity) Bhutan | 1 | CapitalCost |  | EMPTY | 0
7 | MINOILBTN | Oil (Mining tradable commodity) Bhutan | 2 | FixedCost |  | EMPTY | 0
7 | MINOILBTN | Oil (Mining tradable commodity) Bhutan | 3 | ResidualCapacity |  | EMPTY | 0
7 | MINOILBTN | Oil (Mining tradable commodity) Bhutan | 4 | TotalAnnualMaxCapacity |  | EMPTY | 0
7 | MINOILBTN | Oil (Mining tradable commodity) Bhutan | 5 | TotalTechnologyAnnualActivityUpperLimit |  | User defined | 0 | 0 | 0 | 0 | 0 | 0 | 0 | 0 | 0 | 0 | 0 | 0 | 0 | 0 | 0 | 0 | 0 | 0 | 0 | 0 | 0 | 0 | 0 | 0 | 0 | 0 | 0 | 0 | 0
7 | MINOILBTN | Oil (Mining tradable commodity) Bhutan | 6 | TotalTechnologyAnnualActivityLowerLimit |  | EMPTY | 0
7 | MINOILBTN | Oil (Mining tradable commodity) Bhutan | 7 | TotalAnnualMinCapacityInvestment |  | EMPTY | 0
7 | MINOILBTN | Oil (Mining tradable commodity) Bhutan | 8 | AvailabilityFactor |  | EMPTY | 0
7 | MINOILBTN | Oil (Mining tradable commodity) Bhutan | 9 | ReserveMarginTagFuel |  | EMPTY | 0
7 | MINOILBTN | Oil (Mining tradable commodity) Bhutan | 10 | ReserveMarginTagTechnology |  | EMPTY | 0
7 | MINOILBTN | Oil (Mining tradable commodity) Bhutan | 11 | TotalAnnualMaxCapacityInvestment |  | EMPTY | 0
8 | MINPETIND | Petroleum (Mining tradable commodity) India | 1 | CapitalCost |  | EMPTY | 0
8 | MINPETIND | Petroleum (Mining tradable commodity) India | 2 | FixedCost |  | EMPTY | 0
8 | MINPETIND | Petroleum (Mining tradable commodity) India | 3 | ResidualCapacity |  | EMPTY | 0
8 | MINPETIND | Petroleum (Mining tradable commodity) India | 4 | TotalAnnualMaxCapacity |  | EMPTY | 0
8 | MINPETIND | Petroleum (Mining tradable commodity) India | 5 | TotalTechnologyAnnualActivityUpperLimit |  | User defined | 0 | 0 | 0 | 0 | 0 | 0 | 0 | 0 | 0 | 0 | 0 | 0 | 0 | 0 | 0 | 0 | 0 | 0 | 0 | 0 | 0 | 0 | 0 | 0 | 0 | 0 | 0 | 0 | 0
8 | MINPETIND | Petroleum (Mining tradable commodity) India | 6 | TotalTechnologyAnnualActivityLowerLimit |  | EMPTY | 0
8 | MINPETIND | Petroleum (Mining tradable commodity) India | 7 | TotalAnnualMinCapacityInvestment |  | EMPTY | 0
8 | MINPETIND | Petroleum (Mining tradable commodity) India | 8 | AvailabilityFactor |  | EMPTY | 0
8 | MINPETIND | Petroleum (Mining tradable commodity) India | 9 | ReserveMarginTagFuel |  | EMPTY | 0
8 | MINPETIND | Petroleum (Mining tradable commodity) India | 10 | ReserveMarginTagTechnology |  | EMPTY | 0
8 | MINPETIND | Petroleum (Mining tradable commodity) India | 11 | TotalAnnualMaxCapacityInvestment |  | EMPTY | 0
20 | MINOTHLKA | Other (Mining tradable commodity) Sri Lanka | 1 | CapitalCost |  | EMPTY | 0
20 | MINOTHLKA | Other (Mining tradable commodity) Sri Lanka | 2 | FixedCost |  | EMPTY | 0
20 | MINOTHLKA | Other (Mining tradable commodity) Sri Lanka | 3 | ResidualCapacity |  | EMPTY | 0
20 | MINOTHLKA | Other (Mining tradable commodity) Sri Lanka | 4 | TotalAnnualMaxCapacity |  | EMPTY | 0
20 | MINOTHLKA | Other (Mining tradable commodity) Sri Lanka | 5 | TotalTechnologyAnnualActivityUpperLimit |  | User defined | 0 | 0 | 0 | 0 | 0 | 0 | 0 | 0 | 0 | 0 | 0 | 0 | 0 | 0 | 0 | 0 | 0 | 0 | 0 | 0 | 0 | 0 | 0 | 0 | 0 | 0 | 0 | 0 | 0
20 | MINOTHLKA | Other (Mining tradable commodity) Sri Lanka | 6 | TotalTechnologyAnnualActivityLowerLimit |  | EMPTY | 0
20 | MINOTHLKA | Other (Mining tradable commodity) Sri Lanka | 7 | TotalAnnualMinCapacityInvestment |  | EMPTY | 0
20 | MINOTHLKA | Other (Mining tradable commodity) Sri Lanka | 8 | AvailabilityFactor |  | EMPTY | 0
20 | MINOTHLKA | Other (Mining tradable commodity) Sri Lanka | 9 | ReserveMarginTagFuel |  | EMPTY | 0
20 | MINOTHLKA | Other (Mining tradable commodity) Sri Lanka | 10 | ReserveMarginTagTechnology |  | EMPTY | 0
20 | MINOTHLKA | Other (Mining tradable commodity) Sri Lanka | 11 | TotalAnnualMaxCapacityInvestment |  | EMPTY | 0
23 | MINOILIND | Oil (Mining tradable commodity) India | 1 | CapitalCost |  | EMPTY | 0
23 | MINOILIND | Oil (Mining tradable commodity) India | 2 | FixedCost |  | EMPTY | 0
23 | MINOILIND | Oil (Mining tradable commodity) India | 3 | ResidualCapacity |  | EMPTY | 0
23 | MINOILIND | Oil (Mining tradable commodity) India | 4 | TotalAnnualMaxCapacity |  | EMPTY | 0
23 | MINOILIND | Oil (Mining tradable commodity) India | 5 | TotalTechnologyAnnualActivityUpperLimit |  | User defined | 0 | 0 | 0 | 0 | 0 | 0 | 0 | 0 | 0 | 0 | 0 | 0 | 0 | 0 | 0 | 0 | 0 | 0 | 0 | 0 | 0 | 0 | 0 | 0 | 0 | 0 | 0 | 0 | 0
23 | MINOILIND | Oil (Mining tradable commodity) India | 6 | TotalTechnologyAnnualActivityLowerLimit |  | EMPTY | 0
23 | MINOILIND | Oil (Mining tradable commodity) India | 7 | TotalAnnualMinCapacityInvestment |  | EMPTY | 0
23 | MINOILIND | Oil (Mining tradable commodity) India | 8 | AvailabilityFactor |  | EMPTY | 0
23 | MINOILIND | Oil (Mining tradable commodity) India | 9 | ReserveMarginTagFuel |  | EMPTY | 0
23 | MINOILIND | Oil (Mining tradable commodity) India | 10 | ReserveMarginTagTechnology |  | EMPTY | 0
23 | MINOILIND | Oil (Mining tradable commodity) India | 11 | TotalAnnualMaxCapacityInvestment |  | EMPTY | 0
27 | MINPETMDV | Petroleum (Mining tradable commodity) Maldives | 1 | CapitalCost |  | EMPTY | 0
27 | MINPETMDV | Petroleum (Mining tradable commodity) Maldives | 2 | FixedCost |  | EMPTY | 0
27 | MINPETMDV | Petroleum (Mining tradable commodity) Maldives | 3 | ResidualCapacity |  | EMPTY | 0
27 | MINPETMDV | Petroleum (Mining tradable commodity) Maldives | 4 | TotalAnnualMaxCapacity |  | EMPTY | 0
27 | MINPETMDV | Petroleum (Mining tradable commodity) Maldives | 5 | TotalTechnologyAnnualActivityUpperLimit |  | User defined | 0 | 0 | 0 | 0 | 0 | 0 | 0 | 0 | 0 | 0 | 0 | 0 | 0 | 0 | 0 | 0 | 0 | 0 | 0 | 0 | 0 | 0 | 0 | 0 | 0 | 0 | 0 | 0 | 0
27 | MINPETMDV | Petroleum (Mining tradable commodity) Maldives | 6 | TotalTechnologyAnnualActivityLowerLimit |  | EMPTY | 0
27 | MINPETMDV | Petroleum (Mining tradable commodity) Maldives | 7 | TotalAnnualMinCapacityInvestment |  | EMPTY | 0
27 | MINPETMDV | Petroleum (Mining tradable commodity) Maldives | 8 | AvailabilityFactor |  | EMPTY | 0
27 | MINPETMDV | Petroleum (Mining tradable commodity) Maldives | 9 | ReserveMarginTagFuel |  | EMPTY | 0
27 | MINPETMDV | Petroleum (Mining tradable commodity) Maldives | 10 | ReserveMarginTagTechnology |  | EMPTY | 0
27 | MINPETMDV | Petroleum (Mining tradable commodity) Maldives | 11 | TotalAnnualMaxCapacityInvestment |  | EMPTY | 0
35 | MINOILNPL | Oil (Mining tradable commodity) Nepal | 1 | CapitalCost |  | EMPTY | 0
35 | MINOILNPL | Oil (Mining tradable commodity) Nepal | 2 | FixedCost |  | EMPTY | 0
35 | MINOILNPL | Oil (Mining tradable commodity) Nepal | 3 | ResidualCapacity |  | EMPTY | 0
35 | MINOILNPL | Oil (Mining tradable commodity) Nepal | 4 | TotalAnnualMaxCapacity |  | EMPTY | 0
35 | MINOILNPL | Oil (Mining tradable commodity) Nepal | 5 | TotalTechnologyAnnualActivityUpperLimit |  | User defined | 0 | 0 | 0 | 0 | 0 | 0 | 0 | 0 | 0 | 0 | 0 | 0 | 0 | 0 | 0 | 0 | 0 | 0 | 0 | 0 | 0 | 0 | 0 | 0 | 0 | 0 | 0 | 0 | 0
35 | MINOILNPL | Oil (Mining tradable commodity) Nepal | 6 | TotalTechnologyAnnualActivityLowerLimit |  | EMPTY | 0
35 | MINOILNPL | Oil (Mining tradable commodity) Nepal | 7 | TotalAnnualMinCapacityInvestment |  | EMPTY | 0
35 | MINOILNPL | Oil (Mining tradable commodity) Nepal | 8 | AvailabilityFactor |  | EMPTY | 0
35 | MINOILNPL | Oil (Mining tradable commodity) Nepal | 9 | ReserveMarginTagFuel |  | EMPTY | 0
35 | MINOILNPL | Oil (Mining tradable commodity) Nepal | 10 | ReserveMarginTagTechnology |  | EMPTY | 0
35 | MINOILNPL | Oil (Mining tradable commodity) Nepal | 11 | TotalAnnualMaxCapacityInvestment |  | EMPTY | 0
41 | MINURNLKA | Nuclear (Mining tradable commodity) Sri Lanka | 1 | CapitalCost |  | EMPTY | 0
41 | MINURNLKA | Nuclear (Mining tradable commodity) Sri Lanka | 2 | FixedCost |  | EMPTY | 0
41 | MINURNLKA | Nuclear (Mining tradable commodity) Sri Lanka | 3 | ResidualCapacity |  | EMPTY | 0
41 | MINURNLKA | Nuclear (Mining tradable commodity) Sri Lanka | 4 | TotalAnnualMaxCapacity |  | EMPTY | 0
41 | MINURNLKA | Nuclear (Mining tradable commodity) Sri Lanka | 5 | TotalTechnologyAnnualActivityUpperLimit |  | User defined | 0 | 0 | 0 | 0 | 0 | 0 | 0 | 0 | 0 | 0 | 0 | 0 | 0 | 0 | 0 | 0 | 0 | 0 | 0 | 0 | 0 | 0 | 0 | 0 | 0 | 0 | 0 | 0 | 0
41 | MINURNLKA | Nuclear (Mining tradable commodity) Sri Lanka | 6 | TotalTechnologyAnnualActivityLowerLimit |  | EMPTY | 0
41 | MINURNLKA | Nuclear (Mining tradable commodity) Sri Lanka | 7 | TotalAnnualMinCapacityInvestment |  | EMPTY | 0
41 | MINURNLKA | Nuclear (Mining tradable commodity) Sri Lanka | 8 | AvailabilityFactor |  | EMPTY | 0
41 | MINURNLKA | Nuclear (Mining tradable commodity) Sri Lanka | 9 | ReserveMarginTagFuel |  | EMPTY | 0
41 | MINURNLKA | Nuclear (Mining tradable commodity) Sri Lanka | 10 | ReserveMarginTagTechnology |  | EMPTY | 0
41 | MINURNLKA | Nuclear (Mining tradable commodity) Sri Lanka | 11 | TotalAnnualMaxCapacityInvestment |  | EMPTY | 0
42 | MINCOGNPL | Cogeneration (Mining tradable commodity) Nepal | 1 | CapitalCost |  | EMPTY | 0
42 | MINCOGNPL | Cogeneration (Mining tradable commodity) Nepal | 2 | FixedCost |  | EMPTY | 0
42 | MINCOGNPL | Cogeneration (Mining tradable commodity) Nepal | 3 | ResidualCapacity |  | EMPTY | 0
42 | MINCOGNPL | Cogeneration (Mining tradable commodity) Nepal | 4 | TotalAnnualMaxCapacity |  | EMPTY | 0
42 | MINCOGNPL | Cogeneration (Mining tradable commodity) Nepal | 5 | TotalTechnologyAnnualActivityUpperLimit |  | User defined | 0 | 0 | 0 | 0 | 0 | 0 | 0 | 0 | 0 | 0 | 0 | 0 | 0 | 0 | 0 | 0 | 0 | 0 | 0 | 0 | 0 | 0 | 0 | 0 | 0 | 0 | 0 | 0 | 0
42 | MINCOGNPL | Cogeneration (Mining tradable commodity) Nepal | 6 | TotalTechnologyAnnualActivityLowerLimit |  | EMPTY | 0
42 | MINCOGNPL | Cogeneration (Mining tradable commodity) Nepal | 7 | TotalAnnualMinCapacityInvestment |  | EMPTY | 0
42 | MINCOGNPL | Cogeneration (Mining tradable commodity) Nepal | 8 | AvailabilityFactor |  | EMPTY | 0
42 | MINCOGNPL | Cogeneration (Mining tradable commodity) Nepal | 9 | ReserveMarginTagFuel |  | EMPTY | 0
42 | MINCOGNPL | Cogeneration (Mining tradable commodity) Nepal | 10 | ReserveMarginTagTechnology |  | EMPTY | 0
42 | MINCOGNPL | Cogeneration (Mining tradable commodity) Nepal | 11 | TotalAnnualMaxCapacityInvestment |  | EMPTY | 0
44 | MINGASLKA | Natural Gas (Mining tradable commodity) Sri Lanka | 1 | CapitalCost |  | EMPTY | 0
44 | MINGASLKA | Natural Gas (Mining tradable commodity) Sri Lanka | 2 | FixedCost |  | EMPTY | 0
44 | MINGASLKA | Natural Gas (Mining tradable commodity) Sri Lanka | 3 | ResidualCapacity |  | EMPTY | 0
44 | MINGASLKA | Natural Gas (Mining tradable commodity) Sri Lanka | 4 | TotalAnnualMaxCapacity |  | EMPTY | 0
44 | MINGASLKA | Natural Gas (Mining tradable commodity) Sri Lanka | 5 | TotalTechnologyAnnualActivityUpperLimit |  | User defined | 0 | 0 | 0 | 0 | 0 | 0 | 0 | 0 | 0 | 0 | 0 | 0 | 0 | 0 | 0 | 0 | 0 | 0 | 0 | 0 | 0 | 0 | 0 | 0 | 0 | 0 | 0 | 0 | 0
44 | MINGASLKA | Natural Gas (Mining tradable commodity) Sri Lanka | 6 | TotalTechnologyAnnualActivityLowerLimit |  | EMPTY | 0
44 | MINGASLKA | Natural Gas (Mining tradable commodity) Sri Lanka | 7 | TotalAnnualMinCapacityInvestment |  | EMPTY | 0
44 | MINGASLKA | Natural Gas (Mining tradable commodity) Sri Lanka | 8 | AvailabilityFactor |  | EMPTY | 0
44 | MINGASLKA | Natural Gas (Mining tradable commodity) Sri Lanka | 9 | ReserveMarginTagFuel |  | EMPTY | 0
44 | MINGASLKA | Natural Gas (Mining tradable commodity) Sri Lanka | 10 | ReserveMarginTagTechnology |  | EMPTY | 0
44 | MINGASLKA | Natural Gas (Mining tradable commodity) Sri Lanka | 11 | TotalAnnualMaxCapacityInvestment |  | EMPTY | 0
45 | MINOTHIND | Other (Mining tradable commodity) India | 1 | CapitalCost |  | EMPTY | 0
45 | MINOTHIND | Other (Mining tradable commodity) India | 2 | FixedCost |  | EMPTY | 0
45 | MINOTHIND | Other (Mining tradable commodity) India | 3 | ResidualCapacity |  | EMPTY | 0
45 | MINOTHIND | Other (Mining tradable commodity) India | 4 | TotalAnnualMaxCapacity |  | EMPTY | 0
45 | MINOTHIND | Other (Mining tradable commodity) India | 5 | TotalTechnologyAnnualActivityUpperLimit |  | User defined | 0 | 0 | 0 | 0 | 0 | 0 | 0 | 0 | 0 | 0 | 0 | 0 | 0 | 0 | 0 | 0 | 0 | 0 | 0 | 0 | 0 | 0 | 0 | 0 | 0 | 0 | 0 | 0 | 0
45 | MINOTHIND | Other (Mining tradable commodity) India | 6 | TotalTechnologyAnnualActivityLowerLimit |  | EMPTY | 0
45 | MINOTHIND | Other (Mining tradable commodity) India | 7 | TotalAnnualMinCapacityInvestment |  | EMPTY | 0
45 | MINOTHIND | Other (Mining tradable commodity) India | 8 | AvailabilityFactor |  | EMPTY | 0
45 | MINOTHIND | Other (Mining tradable commodity) India | 9 | ReserveMarginTagFuel |  | EMPTY | 0
45 | MINOTHIND | Other (Mining tradable commodity) India | 10 | ReserveMarginTagTechnology |  | EMPTY | 0
45 | MINOTHIND | Other (Mining tradable commodity) India | 11 | TotalAnnualMaxCapacityInvestment |  | EMPTY | 0
48 | MINOILLKA | Oil (Mining tradable commodity) Sri Lanka | 1 | CapitalCost |  | EMPTY | 0
48 | MINOILLKA | Oil (Mining tradable commodity) Sri Lanka | 2 | FixedCost |  | EMPTY | 0
48 | MINOILLKA | Oil (Mining tradable commodity) Sri Lanka | 3 | ResidualCapacity |  | EMPTY | 0
48 | MINOILLKA | Oil (Mining tradable commodity) Sri Lanka | 4 | TotalAnnualMaxCapacity |  | EMPTY | 0
48 | MINOILLKA | Oil (Mining tradable commodity) Sri Lanka | 5 | TotalTechnologyAnnualActivityUpperLimit |  | User defined | 0 | 0 | 0 | 0 | 0 | 0 | 0 | 0 | 0 | 0 | 0 | 0 | 0 | 0 | 0 | 0 | 0 | 0 | 0 | 0 | 0 | 0 | 0 | 0 | 0 | 0 | 0 | 0 | 0
48 | MINOILLKA | Oil (Mining tradable commodity) Sri Lanka | 6 | TotalTechnologyAnnualActivityLowerLimit |  | EMPTY | 0
48 | MINOILLKA | Oil (Mining tradable commodity) Sri Lanka | 7 | TotalAnnualMinCapacityInvestment |  | EMPTY | 0
48 | MINOILLKA | Oil (Mining tradable commodity) Sri Lanka | 8 | AvailabilityFactor |  | EMPTY | 0
48 | MINOILLKA | Oil (Mining tradable commodity) Sri Lanka | 9 | ReserveMarginTagFuel |  | EMPTY | 0
48 | MINOILLKA | Oil (Mining tradable commodity) Sri Lanka | 10 | ReserveMarginTagTechnology |  | EMPTY | 0
48 | MINOILLKA | Oil (Mining tradable commodity) Sri Lanka | 11 | TotalAnnualMaxCapacityInvestment |  | EMPTY | 0
50 | MINCOABTN | Coal (Mining tradable commodity) Bhutan | 1 | CapitalCost |  | EMPTY | 0
50 | MINCOABTN | Coal (Mining tradable commodity) Bhutan | 2 | FixedCost |  | EMPTY | 0
50 | MINCOABTN | Coal (Mining tradable commodity) Bhutan | 3 | ResidualCapacity |  | EMPTY | 0
50 | MINCOABTN | Coal (Mining tradable commodity) Bhutan | 4 | TotalAnnualMaxCapacity |  | EMPTY | 0
50 | MINCOABTN | Coal (Mining tradable commodity) Bhutan | 5 | TotalTechnologyAnnualActivityUpperLimit |  | User defined | 0 | 0 | 0 | 0 | 0 | 0 | 0 | 0 | 0 | 0 | 0 | 0 | 0 | 0 | 0 | 0 | 0 | 0 | 0 | 0 | 0 | 0 | 0 | 0 | 0 | 0 | 0 | 0 | 0
50 | MINCOABTN | Coal (Mining tradable commodity) Bhutan | 6 | TotalTechnologyAnnualActivityLowerLimit |  | EMPTY | 0
50 | MINCOABTN | Coal (Mining tradable commodity) Bhutan | 7 | TotalAnnualMinCapacityInvestment |  | EMPTY | 0
50 | MINCOABTN | Coal (Mining tradable commodity) Bhutan | 8 | AvailabilityFactor |  | EMPTY | 0
50 | MINCOABTN | Coal (Mining tradable commodity) Bhutan | 9 | ReserveMarginTagFuel |  | EMPTY | 0
50 | MINCOABTN | Coal (Mining tradable commodity) Bhutan | 10 | ReserveMarginTagTechnology |  | EMPTY | 0
50 | MINCOABTN | Coal (Mining tradable commodity) Bhutan | 11 | TotalAnnualMaxCapacityInvestment |  | EMPTY | 0
51 | MINOTHBTN | Other (Mining tradable commodity) Bhutan | 1 | CapitalCost |  | EMPTY | 0
51 | MINOTHBTN | Other (Mining tradable commodity) Bhutan | 2 | FixedCost |  | EMPTY | 0
51 | MINOTHBTN | Other (Mining tradable commodity) Bhutan | 3 | ResidualCapacity |  | EMPTY | 0
51 | MINOTHBTN | Other (Mining tradable commodity) Bhutan | 4 | TotalAnnualMaxCapacity |  | EMPTY | 0
51 | MINOTHBTN | Other (Mining tradable commodity) Bhutan | 5 | TotalTechnologyAnnualActivityUpperLimit |  | User defined | 0 | 0 | 0 | 0 | 0 | 0 | 0 | 0 | 0 | 0 | 0 | 0 | 0 | 0 | 0 | 0 | 0 | 0 | 0 | 0 | 0 | 0 | 0 | 0 | 0 | 0 | 0 | 0 | 0
51 | MINOTHBTN | Other (Mining tradable commodity) Bhutan | 6 | TotalTechnologyAnnualActivityLowerLimit |  | EMPTY | 0
51 | MINOTHBTN | Other (Mining tradable commodity) Bhutan | 7 | TotalAnnualMinCapacityInvestment |  | EMPTY | 0
51 | MINOTHBTN | Other (Mining tradable commodity) Bhutan | 8 | AvailabilityFactor |  | EMPTY | 0
51 | MINOTHBTN | Other (Mining tradable commodity) Bhutan | 9 | ReserveMarginTagFuel |  | EMPTY | 0
51 | MINOTHBTN | Other (Mining tradable commodity) Bhutan | 10 | ReserveMarginTagTechnology |  | EMPTY | 0
51 | MINOTHBTN | Other (Mining tradable commodity) Bhutan | 11 | TotalAnnualMaxCapacityInvestment |  | EMPTY | 0
52 | MINCOALKA | Coal (Mining tradable commodity) Sri Lanka | 1 | CapitalCost |  | EMPTY | 0
52 | MINCOALKA | Coal (Mining tradable commodity) Sri Lanka | 2 | FixedCost |  | EMPTY | 0
52 | MINCOALKA | Coal (Mining tradable commodity) Sri Lanka | 3 | ResidualCapacity |  | EMPTY | 0
52 | MINCOALKA | Coal (Mining tradable commodity) Sri Lanka | 4 | TotalAnnualMaxCapacity |  | EMPTY | 0
52 | MINCOALKA | Coal (Mining tradable commodity) Sri Lanka | 5 | TotalTechnologyAnnualActivityUpperLimit |  | User defined | 0 | 0 | 0 | 0 | 0 | 0 | 0 | 0 | 0 | 0 | 0 | 0 | 0 | 0 | 0 | 0 | 0 | 0 | 0 | 0 | 0 | 0 | 0 | 0 | 0 | 0 | 0 | 0 | 0
52 | MINCOALKA | Coal (Mining tradable commodity) Sri Lanka | 6 | TotalTechnologyAnnualActivityLowerLimit |  | EMPTY | 0
52 | MINCOALKA | Coal (Mining tradable commodity) Sri Lanka | 7 | TotalAnnualMinCapacityInvestment |  | EMPTY | 0
52 | MINCOALKA | Coal (Mining tradable commodity) Sri Lanka | 8 | AvailabilityFactor |  | EMPTY | 0
52 | MINCOALKA | Coal (Mining tradable commodity) Sri Lanka | 9 | ReserveMarginTagFuel |  | EMPTY | 0
52 | MINCOALKA | Coal (Mining tradable commodity) Sri Lanka | 10 | ReserveMarginTagTechnology |  | EMPTY | 0
52 | MINCOALKA | Coal (Mining tradable commodity) Sri Lanka | 11 | TotalAnnualMaxCapacityInvestment |  | EMPTY | 0
53 | MINGASBGD | Natural Gas (Mining tradable commodity) Bangladesh | 1 | CapitalCost |  | EMPTY | 0
53 | MINGASBGD | Natural Gas (Mining tradable commodity) Bangladesh | 2 | FixedCost |  | EMPTY | 0
53 | MINGASBGD | Natural Gas (Mining tradable commodity) Bangladesh | 3 | ResidualCapacity |  | EMPTY | 0
53 | MINGASBGD | Natural Gas (Mining tradable commodity) Bangladesh | 4 | TotalAnnualMaxCapacity |  | EMPTY | 0
53 | MINGASBGD | Natural Gas (Mining tradable commodity) Bangladesh | 5 | TotalTechnologyAnnualActivityUpperLimit |  | User defined | 0 | 0 | 0 | 0 | 0 | 0 | 0 | 0 | 0 | 0 | 0 | 0 | 0 | 0 | 0 | 0 | 0 | 0 | 0 | 0 | 0 | 0 | 0 | 0 | 0 | 0 | 0 | 0 | 0
53 | MINGASBGD | Natural Gas (Mining tradable commodity) Bangladesh | 6 | TotalTechnologyAnnualActivityLowerLimit |  | EMPTY | 0
53 | MINGASBGD | Natural Gas (Mining tradable commodity) Bangladesh | 7 | TotalAnnualMinCapacityInvestment |  | EMPTY | 0
53 | MINGASBGD | Natural Gas (Mining tradable commodity) Bangladesh | 8 | AvailabilityFactor |  | EMPTY | 0
53 | MINGASBGD | Natural Gas (Mining tradable commodity) Bangladesh | 9 | ReserveMarginTagFuel |  | EMPTY | 0
53 | MINGASBGD | Natural Gas (Mining tradable commodity) Bangladesh | 10 | ReserveMarginTagTechnology |  | EMPTY | 0
53 | MINGASBGD | Natural Gas (Mining tradable commodity) Bangladesh | 11 | TotalAnnualMaxCapacityInvestment |  | EMPTY | 0
54 | MINGASMDV | Natural Gas (Mining tradable commodity) Maldives | 1 | CapitalCost |  | EMPTY | 0
54 | MINGASMDV | Natural Gas (Mining tradable commodity) Maldives | 2 | FixedCost |  | EMPTY | 0
54 | MINGASMDV | Natural Gas (Mining tradable commodity) Maldives | 3 | ResidualCapacity |  | EMPTY | 0
54 | MINGASMDV | Natural Gas (Mining tradable commodity) Maldives | 4 | TotalAnnualMaxCapacity |  | EMPTY | 0
54 | MINGASMDV | Natural Gas (Mining tradable commodity) Maldives | 5 | TotalTechnologyAnnualActivityUpperLimit |  | User defined | 0 | 0 | 0 | 0 | 0 | 0 | 0 | 0 | 0 | 0 | 0 | 0 | 0 | 0 | 0 | 0 | 0 | 0 | 0 | 0 | 0 | 0 | 0 | 0 | 0 | 0 | 0 | 0 | 0
54 | MINGASMDV | Natural Gas (Mining tradable commodity) Maldives | 6 | TotalTechnologyAnnualActivityLowerLimit |  | EMPTY | 0
54 | MINGASMDV | Natural Gas (Mining tradable commodity) Maldives | 7 | TotalAnnualMinCapacityInvestment |  | EMPTY | 0
54 | MINGASMDV | Natural Gas (Mining tradable commodity) Maldives | 8 | AvailabilityFactor |  | EMPTY | 0
54 | MINGASMDV | Natural Gas (Mining tradable commodity) Maldives | 9 | ReserveMarginTagFuel |  | EMPTY | 0
54 | MINGASMDV | Natural Gas (Mining tradable commodity) Maldives | 10 | ReserveMarginTagTechnology |  | EMPTY | 0
54 | MINGASMDV | Natural Gas (Mining tradable commodity) Maldives | 11 | TotalAnnualMaxCapacityInvestment |  | EMPTY | 0
61 | MINGASNPL | Natural Gas (Mining tradable commodity) Nepal | 1 | CapitalCost |  | EMPTY | 0
61 | MINGASNPL | Natural Gas (Mining tradable commodity) Nepal | 2 | FixedCost |  | EMPTY | 0
61 | MINGASNPL | Natural Gas (Mining tradable commodity) Nepal | 3 | ResidualCapacity |  | EMPTY | 0
61 | MINGASNPL | Natural Gas (Mining tradable commodity) Nepal | 4 | TotalAnnualMaxCapacity |  | EMPTY | 0
61 | MINGASNPL | Natural Gas (Mining tradable commodity) Nepal | 5 | TotalTechnologyAnnualActivityUpperLimit |  | User defined | 0 | 0 | 0 | 0 | 0 | 0 | 0 | 0 | 0 | 0 | 0 | 0 | 0 | 0 | 0 | 0 | 0 | 0 | 0 | 0 | 0 | 0 | 0 | 0 | 0 | 0 | 0 | 0 | 0
61 | MINGASNPL | Natural Gas (Mining tradable commodity) Nepal | 6 | TotalTechnologyAnnualActivityLowerLimit |  | EMPTY | 0
61 | MINGASNPL | Natural Gas (Mining tradable commodity) Nepal | 7 | TotalAnnualMinCapacityInvestment |  | EMPTY | 0
61 | MINGASNPL | Natural Gas (Mining tradable commodity) Nepal | 8 | AvailabilityFactor |  | EMPTY | 0
61 | MINGASNPL | Natural Gas (Mining tradable commodity) Nepal | 9 | ReserveMarginTagFuel |  | EMPTY | 0
61 | MINGASNPL | Natural Gas (Mining tradable commodity) Nepal | 10 | ReserveMarginTagTechnology |  | EMPTY | 0
61 | MINGASNPL | Natural Gas (Mining tradable commodity) Nepal | 11 | TotalAnnualMaxCapacityInvestment |  | EMPTY | 0
71 | MINURNBGD | Nuclear (Mining tradable commodity) Bangladesh | 1 | CapitalCost |  | EMPTY | 0
71 | MINURNBGD | Nuclear (Mining tradable commodity) Bangladesh | 2 | FixedCost |  | EMPTY | 0
71 | MINURNBGD | Nuclear (Mining tradable commodity) Bangladesh | 3 | ResidualCapacity |  | EMPTY | 0
71 | MINURNBGD | Nuclear (Mining tradable commodity) Bangladesh | 4 | TotalAnnualMaxCapacity |  | EMPTY | 0
71 | MINURNBGD | Nuclear (Mining tradable commodity) Bangladesh | 5 | TotalTechnologyAnnualActivityUpperLimit |  | User defined | 0 | 0 | 0 | 0 | 0 | 0 | 0 | 0 | 0 | 0 | 0 | 0 | 0 | 0 | 0 | 0 | 0 | 0 | 0 | 0 | 0 | 0 | 0 | 0 | 0 | 0 | 0 | 0 | 0
71 | MINURNBGD | Nuclear (Mining tradable commodity) Bangladesh | 6 | TotalTechnologyAnnualActivityLowerLimit |  | EMPTY | 0
71 | MINURNBGD | Nuclear (Mining tradable commodity) Bangladesh | 7 | TotalAnnualMinCapacityInvestment |  | EMPTY | 0
71 | MINURNBGD | Nuclear (Mining tradable commodity) Bangladesh | 8 | AvailabilityFactor |  | EMPTY | 0
71 | MINURNBGD | Nuclear (Mining tradable commodity) Bangladesh | 9 | ReserveMarginTagFuel |  | EMPTY | 0
71 | MINURNBGD | Nuclear (Mining tradable commodity) Bangladesh | 10 | ReserveMarginTagTechnology |  | EMPTY | 0
71 | MINURNBGD | Nuclear (Mining tradable commodity) Bangladesh | 11 | TotalAnnualMaxCapacityInvestment |  | EMPTY | 0
73 | MINGASIND | Natural Gas (Mining tradable commodity) India | 1 | CapitalCost |  | EMPTY | 0
73 | MINGASIND | Natural Gas (Mining tradable commodity) India | 2 | FixedCost |  | EMPTY | 0
73 | MINGASIND | Natural Gas (Mining tradable commodity) India | 3 | ResidualCapacity |  | EMPTY | 0
73 | MINGASIND | Natural Gas (Mining tradable commodity) India | 4 | TotalAnnualMaxCapacity |  | EMPTY | 0
73 | MINGASIND | Natural Gas (Mining tradable commodity) India | 5 | TotalTechnologyAnnualActivityUpperLimit |  | User defined | 0 | 0 | 0 | 0 | 0 | 0 | 0 | 0 | 0 | 0 | 0 | 0 | 0 | 0 | 0 | 0 | 0 | 0 | 0 | 0 | 0 | 0 | 0 | 0 | 0 | 0 | 0 | 0 | 0
73 | MINGASIND | Natural Gas (Mining tradable commodity) India | 6 | TotalTechnologyAnnualActivityLowerLimit |  | EMPTY | 0
73 | MINGASIND | Natural Gas (Mining tradable commodity) India | 7 | TotalAnnualMinCapacityInvestment |  | EMPTY | 0
73 | MINGASIND | Natural Gas (Mining tradable commodity) India | 8 | AvailabilityFactor |  | EMPTY | 0
73 | MINGASIND | Natural Gas (Mining tradable commodity) India | 9 | ReserveMarginTagFuel |  | EMPTY | 0
73 | MINGASIND | Natural Gas (Mining tradable commodity) India | 10 | ReserveMarginTagTechnology |  | EMPTY | 0
73 | MINGASIND | Natural Gas (Mining tradable commodity) India | 11 | TotalAnnualMaxCapacityInvestment |  | EMPTY | 0
78 | MINOTHBGD | Other (Mining tradable commodity) Bangladesh | 1 | CapitalCost |  | EMPTY | 0
78 | MINOTHBGD | Other (Mining tradable commodity) Bangladesh | 2 | FixedCost |  | EMPTY | 0
78 | MINOTHBGD | Other (Mining tradable commodity) Bangladesh | 3 | ResidualCapacity |  | EMPTY | 0
78 | MINOTHBGD | Other (Mining tradable commodity) Bangladesh | 4 | TotalAnnualMaxCapacity |  | EMPTY | 0
78 | MINOTHBGD | Other (Mining tradable commodity) Bangladesh | 5 | TotalTechnologyAnnualActivityUpperLimit |  | User defined | 0 | 0 | 0 | 0 | 0 | 0 | 0 | 0 | 0 | 0 | 0 | 0 | 0 | 0 | 0 | 0 | 0 | 0 | 0 | 0 | 0 | 0 | 0 | 0 | 0 | 0 | 0 | 0 | 0
78 | MINOTHBGD | Other (Mining tradable commodity) Bangladesh | 6 | TotalTechnologyAnnualActivityLowerLimit |  | EMPTY | 0
78 | MINOTHBGD | Other (Mining tradable commodity) Bangladesh | 7 | TotalAnnualMinCapacityInvestment |  | EMPTY | 0
78 | MINOTHBGD | Other (Mining tradable commodity) Bangladesh | 8 | AvailabilityFactor |  | EMPTY | 0
78 | MINOTHBGD | Other (Mining tradable commodity) Bangladesh | 9 | ReserveMarginTagFuel |  | EMPTY | 0
78 | MINOTHBGD | Other (Mining tradable commodity) Bangladesh | 10 | ReserveMarginTagTechnology |  | EMPTY | 0
78 | MINOTHBGD | Other (Mining tradable commodity) Bangladesh | 11 | TotalAnnualMaxCapacityInvestment |  | EMPTY | 0
79 | MINCOABGD | Coal (Mining tradable commodity) Bangladesh | 1 | CapitalCost |  | EMPTY | 0
79 | MINCOABGD | Coal (Mining tradable commodity) Bangladesh | 2 | FixedCost |  | EMPTY | 0
79 | MINCOABGD | Coal (Mining tradable commodity) Bangladesh | 3 | ResidualCapacity |  | EMPTY | 0
79 | MINCOABGD | Coal (Mining tradable commodity) Bangladesh | 4 | TotalAnnualMaxCapacity |  | EMPTY | 0
79 | MINCOABGD | Coal (Mining tradable commodity) Bangladesh | 5 | TotalTechnologyAnnualActivityUpperLimit |  | User defined | 0 | 0 | 0 | 0 | 0 | 0 | 0 | 0 | 0 | 0 | 0 | 0 | 0 | 0 | 0 | 0 | 0 | 0 | 0 | 0 | 0 | 0 | 0 | 0 | 0 | 0 | 0 | 0 | 0
79 | MINCOABGD | Coal (Mining tradable commodity) Bangladesh | 6 | TotalTechnologyAnnualActivityLowerLimit |  | EMPTY | 0
79 | MINCOABGD | Coal (Mining tradable commodity) Bangladesh | 7 | TotalAnnualMinCapacityInvestment |  | EMPTY | 0
79 | MINCOABGD | Coal (Mining tradable commodity) Bangladesh | 8 | AvailabilityFactor |  | EMPTY | 0
79 | MINCOABGD | Coal (Mining tradable commodity) Bangladesh | 9 | ReserveMarginTagFuel |  | EMPTY | 0
79 | MINCOABGD | Coal (Mining tradable commodity) Bangladesh | 10 | ReserveMarginTagTechnology |  | EMPTY | 0
79 | MINCOABGD | Coal (Mining tradable commodity) Bangladesh | 11 | TotalAnnualMaxCapacityInvestment |  | EMPTY | 0
80 | MINURNMDV | Nuclear (Mining tradable commodity) Maldives | 1 | CapitalCost |  | EMPTY | 0
80 | MINURNMDV | Nuclear (Mining tradable commodity) Maldives | 2 | FixedCost |  | EMPTY | 0
80 | MINURNMDV | Nuclear (Mining tradable commodity) Maldives | 3 | ResidualCapacity |  | EMPTY | 0
80 | MINURNMDV | Nuclear (Mining tradable commodity) Maldives | 4 | TotalAnnualMaxCapacity |  | EMPTY | 0
80 | MINURNMDV | Nuclear (Mining tradable commodity) Maldives | 5 | TotalTechnologyAnnualActivityUpperLimit |  | User defined | 0 | 0 | 0 | 0 | 0 | 0 | 0 | 0 | 0 | 0 | 0 | 0 | 0 | 0 | 0 | 0 | 0 | 0 | 0 | 0 | 0 | 0 | 0 | 0 | 0 | 0 | 0 | 0 | 0
80 | MINURNMDV | Nuclear (Mining tradable commodity) Maldives | 6 | TotalTechnologyAnnualActivityLowerLimit |  | EMPTY | 0
80 | MINURNMDV | Nuclear (Mining tradable commodity) Maldives | 7 | TotalAnnualMinCapacityInvestment |  | EMPTY | 0
80 | MINURNMDV | Nuclear (Mining tradable commodity) Maldives | 8 | AvailabilityFactor |  | EMPTY | 0
80 | MINURNMDV | Nuclear (Mining tradable commodity) Maldives | 9 | ReserveMarginTagFuel |  | EMPTY | 0
80 | MINURNMDV | Nuclear (Mining tradable commodity) Maldives | 10 | ReserveMarginTagTechnology |  | EMPTY | 0
80 | MINURNMDV | Nuclear (Mining tradable commodity) Maldives | 11 | TotalAnnualMaxCapacityInvestment |  | EMPTY | 0
86 | MINPETNPL | Petroleum (Mining tradable commodity) Nepal | 1 | CapitalCost |  | EMPTY | 0
86 | MINPETNPL | Petroleum (Mining tradable commodity) Nepal | 2 | FixedCost |  | EMPTY | 0
86 | MINPETNPL | Petroleum (Mining tradable commodity) Nepal | 3 | ResidualCapacity |  | EMPTY | 0
86 | MINPETNPL | Petroleum (Mining tradable commodity) Nepal | 4 | TotalAnnualMaxCapacity |  | EMPTY | 0
86 | MINPETNPL | Petroleum (Mining tradable commodity) Nepal | 5 | TotalTechnologyAnnualActivityUpperLimit |  | User defined | 0 | 0 | 0 | 0 | 0 | 0 | 0 | 0 | 0 | 0 | 0 | 0 | 0 | 0 | 0 | 0 | 0 | 0 | 0 | 0 | 0 | 0 | 0 | 0 | 0 | 0 | 0 | 0 | 0
86 | MINPETNPL | Petroleum (Mining tradable commodity) Nepal | 6 | TotalTechnologyAnnualActivityLowerLimit |  | EMPTY | 0
86 | MINPETNPL | Petroleum (Mining tradable commodity) Nepal | 7 | TotalAnnualMinCapacityInvestment |  | EMPTY | 0
86 | MINPETNPL | Petroleum (Mining tradable commodity) Nepal | 8 | AvailabilityFactor |  | EMPTY | 0
86 | MINPETNPL | Petroleum (Mining tradable commodity) Nepal | 9 | ReserveMarginTagFuel |  | EMPTY | 0
86 | MINPETNPL | Petroleum (Mining tradable commodity) Nepal | 10 | ReserveMarginTagTechnology |  | EMPTY | 0
86 | MINPETNPL | Petroleum (Mining tradable commodity) Nepal | 11 | TotalAnnualMaxCapacityInvestment |  | EMPTY | 0
88 | MINCOAMDV | Coal (Mining tradable commodity) Maldives | 1 | CapitalCost |  | EMPTY | 0
88 | MINCOAMDV | Coal (Mining tradable commodity) Maldives | 2 | FixedCost |  | EMPTY | 0
88 | MINCOAMDV | Coal (Mining tradable commodity) Maldives | 3 | ResidualCapacity |  | EMPTY | 0
88 | MINCOAMDV | Coal (Mining tradable commodity) Maldives | 4 | TotalAnnualMaxCapacity |  | EMPTY | 0
88 | MINCOAMDV | Coal (Mining tradable commodity) Maldives | 5 | TotalTechnologyAnnualActivityUpperLimit |  | User defined | 0 | 0 | 0 | 0 | 0 | 0 | 0 | 0 | 0 | 0 | 0 | 0 | 0 | 0 | 0 | 0 | 0 | 0 | 0 | 0 | 0 | 0 | 0 | 0 | 0 | 0 | 0 | 0 | 0
88 | MINCOAMDV | Coal (Mining tradable commodity) Maldives | 6 | TotalTechnologyAnnualActivityLowerLimit |  | EMPTY | 0
88 | MINCOAMDV | Coal (Mining tradable commodity) Maldives | 7 | TotalAnnualMinCapacityInvestment |  | EMPTY | 0
88 | MINCOAMDV | Coal (Mining tradable commodity) Maldives | 8 | AvailabilityFactor |  | EMPTY | 0
88 | MINCOAMDV | Coal (Mining tradable commodity) Maldives | 9 | ReserveMarginTagFuel |  | EMPTY | 0
88 | MINCOAMDV | Coal (Mining tradable commodity) Maldives | 10 | ReserveMarginTagTechnology |  | EMPTY | 0
88 | MINCOAMDV | Coal (Mining tradable commodity) Maldives | 11 | TotalAnnualMaxCapacityInvestment |  | EMPTY | 0
90 | MINURNIND | Nuclear (Mining tradable commodity) India | 1 | CapitalCost |  | EMPTY | 0
90 | MINURNIND | Nuclear (Mining tradable commodity) India | 2 | FixedCost |  | EMPTY | 0
90 | MINURNIND | Nuclear (Mining tradable commodity) India | 3 | ResidualCapacity |  | EMPTY | 0
90 | MINURNIND | Nuclear (Mining tradable commodity) India | 4 | TotalAnnualMaxCapacity |  | EMPTY | 0
90 | MINURNIND | Nuclear (Mining tradable commodity) India | 5 | TotalTechnologyAnnualActivityUpperLimit |  | User defined | 0 | 0 | 0 | 0 | 0 | 0 | 0 | 0 | 0 | 0 | 0 | 0 | 0 | 0 | 0 | 0 | 0 | 0 | 0 | 0 | 0 | 0 | 0 | 0 | 0 | 0 | 0 | 0 | 0
90 | MINURNIND | Nuclear (Mining tradable commodity) India | 6 | TotalTechnologyAnnualActivityLowerLimit |  | EMPTY | 0
90 | MINURNIND | Nuclear (Mining tradable commodity) India | 7 | TotalAnnualMinCapacityInvestment |  | EMPTY | 0
90 | MINURNIND | Nuclear (Mining tradable commodity) India | 8 | AvailabilityFactor |  | EMPTY | 0
90 | MINURNIND | Nuclear (Mining tradable commodity) India | 9 | ReserveMarginTagFuel |  | EMPTY | 0
90 | MINURNIND | Nuclear (Mining tradable commodity) India | 10 | ReserveMarginTagTechnology |  | EMPTY | 0
90 | MINURNIND | Nuclear (Mining tradable commodity) India | 11 | TotalAnnualMaxCapacityInvestment |  | EMPTY | 0
97 | MINCOGMDV | Cogeneration (Mining tradable commodity) Maldives | 1 | CapitalCost |  | EMPTY | 0
97 | MINCOGMDV | Cogeneration (Mining tradable commodity) Maldives | 2 | FixedCost |  | EMPTY | 0
97 | MINCOGMDV | Cogeneration (Mining tradable commodity) Maldives | 3 | ResidualCapacity |  | EMPTY | 0
97 | MINCOGMDV | Cogeneration (Mining tradable commodity) Maldives | 4 | TotalAnnualMaxCapacity |  | EMPTY | 0
97 | MINCOGMDV | Cogeneration (Mining tradable commodity) Maldives | 5 | TotalTechnologyAnnualActivityUpperLimit |  | User defined | 0 | 0 | 0 | 0 | 0 | 0 | 0 | 0 | 0 | 0 | 0 | 0 | 0 | 0 | 0 | 0 | 0 | 0 | 0 | 0 | 0 | 0 | 0 | 0 | 0 | 0 | 0 | 0 | 0
97 | MINCOGMDV | Cogeneration (Mining tradable commodity) Maldives | 6 | TotalTechnologyAnnualActivityLowerLimit |  | EMPTY | 0
97 | MINCOGMDV | Cogeneration (Mining tradable commodity) Maldives | 7 | TotalAnnualMinCapacityInvestment |  | EMPTY | 0
97 | MINCOGMDV | Cogeneration (Mining tradable commodity) Maldives | 8 | AvailabilityFactor |  | EMPTY | 0
97 | MINCOGMDV | Cogeneration (Mining tradable commodity) Maldives | 9 | ReserveMarginTagFuel |  | EMPTY | 0
97 | MINCOGMDV | Cogeneration (Mining tradable commodity) Maldives | 10 | ReserveMarginTagTechnology |  | EMPTY | 0
97 | MINCOGMDV | Cogeneration (Mining tradable commodity) Maldives | 11 | TotalAnnualMaxCapacityInvestment |  | EMPTY | 0
104 | MINCOANPL | Coal (Mining tradable commodity) Nepal | 1 | CapitalCost |  | EMPTY | 0
104 | MINCOANPL | Coal (Mining tradable commodity) Nepal | 2 | FixedCost |  | EMPTY | 0
104 | MINCOANPL | Coal (Mining tradable commodity) Nepal | 3 | ResidualCapacity |  | EMPTY | 0
104 | MINCOANPL | Coal (Mining tradable commodity) Nepal | 4 | TotalAnnualMaxCapacity |  | EMPTY | 0
104 | MINCOANPL | Coal (Mining tradable commodity) Nepal | 5 | TotalTechnologyAnnualActivityUpperLimit |  | User defined | 0 | 0 | 0 | 0 | 0 | 0 | 0 | 0 | 0 | 0 | 0 | 0 | 0 | 0 | 0 | 0 | 0 | 0 | 0 | 0 | 0 | 0 | 0 | 0 | 0 | 0 | 0 | 0 | 0
104 | MINCOANPL | Coal (Mining tradable commodity) Nepal | 6 | TotalTechnologyAnnualActivityLowerLimit |  | EMPTY | 0
104 | MINCOANPL | Coal (Mining tradable commodity) Nepal | 7 | TotalAnnualMinCapacityInvestment |  | EMPTY | 0
104 | MINCOANPL | Coal (Mining tradable commodity) Nepal | 8 | AvailabilityFactor |  | EMPTY | 0
104 | MINCOANPL | Coal (Mining tradable commodity) Nepal | 9 | ReserveMarginTagFuel |  | EMPTY | 0
104 | MINCOANPL | Coal (Mining tradable commodity) Nepal | 10 | ReserveMarginTagTechnology |  | EMPTY | 0
104 | MINCOANPL | Coal (Mining tradable commodity) Nepal | 11 | TotalAnnualMaxCapacityInvestment |  | EMPTY | 0
108 | MINOILBGD | Oil (Mining tradable commodity) Bangladesh | 1 | CapitalCost |  | EMPTY | 0
108 | MINOILBGD | Oil (Mining tradable commodity) Bangladesh | 2 | FixedCost |  | EMPTY | 0
108 | MINOILBGD | Oil (Mining tradable commodity) Bangladesh | 3 | ResidualCapacity |  | EMPTY | 0
108 | MINOILBGD | Oil (Mining tradable commodity) Bangladesh | 4 | TotalAnnualMaxCapacity |  | EMPTY | 0
108 | MINOILBGD | Oil (Mining tradable commodity) Bangladesh | 5 | TotalTechnologyAnnualActivityUpperLimit |  | User defined | 0 | 0 | 0 | 0 | 0 | 0 | 0 | 0 | 0 | 0 | 0 | 0 | 0 | 0 | 0 | 0 | 0 | 0 | 0 | 0 | 0 | 0 | 0 | 0 | 0 | 0 | 0 | 0 | 0
108 | MINOILBGD | Oil (Mining tradable commodity) Bangladesh | 6 | TotalTechnologyAnnualActivityLowerLimit |  | EMPTY | 0
108 | MINOILBGD | Oil (Mining tradable commodity) Bangladesh | 7 | TotalAnnualMinCapacityInvestment |  | EMPTY | 0
108 | MINOILBGD | Oil (Mining tradable commodity) Bangladesh | 8 | AvailabilityFactor |  | EMPTY | 0
108 | MINOILBGD | Oil (Mining tradable commodity) Bangladesh | 9 | ReserveMarginTagFuel |  | EMPTY | 0
108 | MINOILBGD | Oil (Mining tradable commodity) Bangladesh | 10 | ReserveMarginTagTechnology |  | EMPTY | 0
108 | MINOILBGD | Oil (Mining tradable commodity) Bangladesh | 11 | TotalAnnualMaxCapacityInvestment |  | EMPTY | 0
113 | MINCOGBGD | Cogeneration (Mining tradable commodity) Bangladesh | 1 | CapitalCost |  | EMPTY | 0
113 | MINCOGBGD | Cogeneration (Mining tradable commodity) Bangladesh | 2 | FixedCost |  | EMPTY | 0
113 | MINCOGBGD | Cogeneration (Mining tradable commodity) Bangladesh | 3 | ResidualCapacity |  | EMPTY | 0
113 | MINCOGBGD | Cogeneration (Mining tradable commodity) Bangladesh | 4 | TotalAnnualMaxCapacity |  | EMPTY | 0
113 | MINCOGBGD | Cogeneration (Mining tradable commodity) Bangladesh | 5 | TotalTechnologyAnnualActivityUpperLimit |  | User defined | 0 | 0 | 0 | 0 | 0 | 0 | 0 | 0 | 0 | 0 | 0 | 0 | 0 | 0 | 0 | 0 | 0 | 0 | 0 | 0 | 0 | 0 | 0 | 0 | 0 | 0 | 0 | 0 | 0
113 | MINCOGBGD | Cogeneration (Mining tradable commodity) Bangladesh | 6 | TotalTechnologyAnnualActivityLowerLimit |  | EMPTY | 0
113 | MINCOGBGD | Cogeneration (Mining tradable commodity) Bangladesh | 7 | TotalAnnualMinCapacityInvestment |  | EMPTY | 0
113 | MINCOGBGD | Cogeneration (Mining tradable commodity) Bangladesh | 8 | AvailabilityFactor |  | EMPTY | 0
113 | MINCOGBGD | Cogeneration (Mining tradable commodity) Bangladesh | 9 | ReserveMarginTagFuel |  | EMPTY | 0
113 | MINCOGBGD | Cogeneration (Mining tradable commodity) Bangladesh | 10 | ReserveMarginTagTechnology |  | EMPTY | 0
113 | MINCOGBGD | Cogeneration (Mining tradable commodity) Bangladesh | 11 | TotalAnnualMaxCapacityInvestment |  | EMPTY | 0
117 | MINCOAIND | Coal (Mining tradable commodity) India | 1 | CapitalCost |  | EMPTY | 0
117 | MINCOAIND | Coal (Mining tradable commodity) India | 2 | FixedCost |  | EMPTY | 0
117 | MINCOAIND | Coal (Mining tradable commodity) India | 3 | ResidualCapacity |  | EMPTY | 0
117 | MINCOAIND | Coal (Mining tradable commodity) India | 4 | TotalAnnualMaxCapacity |  | EMPTY | 0
117 | MINCOAIND | Coal (Mining tradable commodity) India | 5 | TotalTechnologyAnnualActivityUpperLimit |  | User defined | 0 | 0 | 0 | 0 | 0 | 0 | 0 | 0 | 0 | 0 | 0 | 0 | 0 | 0 | 0 | 0 | 0 | 0 | 0 | 0 | 0 | 0 | 0 | 0 | 0 | 0 | 0 | 0 | 0
117 | MINCOAIND | Coal (Mining tradable commodity) India | 6 | TotalTechnologyAnnualActivityLowerLimit |  | EMPTY | 0
117 | MINCOAIND | Coal (Mining tradable commodity) India | 7 | TotalAnnualMinCapacityInvestment |  | EMPTY | 0
117 | MINCOAIND | Coal (Mining tradable commodity) India | 8 | AvailabilityFactor |  | EMPTY | 0
117 | MINCOAIND | Coal (Mining tradable commodity) India | 9 | ReserveMarginTagFuel |  | EMPTY | 0
117 | MINCOAIND | Coal (Mining tradable commodity) India | 10 | ReserveMarginTagTechnology |  | EMPTY | 0
117 | MINCOAIND | Coal (Mining tradable commodity) India | 11 | TotalAnnualMaxCapacityInvestment |  | EMPTY | 0
129 | MINOTHNPL | Other (Mining tradable commodity) Nepal | 1 | CapitalCost |  | EMPTY | 0
129 | MINOTHNPL | Other (Mining tradable commodity) Nepal | 2 | FixedCost |  | EMPTY | 0
129 | MINOTHNPL | Other (Mining tradable commodity) Nepal | 3 | ResidualCapacity |  | EMPTY | 0
129 | MINOTHNPL | Other (Mining tradable commodity) Nepal | 4 | TotalAnnualMaxCapacity |  | EMPTY | 0
129 | MINOTHNPL | Other (Mining tradable commodity) Nepal | 5 | TotalTechnologyAnnualActivityUpperLimit |  | User defined | 0 | 0 | 0 | 0 | 0 | 0 | 0 | 0 | 0 | 0 | 0 | 0 | 0 | 0 | 0 | 0 | 0 | 0 | 0 | 0 | 0 | 0 | 0 | 0 | 0 | 0 | 0 | 0 | 0
129 | MINOTHNPL | Other (Mining tradable commodity) Nepal | 6 | TotalTechnologyAnnualActivityLowerLimit |  | EMPTY | 0
129 | MINOTHNPL | Other (Mining tradable commodity) Nepal | 7 | TotalAnnualMinCapacityInvestment |  | EMPTY | 0
129 | MINOTHNPL | Other (Mining tradable commodity) Nepal | 8 | AvailabilityFactor |  | EMPTY | 0
129 | MINOTHNPL | Other (Mining tradable commodity) Nepal | 9 | ReserveMarginTagFuel |  | EMPTY | 0
129 | MINOTHNPL | Other (Mining tradable commodity) Nepal | 10 | ReserveMarginTagTechnology |  | EMPTY | 0
129 | MINOTHNPL | Other (Mining tradable commodity) Nepal | 11 | TotalAnnualMaxCapacityInvestment |  | EMPTY | 0
130 | MINCOGBTN | Cogeneration (Mining tradable commodity) Bhutan | 1 | CapitalCost |  | EMPTY | 0
130 | MINCOGBTN | Cogeneration (Mining tradable commodity) Bhutan | 2 | FixedCost |  | EMPTY | 0
130 | MINCOGBTN | Cogeneration (Mining tradable commodity) Bhutan | 3 | ResidualCapacity |  | EMPTY | 0
130 | MINCOGBTN | Cogeneration (Mining tradable commodity) Bhutan | 4 | TotalAnnualMaxCapacity |  | EMPTY | 0
130 | MINCOGBTN | Cogeneration (Mining tradable commodity) Bhutan | 5 | TotalTechnologyAnnualActivityUpperLimit |  | User defined | 0 | 0 | 0 | 0 | 0 | 0 | 0 | 0 | 0 | 0 | 0 | 0 | 0 | 0 | 0 | 0 | 0 | 0 | 0 | 0 | 0 | 0 | 0 | 0 | 0 | 0 | 0 | 0 | 0
130 | MINCOGBTN | Cogeneration (Mining tradable commodity) Bhutan | 6 | TotalTechnologyAnnualActivityLowerLimit |  | EMPTY | 0
130 | MINCOGBTN | Cogeneration (Mining tradable commodity) Bhutan | 7 | TotalAnnualMinCapacityInvestment |  | EMPTY | 0
130 | MINCOGBTN | Cogeneration (Mining tradable commodity) Bhutan | 8 | AvailabilityFactor |  | EMPTY | 0
130 | MINCOGBTN | Cogeneration (Mining tradable commodity) Bhutan | 9 | ReserveMarginTagFuel |  | EMPTY | 0
130 | MINCOGBTN | Cogeneration (Mining tradable commodity) Bhutan | 10 | ReserveMarginTagTechnology |  | EMPTY | 0
130 | MINCOGBTN | Cogeneration (Mining tradable commodity) Bhutan | 11 | TotalAnnualMaxCapacityInvestment |  | EMPTY | 0
133 | MINPETBGD | Petroleum (Mining tradable commodity) Bangladesh | 1 | CapitalCost |  | EMPTY | 0
133 | MINPETBGD | Petroleum (Mining tradable commodity) Bangladesh | 2 | FixedCost |  | EMPTY | 0
133 | MINPETBGD | Petroleum (Mining tradable commodity) Bangladesh | 3 | ResidualCapacity |  | EMPTY | 0
133 | MINPETBGD | Petroleum (Mining tradable commodity) Bangladesh | 4 | TotalAnnualMaxCapacity |  | EMPTY | 0
133 | MINPETBGD | Petroleum (Mining tradable commodity) Bangladesh | 5 | TotalTechnologyAnnualActivityUpperLimit |  | User defined | 0 | 0 | 0 | 0 | 0 | 0 | 0 | 0 | 0 | 0 | 0 | 0 | 0 | 0 | 0 | 0 | 0 | 0 | 0 | 0 | 0 | 0 | 0 | 0 | 0 | 0 | 0 | 0 | 0
133 | MINPETBGD | Petroleum (Mining tradable commodity) Bangladesh | 6 | TotalTechnologyAnnualActivityLowerLimit |  | EMPTY | 0
133 | MINPETBGD | Petroleum (Mining tradable commodity) Bangladesh | 7 | TotalAnnualMinCapacityInvestment |  | EMPTY | 0
133 | MINPETBGD | Petroleum (Mining tradable commodity) Bangladesh | 8 | AvailabilityFactor |  | EMPTY | 0
133 | MINPETBGD | Petroleum (Mining tradable commodity) Bangladesh | 9 | ReserveMarginTagFuel |  | EMPTY | 0
133 | MINPETBGD | Petroleum (Mining tradable commodity) Bangladesh | 10 | ReserveMarginTagTechnology |  | EMPTY | 0
133 | MINPETBGD | Petroleum (Mining tradable commodity) Bangladesh | 11 | TotalAnnualMaxCapacityInvestment |  | EMPTY | 0
134 | MINOILMDV | Oil (Mining tradable commodity) Maldives | 1 | CapitalCost |  | EMPTY | 0
134 | MINOILMDV | Oil (Mining tradable commodity) Maldives | 2 | FixedCost |  | EMPTY | 0
134 | MINOILMDV | Oil (Mining tradable commodity) Maldives | 3 | ResidualCapacity |  | EMPTY | 0
134 | MINOILMDV | Oil (Mining tradable commodity) Maldives | 4 | TotalAnnualMaxCapacity |  | EMPTY | 0
134 | MINOILMDV | Oil (Mining tradable commodity) Maldives | 5 | TotalTechnologyAnnualActivityUpperLimit |  | User defined | 0 | 0 | 0 | 0 | 0 | 0 | 0 | 0 | 0 | 0 | 0 | 0 | 0 | 0 | 0 | 0 | 0 | 0 | 0 | 0 | 0 | 0 | 0 | 0 | 0 | 0 | 0 | 0 | 0
134 | MINOILMDV | Oil (Mining tradable commodity) Maldives | 6 | TotalTechnologyAnnualActivityLowerLimit |  | EMPTY | 0
134 | MINOILMDV | Oil (Mining tradable commodity) Maldives | 7 | TotalAnnualMinCapacityInvestment |  | EMPTY | 0
134 | MINOILMDV | Oil (Mining tradable commodity) Maldives | 8 | AvailabilityFactor |  | EMPTY | 0
134 | MINOILMDV | Oil (Mining tradable commodity) Maldives | 9 | ReserveMarginTagFuel |  | EMPTY | 0
134 | MINOILMDV | Oil (Mining tradable commodity) Maldives | 10 | ReserveMarginTagTechnology |  | EMPTY | 0
134 | MINOILMDV | Oil (Mining tradable commodity) Maldives | 11 | TotalAnnualMaxCapacityInvestment |  | EMPTY | 0
143 | MINURNBTN | Nuclear (Mining tradable commodity) Bhutan | 1 | CapitalCost |  | EMPTY | 0
143 | MINURNBTN | Nuclear (Mining tradable commodity) Bhutan | 2 | FixedCost |  | EMPTY | 0
143 | MINURNBTN | Nuclear (Mining tradable commodity) Bhutan | 3 | ResidualCapacity |  | EMPTY | 0
143 | MINURNBTN | Nuclear (Mining tradable commodity) Bhutan | 4 | TotalAnnualMaxCapacity |  | EMPTY | 0
143 | MINURNBTN | Nuclear (Mining tradable commodity) Bhutan | 5 | TotalTechnologyAnnualActivityUpperLimit |  | User defined | 0 | 0 | 0 | 0 | 0 | 0 | 0 | 0 | 0 | 0 | 0 | 0 | 0 | 0 | 0 | 0 | 0 | 0 | 0 | 0 | 0 | 0 | 0 | 0 | 0 | 0 | 0 | 0 | 0
143 | MINURNBTN | Nuclear (Mining tradable commodity) Bhutan | 6 | TotalTechnologyAnnualActivityLowerLimit |  | EMPTY | 0
143 | MINURNBTN | Nuclear (Mining tradable commodity) Bhutan | 7 | TotalAnnualMinCapacityInvestment |  | EMPTY | 0
143 | MINURNBTN | Nuclear (Mining tradable commodity) Bhutan | 8 | AvailabilityFactor |  | EMPTY | 0
143 | MINURNBTN | Nuclear (Mining tradable commodity) Bhutan | 9 | ReserveMarginTagFuel |  | EMPTY | 0
143 | MINURNBTN | Nuclear (Mining tradable commodity) Bhutan | 10 | ReserveMarginTagTechnology |  | EMPTY | 0
143 | MINURNBTN | Nuclear (Mining tradable commodity) Bhutan | 11 | TotalAnnualMaxCapacityInvestment |  | EMPTY | 0
159 | MINCOGLKA | Cogeneration (Mining tradable commodity) Sri Lanka | 1 | CapitalCost |  | EMPTY | 0
159 | MINCOGLKA | Cogeneration (Mining tradable commodity) Sri Lanka | 2 | FixedCost |  | EMPTY | 0
159 | MINCOGLKA | Cogeneration (Mining tradable commodity) Sri Lanka | 3 | ResidualCapacity |  | EMPTY | 0
159 | MINCOGLKA | Cogeneration (Mining tradable commodity) Sri Lanka | 4 | TotalAnnualMaxCapacity |  | EMPTY | 0
159 | MINCOGLKA | Cogeneration (Mining tradable commodity) Sri Lanka | 5 | TotalTechnologyAnnualActivityUpperLimit |  | User defined | 0 | 0 | 0 | 0 | 0 | 0 | 0 | 0 | 0 | 0 | 0 | 0 | 0 | 0 | 0 | 0 | 0 | 0 | 0 | 0 | 0 | 0 | 0 | 0 | 0 | 0 | 0 | 0 | 0
159 | MINCOGLKA | Cogeneration (Mining tradable commodity) Sri Lanka | 6 | TotalTechnologyAnnualActivityLowerLimit |  | EMPTY | 0
159 | MINCOGLKA | Cogeneration (Mining tradable commodity) Sri Lanka | 7 | TotalAnnualMinCapacityInvestment |  | EMPTY | 0
159 | MINCOGLKA | Cogeneration (Mining tradable commodity) Sri Lanka | 8 | AvailabilityFactor |  | EMPTY | 0
159 | MINCOGLKA | Cogeneration (Mining tradable commodity) Sri Lanka | 9 | ReserveMarginTagFuel |  | EMPTY | 0
159 | MINCOGLKA | Cogeneration (Mining tradable commodity) Sri Lanka | 10 | ReserveMarginTagTechnology |  | EMPTY | 0
159 | MINCOGLKA | Cogeneration (Mining tradable commodity) Sri Lanka | 11 | TotalAnnualMaxCapacityInvestment |  | EMPTY | 0
168 | MINURNNPL | Nuclear (Mining tradable commodity) Nepal | 1 | CapitalCost |  | EMPTY | 0
168 | MINURNNPL | Nuclear (Mining tradable commodity) Nepal | 2 | FixedCost |  | EMPTY | 0
168 | MINURNNPL | Nuclear (Mining tradable commodity) Nepal | 3 | ResidualCapacity |  | EMPTY | 0
168 | MINURNNPL | Nuclear (Mining tradable commodity) Nepal | 4 | TotalAnnualMaxCapacity |  | EMPTY | 0
168 | MINURNNPL | Nuclear (Mining tradable commodity) Nepal | 5 | TotalTechnologyAnnualActivityUpperLimit |  | User defined | 0 | 0 | 0 | 0 | 0 | 0 | 0 | 0 | 0 | 0 | 0 | 0 | 0 | 0 | 0 | 0 | 0 | 0 | 0 | 0 | 0 | 0 | 0 | 0 | 0 | 0 | 0 | 0 | 0
168 | MINURNNPL | Nuclear (Mining tradable commodity) Nepal | 6 | TotalTechnologyAnnualActivityLowerLimit |  | EMPTY | 0
168 | MINURNNPL | Nuclear (Mining tradable commodity) Nepal | 7 | TotalAnnualMinCapacityInvestment |  | EMPTY | 0
168 | MINURNNPL | Nuclear (Mining tradable commodity) Nepal | 8 | AvailabilityFactor |  | EMPTY | 0
168 | MINURNNPL | Nuclear (Mining tradable commodity) Nepal | 9 | ReserveMarginTagFuel |  | EMPTY | 0
168 | MINURNNPL | Nuclear (Mining tradable commodity) Nepal | 10 | ReserveMarginTagTechnology |  | EMPTY | 0
168 | MINURNNPL | Nuclear (Mining tradable commodity) Nepal | 11 | TotalAnnualMaxCapacityInvestment |  | EMPTY | 0
178 | MINPETLKA | Petroleum (Mining tradable commodity) Sri Lanka | 1 | CapitalCost |  | EMPTY | 0
178 | MINPETLKA | Petroleum (Mining tradable commodity) Sri Lanka | 2 | FixedCost |  | EMPTY | 0
178 | MINPETLKA | Petroleum (Mining tradable commodity) Sri Lanka | 3 | ResidualCapacity |  | EMPTY | 0
178 | MINPETLKA | Petroleum (Mining tradable commodity) Sri Lanka | 4 | TotalAnnualMaxCapacity |  | EMPTY | 0
178 | MINPETLKA | Petroleum (Mining tradable commodity) Sri Lanka | 5 | TotalTechnologyAnnualActivityUpperLimit |  | User defined | 0 | 0 | 0 | 0 | 0 | 0 | 0 | 0 | 0 | 0 | 0 | 0 | 0 | 0 | 0 | 0 | 0 | 0 | 0 | 0 | 0 | 0 | 0 | 0 | 0 | 0 | 0 | 0 | 0
178 | MINPETLKA | Petroleum (Mining tradable commodity) Sri Lanka | 6 | TotalTechnologyAnnualActivityLowerLimit |  | EMPTY | 0
178 | MINPETLKA | Petroleum (Mining tradable commodity) Sri Lanka | 7 | TotalAnnualMinCapacityInvestment |  | EMPTY | 0
178 | MINPETLKA | Petroleum (Mining tradable commodity) Sri Lanka | 8 | AvailabilityFactor |  | EMPTY | 0
178 | MINPETLKA | Petroleum (Mining tradable commodity) Sri Lanka | 9 | ReserveMarginTagFuel |  | EMPTY | 0
178 | MINPETLKA | Petroleum (Mining tradable commodity) Sri Lanka | 10 | ReserveMarginTagTechnology |  | EMPTY | 0
178 | MINPETLKA | Petroleum (Mining tradable commodity) Sri Lanka | 11 | TotalAnnualMaxCapacityInvestment |  | EMPTY | 0
183 | MINCOGIND | Cogeneration (Mining tradable commodity) India | 1 | CapitalCost |  | EMPTY | 0
183 | MINCOGIND | Cogeneration (Mining tradable commodity) India | 2 | FixedCost |  | EMPTY | 0
183 | MINCOGIND | Cogeneration (Mining tradable commodity) India | 3 | ResidualCapacity |  | EMPTY | 0
183 | MINCOGIND | Cogeneration (Mining tradable commodity) India | 4 | TotalAnnualMaxCapacity |  | EMPTY | 0
183 | MINCOGIND | Cogeneration (Mining tradable commodity) India | 5 | TotalTechnologyAnnualActivityUpperLimit |  | User defined | 0 | 0 | 0 | 0 | 0 | 0 | 0 | 0 | 0 | 0 | 0 | 0 | 0 | 0 | 0 | 0 | 0 | 0 | 0 | 0 | 0 | 0 | 0 | 0 | 0 | 0 | 0 | 0 | 0
183 | MINCOGIND | Cogeneration (Mining tradable commodity) India | 6 | TotalTechnologyAnnualActivityLowerLimit |  | EMPTY | 0
183 | MINCOGIND | Cogeneration (Mining tradable commodity) India | 7 | TotalAnnualMinCapacityInvestment |  | EMPTY | 0
183 | MINCOGIND | Cogeneration (Mining tradable commodity) India | 8 | AvailabilityFactor |  | EMPTY | 0
183 | MINCOGIND | Cogeneration (Mining tradable commodity) India | 9 | ReserveMarginTagFuel |  | EMPTY | 0
183 | MINCOGIND | Cogeneration (Mining tradable commodity) India | 10 | ReserveMarginTagTechnology |  | EMPTY | 0
183 | MINCOGIND | Cogeneration (Mining tradable commodity) India | 11 | TotalAnnualMaxCapacityInvestment |  | EMPTY | 0
188 | MINPETBTN | Petroleum (Mining tradable commodity) Bhutan | 1 | CapitalCost |  | EMPTY | 0
188 | MINPETBTN | Petroleum (Mining tradable commodity) Bhutan | 2 | FixedCost |  | EMPTY | 0
188 | MINPETBTN | Petroleum (Mining tradable commodity) Bhutan | 3 | ResidualCapacity |  | EMPTY | 0
188 | MINPETBTN | Petroleum (Mining tradable commodity) Bhutan | 4 | TotalAnnualMaxCapacity |  | EMPTY | 0
188 | MINPETBTN | Petroleum (Mining tradable commodity) Bhutan | 5 | TotalTechnologyAnnualActivityUpperLimit |  | User defined | 0 | 0 | 0 | 0 | 0 | 0 | 0 | 0 | 0 | 0 | 0 | 0 | 0 | 0 | 0 | 0 | 0 | 0 | 0 | 0 | 0 | 0 | 0 | 0 | 0 | 0 | 0 | 0 | 0
188 | MINPETBTN | Petroleum (Mining tradable commodity) Bhutan | 6 | TotalTechnologyAnnualActivityLowerLimit |  | EMPTY | 0
188 | MINPETBTN | Petroleum (Mining tradable commodity) Bhutan | 7 | TotalAnnualMinCapacityInvestment |  | EMPTY | 0
188 | MINPETBTN | Petroleum (Mining tradable commodity) Bhutan | 8 | AvailabilityFactor |  | EMPTY | 0
188 | MINPETBTN | Petroleum (Mining tradable commodity) Bhutan | 9 | ReserveMarginTagFuel |  | EMPTY | 0
188 | MINPETBTN | Petroleum (Mining tradable commodity) Bhutan | 10 | ReserveMarginTagTechnology |  | EMPTY | 0
188 | MINPETBTN | Petroleum (Mining tradable commodity) Bhutan | 11 | TotalAnnualMaxCapacityInvestment |  | EMPTY | 0
206 | MINGASBTN | Natural Gas (Mining tradable commodity) Bhutan | 1 | CapitalCost |  | EMPTY | 0
206 | MINGASBTN | Natural Gas (Mining tradable commodity) Bhutan | 2 | FixedCost |  | EMPTY | 0
206 | MINGASBTN | Natural Gas (Mining tradable commodity) Bhutan | 3 | ResidualCapacity |  | EMPTY | 0
206 | MINGASBTN | Natural Gas (Mining tradable commodity) Bhutan | 4 | TotalAnnualMaxCapacity |  | EMPTY | 0
206 | MINGASBTN | Natural Gas (Mining tradable commodity) Bhutan | 5 | TotalTechnologyAnnualActivityUpperLimit |  | User defined | 0 | 0 | 0 | 0 | 0 | 0 | 0 | 0 | 0 | 0 | 0 | 0 | 0 | 0 | 0 | 0 | 0 | 0 | 0 | 0 | 0 | 0 | 0 | 0 | 0 | 0 | 0 | 0 | 0
206 | MINGASBTN | Natural Gas (Mining tradable commodity) Bhutan | 6 | TotalTechnologyAnnualActivityLowerLimit |  | EMPTY | 0
206 | MINGASBTN | Natural Gas (Mining tradable commodity) Bhutan | 7 | TotalAnnualMinCapacityInvestment |  | EMPTY | 0
206 | MINGASBTN | Natural Gas (Mining tradable commodity) Bhutan | 8 | AvailabilityFactor |  | EMPTY | 0
206 | MINGASBTN | Natural Gas (Mining tradable commodity) Bhutan | 9 | ReserveMarginTagFuel |  | EMPTY | 0
206 | MINGASBTN | Natural Gas (Mining tradable commodity) Bhutan | 10 | ReserveMarginTagTechnology |  | EMPTY | 0
206 | MINGASBTN | Natural Gas (Mining tradable commodity) Bhutan | 11 | TotalAnnualMaxCapacityInvestment |  | EMPTY | 0

## Secondary Techs
Tech.ID | Tech | Tech.Name | Parameter.ID | Parameter | Unit | Projection.Mode | Projection.Parameter | 2023 | 2024 | 2025 | 2026 | 2027 | 2028 | 2029 | 2030 | 2031 | 2032 | 2033 | 2034 | 2035 | 2036 | 2037 | 2038 | 2039 | 2040 | 2041 | 2042 | 2043 | 2044 | 2045 | 2046 | 2047 | 2048 | 2049 | 2050
1 | PWRLDSBTNXX | Long duration storage (Power generator) Bhutan, region XX | 1 | CapitalCost |  | User defined | 0 | 1897 | 1897 | 1897 | 1897 | 1897 | 1897 | 1897 | 1897 | 1897 | 1897 | 1897 | 1897 | 1897 | 1897 | 1897 | 1897 | 1897 | 1897 | 1897 | 1897 | 1897 | 1897 | 1897 | 1897 | 1897 | 1897 | 1897 | 1897
1 | PWRLDSBTNXX | Long duration storage (Power generator) Bhutan, region XX | 2 | FixedCost |  | User defined | 0 | 2.02 | 2.02 | 2.02 | 2.02 | 2.02 | 2.02 | 2.02 | 2.02 | 2.02 | 2.02 | 2.02 | 2.02 | 2.02 | 2.02 | 2.02 | 2.02 | 2.02 | 2.02 | 2.02 | 2.02 | 2.02 | 2.02 | 2.02 | 2.02 | 2.02 | 2.02 | 2.02 | 2.02
1 | PWRLDSBTNXX | Long duration storage (Power generator) Bhutan, region XX | 3 | ResidualCapacity |  | EMPTY | 0
1 | PWRLDSBTNXX | Long duration storage (Power generator) Bhutan, region XX | 4 | TotalAnnualMaxCapacity |  | EMPTY | 0
1 | PWRLDSBTNXX | Long duration storage (Power generator) Bhutan, region XX | 5 | TotalTechnologyAnnualActivityUpperLimit |  | EMPTY | 0
1 | PWRLDSBTNXX | Long duration storage (Power generator) Bhutan, region XX | 6 | TotalTechnologyAnnualActivityLowerLimit |  | EMPTY | 0
1 | PWRLDSBTNXX | Long duration storage (Power generator) Bhutan, region XX | 7 | TotalAnnualMinCapacityInvestment |  | EMPTY | 0
1 | PWRLDSBTNXX | Long duration storage (Power generator) Bhutan, region XX | 8 | AvailabilityFactor |  | EMPTY | 0
1 | PWRLDSBTNXX | Long duration storage (Power generator) Bhutan, region XX | 9 | ReserveMarginTagFuel |  | EMPTY | 0
1 | PWRLDSBTNXX | Long duration storage (Power generator) Bhutan, region XX | 10 | ReserveMarginTagTechnology |  | User defined | 0 | 0.7 | 0.7 | 0.7 | 0.7 | 0.7 | 0.7 | 0.7 | 0.7 | 0.7 | 0.7 | 0.7 | 0.7 | 0.7 | 0.7 | 0.7 | 0.7 | 0.7 | 0.7 | 0.7 | 0.7 | 0.7 | 0.7 | 0.7 | 0.7 | 0.7 | 0.7 | 0.7 | 0.7
1 | PWRLDSBTNXX | Long duration storage (Power generator) Bhutan, region XX | 11 | TotalAnnualMaxCapacityInvestment |  | EMPTY | 0
2 | PWRWONINDWE | Onshore Wind (Power generator) India, region WE | 1 | CapitalCost |  | User defined | 0 | 880 | 880 | 880 | 880 | 880 | 880 | 880 | 880 | 875 | 870 | 865 | 860 | 855 | 850 | 845 | 840 | 835 | 830 | 830 | 830 | 830 | 830 | 830 | 830 | 830 | 830 | 830 | 830
2 | PWRWONINDWE | Onshore Wind (Power generator) India, region WE | 2 | FixedCost |  | User defined | 0 | 22 | 22 | 22 | 22 | 22 | 22 | 22 | 22 | 22 | 22 | 22 | 22 | 22 | 22 | 22 | 22 | 22 | 22 | 22 | 22 | 22 | 22 | 22 | 22 | 22 | 22 | 22 | 22
2 | PWRWONINDWE | Onshore Wind (Power generator) India, region WE | 3 | ResidualCapacity |  | User defined | 0 | 15.2466 | 15.2466 | 15.2466 | 15.2466 | 15.2466 | 15.2466 | 15.2466 | 15.2466 | 15.2316 | 15.1726 | 15.1726 | 15.1726 | 15.1726 | 15.0826 | 15.0826 | 15.0056 | 14.8946 | 14.7126 | 14.6576 | 14.3806 | 13.7446 | 8.429 | 8.002 | 5.45 | 4.607 | 3.747 | 3.135 | 1.972
2 | PWRWONINDWE | Onshore Wind (Power generator) India, region WE | 4 | TotalAnnualMaxCapacity |  | User defined | 0 | 2036.9868 | 2036.9868 | 2036.9868 | 2036.9868 | 2036.9868 | 2036.9868 | 2036.9868 | 2036.9868 | 2036.9868 | 2036.9868 | 2036.9868 | 2036.9868 | 2036.9868 | 2036.9868 | 2036.9868 | 2036.9868 | 2036.9868 | 2036.9868 | 2036.9868 | 2036.9868 | 2036.9868 | 2036.9868 | 2036.9868 | 2036.9868 | 2036.9868 | 2036.9868 | 2036.9868 | 2036.9868
2 | PWRWONINDWE | Onshore Wind (Power generator) India, region WE | 5 | TotalTechnologyAnnualActivityUpperLimit |  | EMPTY | 0
2 | PWRWONINDWE | Onshore Wind (Power generator) India, region WE | 6 | TotalTechnologyAnnualActivityLowerLimit |  | EMPTY | 0
2 | PWRWONINDWE | Onshore Wind (Power generator) India, region WE | 7 | TotalAnnualMinCapacityInvestment |  | EMPTY | 0
2 | PWRWONINDWE | Onshore Wind (Power generator) India, region WE | 8 | AvailabilityFactor |  | User defined | 0 | 0.9 | 0.9 | 0.9 | 0.9 | 0.9 | 0.9 | 0.9 | 0.9 | 0.9 | 0.9 | 0.9 | 0.9 | 0.9 | 0.9 | 0.9 | 0.9 | 0.9 | 0.9 | 0.9 | 0.9 | 0.9 | 0.9 | 0.9 | 0.9 | 0.9 | 0.9 | 0.9 | 0.9
2 | PWRWONINDWE | Onshore Wind (Power generator) India, region WE | 9 | ReserveMarginTagFuel |  | EMPTY | 0
2 | PWRWONINDWE | Onshore Wind (Power generator) India, region WE | 10 | ReserveMarginTagTechnology |  | User defined | 0 | 0.1 | 0.1 | 0.1 | 0.1 | 0.1 | 0.1 | 0.1 | 0.1 | 0.1 | 0.1 | 0.1 | 0.1 | 0.1 | 0.1 | 0.1 | 0.1 | 0.1 | 0.1 | 0.1 | 0.1 | 0.1 | 0.1 | 0.1 | 0.1 | 0.1 | 0.1 | 0.1 | 0.1
2 | PWRWONINDWE | Onshore Wind (Power generator) India, region WE | 11 | TotalAnnualMaxCapacityInvestment |  | EMPTY | 0 | 0 | 203.699 | 203.699 | 203.699 | 203.699 | 203.699 | 203.699 | 203.699 | 203.699 | 203.699 | 203.699 | 203.699 | 203.699 | 203.699 | 203.699 | 203.699 | 203.699 | 203.699 | 203.699 | 203.699 | 203.699 | 203.699 | 203.699 | 203.699 | 203.699 | 203.699 | 203.699 | 203.699
3 | PWROTHBGDXX | Other (Power generator) Bangladesh, region XX | 1 | CapitalCost |  | User defined | 0 | 1240 | 1240 | 1240 | 1240 | 1240 | 1240 | 1240 | 1240 | 1240 | 1240 | 1240 | 1240 | 1240 | 1240 | 1240 | 1240 | 1240 | 1240 | 1240 | 1240 | 1240 | 1240 | 1240 | 1240 | 1240 | 1240 | 1240 | 1240
3 | PWROTHBGDXX | Other (Power generator) Bangladesh, region XX | 2 | FixedCost |  | User defined | 0 | 21 | 21 | 21 | 21 | 21 | 21 | 21 | 21 | 21 | 21 | 21 | 21 | 21 | 21 | 21 | 21 | 21 | 21 | 21 | 21 | 21 | 21 | 21 | 21 | 21 | 21 | 21 | 21
3 | PWROTHBGDXX | Other (Power generator) Bangladesh, region XX | 3 | ResidualCapacity |  | EMPTY | 0
3 | PWROTHBGDXX | Other (Power generator) Bangladesh, region XX | 4 | TotalAnnualMaxCapacity |  | EMPTY | 0
3 | PWROTHBGDXX | Other (Power generator) Bangladesh, region XX | 5 | TotalTechnologyAnnualActivityUpperLimit |  | EMPTY | 0
3 | PWROTHBGDXX | Other (Power generator) Bangladesh, region XX | 6 | TotalTechnologyAnnualActivityLowerLimit |  | EMPTY | 0
3 | PWROTHBGDXX | Other (Power generator) Bangladesh, region XX | 7 | TotalAnnualMinCapacityInvestment |  | EMPTY | 0
3 | PWROTHBGDXX | Other (Power generator) Bangladesh, region XX | 8 | AvailabilityFactor |  | User defined | 0 | 0.8 | 0.8 | 0.8 | 0.8 | 0.8 | 0.8 | 0.8 | 0.8 | 0.8 | 0.8 | 0.8 | 0.8 | 0.8 | 0.8 | 0.8 | 0.8 | 0.8 | 0.8 | 0.8 | 0.8 | 0.8 | 0.8 | 0.8 | 0.8 | 0.8 | 0.8 | 0.8 | 0.8
3 | PWROTHBGDXX | Other (Power generator) Bangladesh, region XX | 9 | ReserveMarginTagFuel |  | EMPTY | 0
3 | PWROTHBGDXX | Other (Power generator) Bangladesh, region XX | 10 | ReserveMarginTagTechnology |  | User defined | 0 | 0.9 | 0.9 | 0.9 | 0.9 | 0.9 | 0.9 | 0.9 | 0.9 | 0.9 | 0.9 | 0.9 | 0.9 | 0.9 | 0.9 | 0.9 | 0.9 | 0.9 | 0.9 | 0.9 | 0.9 | 0.9 | 0.9 | 0.9 | 0.9 | 0.9 | 0.9 | 0.9 | 0.9
3 | PWROTHBGDXX | Other (Power generator) Bangladesh, region XX | 11 | TotalAnnualMaxCapacityInvestment |  | EMPTY | 0 | 0 | 0 | 0 | 0 | 0 | 0 | 0 | 0 | 0 | 0 | 0 | 0 | 0 | 0 | 0 | 0 | 0 | 0 | 0 | 0 | 0 | 0 | 0 | 0 | 0 | 0 | 0 | 0
4 | PWRHYDINDNO | Hydroelectric (Power generator) India, region NO | 1 | CapitalCost |  | User defined | 0 | 2100 | 2100 | 2100 | 2100 | 2100 | 2100 | 2100 | 2100 | 2105 | 2110 | 2115 | 2120 | 2125 | 2130 | 2135 | 2140 | 2145 | 2150 | 2150 | 2150 | 2150 | 2150 | 2150 | 2150 | 2150 | 2150 | 2150 | 2150
4 | PWRHYDINDNO | Hydroelectric (Power generator) India, region NO | 2 | FixedCost |  | User defined | 0 | 50 | 50 | 50 | 50 | 50 | 50 | 50 | 50 | 50 | 50 | 50 | 50 | 50 | 50 | 50 | 50 | 50 | 50 | 50 | 50 | 50 | 50 | 50 | 50 | 50 | 50 | 50 | 50
4 | PWRHYDINDNO | Hydroelectric (Power generator) India, region NO | 3 | ResidualCapacity |  | User defined | 0 | 23.758 | 23.758 | 25.622 | 25.832 | 25.832 | 25.832 | 25.832 | 25.832 | 25.832 | 25.832 | 25.722 | 25.722 | 25.722 | 25.722 | 25.722 | 25.722 | 25.722 | 25.722 | 25.722 | 25.722 | 25.722 | 25.722 | 25.722 | 25.722 | 25.722 | 25.722 | 25.722 | 25.722
4 | PWRHYDINDNO | Hydroelectric (Power generator) India, region NO | 4 | TotalAnnualMaxCapacity |  | User defined | 0 | 183.8822 | 183.8822 | 183.8822 | 183.8822 | 183.8822 | 183.8822 | 183.8822 | 183.8822 | 183.8822 | 183.8822 | 183.8822 | 183.8822 | 183.8822 | 183.8822 | 183.8822 | 183.8822 | 183.8822 | 183.8822 | 183.8822 | 183.8822 | 183.8822 | 183.8822 | 183.8822 | 183.8822 | 183.8822 | 183.8822 | 183.8822 | 183.8822
4 | PWRHYDINDNO | Hydroelectric (Power generator) India, region NO | 5 | TotalTechnologyAnnualActivityUpperLimit |  | EMPTY | 0
4 | PWRHYDINDNO | Hydroelectric (Power generator) India, region NO | 6 | TotalTechnologyAnnualActivityLowerLimit |  | EMPTY | 0
4 | PWRHYDINDNO | Hydroelectric (Power generator) India, region NO | 7 | TotalAnnualMinCapacityInvestment |  | EMPTY | 0
4 | PWRHYDINDNO | Hydroelectric (Power generator) India, region NO | 8 | AvailabilityFactor |  | User defined | 0 | 0.9 | 0.9 | 0.9 | 0.9 | 0.9 | 0.9 | 0.9 | 0.9 | 0.9 | 0.9 | 0.9 | 0.9 | 0.9 | 0.9 | 0.9 | 0.9 | 0.9 | 0.9 | 0.9 | 0.9 | 0.9 | 0.9 | 0.9 | 0.9 | 0.9 | 0.9 | 0.9 | 0.9
4 | PWRHYDINDNO | Hydroelectric (Power generator) India, region NO | 9 | ReserveMarginTagFuel |  | EMPTY | 0
4 | PWRHYDINDNO | Hydroelectric (Power generator) India, region NO | 10 | ReserveMarginTagTechnology |  | User defined | 0 | 0.3 | 0.3 | 0.3 | 0.3 | 0.3 | 0.3 | 0.3 | 0.3 | 0.3 | 0.3 | 0.3 | 0.3 | 0.3 | 0.3 | 0.3 | 0.3 | 0.3 | 0.3 | 0.3 | 0.3 | 0.3 | 0.3 | 0.3 | 0.3 | 0.3 | 0.3 | 0.3 | 0.3
4 | PWRHYDINDNO | Hydroelectric (Power generator) India, region NO | 11 | TotalAnnualMaxCapacityInvestment |  | EMPTY | 0 | 2023: 0; 2024: 36.776; 2025: 36.776; 2026: 36.776; 2027: 36.776; 2028: 36.776; 2029: 36.776; 2030: 36.776
6 | PWRCCSINDEA | Carbon Capture Storage with Coal (Power generator) India, region EA | 1 | CapitalCost |  | User defined | 0 | 4343 | 4343 | 4343 | 4343 | 4343 | 4343 | 4343 | 4343 | 4294.3 | 4245.6 | 4196.9 | 4148.2 | 4099.5 | 4050.8 | 4002.1 | 3953.4 | 3904.7 | 3856 | 3856 | 3856 | 3856 | 3856 | 3856 | 3856 | 3856 | 3856 | 3856 | 3856
6 | PWRCCSINDEA | Carbon Capture Storage with Coal (Power generator) India, region EA | 2 | FixedCost |  | User defined | 0 | 162.5 | 162.5 | 162.5 | 162.5 | 162.5 | 162.5 | 162.5 | 162.5 | 160.5 | 158.5 | 156.5 | 154.5 | 152.5 | 150.5 | 148.5 | 146.5 | 144.5 | 142.5 | 142.5 | 142.5 | 142.5 | 142.5 | 142.5 | 142.5 | 142.5 | 142.5 | 142.5 | 142.5
6 | PWRCCSINDEA | Carbon Capture Storage with Coal (Power generator) India, region EA | 3 | ResidualCapacity |  | EMPTY | 0
6 | PWRCCSINDEA | Carbon Capture Storage with Coal (Power generator) India, region EA | 4 | TotalAnnualMaxCapacity |  | EMPTY | 0
6 | PWRCCSINDEA | Carbon Capture Storage with Coal (Power generator) India, region EA | 5 | TotalTechnologyAnnualActivityUpperLimit |  | EMPTY | 0
6 | PWRCCSINDEA | Carbon Capture Storage with Coal (Power generator) India, region EA | 6 | TotalTechnologyAnnualActivityLowerLimit |  | EMPTY | 0
6 | PWRCCSINDEA | Carbon Capture Storage with Coal (Power generator) India, region EA | 7 | TotalAnnualMinCapacityInvestment |  | EMPTY | 0
6 | PWRCCSINDEA | Carbon Capture Storage with Coal (Power generator) India, region EA | 8 | AvailabilityFactor |  | User defined | 0 | 0.9 | 0.9 | 0.9 | 0.9 | 0.9 | 0.9 | 0.9 | 0.9 | 0.9 | 0.9 | 0.9 | 0.9 | 0.9 | 0.9 | 0.9 | 0.9 | 0.9 | 0.9 | 0.9 | 0.9 | 0.9 | 0.9 | 0.9 | 0.9 | 0.9 | 0.9 | 0.9 | 0.9
6 | PWRCCSINDEA | Carbon Capture Storage with Coal (Power generator) India, region EA | 9 | ReserveMarginTagFuel |  | EMPTY | 0
6 | PWRCCSINDEA | Carbon Capture Storage with Coal (Power generator) India, region EA | 10 | ReserveMarginTagTechnology |  | EMPTY | 0
6 | PWRCCSINDEA | Carbon Capture Storage with Coal (Power generator) India, region EA | 11 | TotalAnnualMaxCapacityInvestment |  | EMPTY | 0 | 0 | 0 | 0 | 0 | 0 | 0 | 0 | 0 | 0 | 0 | 0 | 0 | 0 | 0 | 0 | 0 | 0
9 | PWROTHBTNXX | Other (Power generator) Bhutan, region XX | 1 | CapitalCost |  | User defined | 0 | 1240 | 1240 | 1240 | 1240 | 1240 | 1240 | 1240 | 1240 | 1240 | 1240 | 1240 | 1240 | 1240 | 1240 | 1240 | 1240 | 1240 | 1240 | 1240 | 1240 | 1240 | 1240 | 1240 | 1240 | 1240 | 1240 | 1240 | 1240
9 | PWROTHBTNXX | Other (Power generator) Bhutan, region XX | 2 | FixedCost |  | User defined | 0 | 21 | 21 | 21 | 21 | 21 | 21 | 21 | 21 | 21 | 21 | 21 | 21 | 21 | 21 | 21 | 21 | 21 | 21 | 21 | 21 | 21 | 21 | 21 | 21 | 21 | 21 | 21 | 21
9 | PWROTHBTNXX | Other (Power generator) Bhutan, region XX | 3 | ResidualCapacity |  | EMPTY | 0
9 | PWROTHBTNXX | Other (Power generator) Bhutan, region XX | 4 | TotalAnnualMaxCapacity |  | EMPTY | 0
9 | PWROTHBTNXX | Other (Power generator) Bhutan, region XX | 5 | TotalTechnologyAnnualActivityUpperLimit |  | EMPTY | 0
9 | PWROTHBTNXX | Other (Power generator) Bhutan, region XX | 6 | TotalTechnologyAnnualActivityLowerLimit |  | EMPTY | 0
9 | PWROTHBTNXX | Other (Power generator) Bhutan, region XX | 7 | TotalAnnualMinCapacityInvestment |  | EMPTY | 0
9 | PWROTHBTNXX | Other (Power generator) Bhutan, region XX | 8 | AvailabilityFactor |  | User defined | 0 | 0.8 | 0.8 | 0.8 | 0.8 | 0.8 | 0.8 | 0.8 | 0.8 | 0.8 | 0.8 | 0.8 | 0.8 | 0.8 | 0.8 | 0.8 | 0.8 | 0.8 | 0.8 | 0.8 | 0.8 | 0.8 | 0.8 | 0.8 | 0.8 | 0.8 | 0.8 | 0.8 | 0.8
9 | PWROTHBTNXX | Other (Power generator) Bhutan, region XX | 9 | ReserveMarginTagFuel |  | EMPTY | 0
9 | PWROTHBTNXX | Other (Power generator) Bhutan, region XX | 10 | ReserveMarginTagTechnology |  | User defined | 0 | 0.9 | 0.9 | 0.9 | 0.9 | 0.9 | 0.9 | 0.9 | 0.9 | 0.9 | 0.9 | 0.9 | 0.9 | 0.9 | 0.9 | 0.9 | 0.9 | 0.9 | 0.9 | 0.9 | 0.9 | 0.9 | 0.9 | 0.9 | 0.9 | 0.9 | 0.9 | 0.9 | 0.9
9 | PWROTHBTNXX | Other (Power generator) Bhutan, region XX | 11 | TotalAnnualMaxCapacityInvestment |  | EMPTY | 0 | 0 | 0 | 0 | 0 | 0 | 0 | 0 | 0 | 0 | 0 | 0 | 0 | 0 | 0 | 0 | 0 | 0 | 0 | 0 | 0 | 0 | 0 | 0 | 0 | 0 | 0 | 0 | 0
10 | TRNBTNXXINDEA | Transmission interconnection from Bhutan, region XX to India, region EA | 1 | CapitalCost |  | User defined | 0 | 432.455 | 432.455 | 432.455 | 432.455 | 432.455 | 432.455 | 432.455 | 432.455 | 432.455 | 432.455 | 432.455 | 432.455 | 432.455 | 432.455 | 432.455 | 432.455 | 432.455 | 432.455 | 432.455 | 432.455 | 432.455 | 432.455 | 432.455 | 432.455 | 432.455 | 432.455 | 432.455 | 432.455
10 | TRNBTNXXINDEA | Transmission interconnection from Bhutan, region XX to India, region EA | 2 | FixedCost |  | User defined | 0 | 1.5136 | 1.5136 | 1.5136 | 1.5136 | 1.5136 | 1.5136 | 1.5136 | 1.5136 | 1.5136 | 1.5136 | 1.5136 | 1.5136 | 1.5136 | 1.5136 | 1.5136 | 1.5136 | 1.5136 | 1.5136 | 1.5136 | 1.5136 | 1.5136 | 1.5136 | 1.5136 | 1.5136 | 1.5136 | 1.5136 | 1.5136 | 1.5136
10 | TRNBTNXXINDEA | Transmission interconnection from Bhutan, region XX to India, region EA | 3 | ResidualCapacity |  | User defined | 0 | 0.99 | 0.99 | 2.1 | 2.1 | 2.1 | 2.1 | 2.1 | 2.1 | 2.1 | 2.1 | 2.1 | 2.1 | 2.1 | 2.1 | 2.1 | 2.1 | 2.1 | 2.1 | 2.1 | 2.1 | 2.1 | 2.1 | 2.1 | 2.1 | 2.1 | 2.1 | 2.1 | 2.1
10 | TRNBTNXXINDEA | Transmission interconnection from Bhutan, region XX to India, region EA | 4 | TotalAnnualMaxCapacity |  | EMPTY | 0
10 | TRNBTNXXINDEA | Transmission interconnection from Bhutan, region XX to India, region EA | 5 | TotalTechnologyAnnualActivityUpperLimit |  | EMPTY | 0
10 | TRNBTNXXINDEA | Transmission interconnection from Bhutan, region XX to India, region EA | 6 | TotalTechnologyAnnualActivityLowerLimit |  | EMPTY | 0
10 | TRNBTNXXINDEA | Transmission interconnection from Bhutan, region XX to India, region EA | 7 | TotalAnnualMinCapacityInvestment |  | EMPTY | 0
10 | TRNBTNXXINDEA | Transmission interconnection from Bhutan, region XX to India, region EA | 8 | AvailabilityFactor |  | EMPTY | 0
10 | TRNBTNXXINDEA | Transmission interconnection from Bhutan, region XX to India, region EA | 9 | ReserveMarginTagFuel |  | EMPTY | 0
10 | TRNBTNXXINDEA | Transmission interconnection from Bhutan, region XX to India, region EA | 10 | ReserveMarginTagTechnology |  | EMPTY | 0
10 | TRNBTNXXINDEA | Transmission interconnection from Bhutan, region XX to India, region EA | 11 | TotalAnnualMaxCapacityInvestment |  | User defined | 0 | 0 | 0 | 0 | 0 | 0 | 0 | 0 | 0.5 | 0.5 | 0.5 | 0.5 | 0.5 | 0.5 | 0.5 | 0.5 | 0.5 | 0.5 | 0.5 | 0.5 | 0.5 | 0.5 | 0.5 | 0.5 | 0.5 | 0.5 | 0.5 | 0.5 | 0.5
11 | PWRBIOINDNO | Biomass (Power generator) India, region NO | 1 | CapitalCost |  | User defined | 0 | 2100 | 2100 | 2100 | 2100 | 2100 | 2100 | 2100 | 2100 | 2100 | 2100 | 2100 | 2100 | 2100 | 2100 | 2100 | 2100 | 2100 | 2100 | 2100 | 2100 | 2100 | 2100 | 2100 | 2100 | 2100 | 2100 | 2100 | 2100
11 | PWRBIOINDNO | Biomass (Power generator) India, region NO | 2 | FixedCost |  | User defined | 0 | 75 | 75 | 75 | 75 | 75 | 75 | 75 | 75 | 75 | 75 | 75 | 75 | 75 | 75 | 75 | 75 | 75 | 75 | 75 | 75 | 75 | 75 | 75 | 75 | 75 | 75 | 75 | 75
11 | PWRBIOINDNO | Biomass (Power generator) India, region NO | 3 | ResidualCapacity |  | User defined | 0 | 0.213 | 0.213 | 0.213 | 0.213 | 0.213 | 0.213 | 0.213 | 0.213 | 0.213 | 0.213 | 0.213 | 0.213 | 0.213 | 0.213 | 0.213 | 0.213 | 0.148 | 0.108 | 0.108 | 0.108 | 0.108 | 0.108 | 0.108 | 0.108 | 0.108 | 0.108 | 0.108 | 0.108
11 | PWRBIOINDNO | Biomass (Power generator) India, region NO | 4 | TotalAnnualMaxCapacity |  | EMPTY | 0
11 | PWRBIOINDNO | Biomass (Power generator) India, region NO | 5 | TotalTechnologyAnnualActivityUpperLimit |  | EMPTY | 0
11 | PWRBIOINDNO | Biomass (Power generator) India, region NO | 6 | TotalTechnologyAnnualActivityLowerLimit |  | EMPTY | 0
11 | PWRBIOINDNO | Biomass (Power generator) India, region NO | 7 | TotalAnnualMinCapacityInvestment |  | EMPTY | 0
11 | PWRBIOINDNO | Biomass (Power generator) India, region NO | 8 | AvailabilityFactor |  | User defined | 0 | 0.5 | 0.5 | 0.5 | 0.5 | 0.5 | 0.5 | 0.5 | 0.5 | 0.5 | 0.5 | 0.5 | 0.5 | 0.5 | 0.5 | 0.5 | 0.5 | 0.5 | 0.5 | 0.5 | 0.5 | 0.5 | 0.5 | 0.5 | 0.5 | 0.5 | 0.5 | 0.5 | 0.5
11 | PWRBIOINDNO | Biomass (Power generator) India, region NO | 9 | ReserveMarginTagFuel |  | EMPTY | 0
11 | PWRBIOINDNO | Biomass (Power generator) India, region NO | 10 | ReserveMarginTagTechnology |  | User defined | 0 | 0.9 | 0.9 | 0.9 | 0.9 | 0.9 | 0.9 | 0.9 | 0.9 | 0.9 | 0.9 | 0.9 | 0.9 | 0.9 | 0.9 | 0.9 | 0.9 | 0.9 | 0.9 | 0.9 | 0.9 | 0.9 | 0.9 | 0.9 | 0.9 | 0.9 | 0.9 | 0.9 | 0.9
11 | PWRBIOINDNO | Biomass (Power generator) India, region NO | 11 | TotalAnnualMaxCapacityInvestment |  | EMPTY | 0 | 0 | 0 | 0 | 0 | 0 | 0 | 0 | 0 | 0 | 0 | 0 | 0 | 0 | 0 | 0 | 0 | 0 | 0 | 0 | 0 | 0 | 0 | 0 | 0 | 0 | 0 | 0 | 0
12 | ELCINDNO01 | Electricity, India, region NO, power plant output | 1 | CapitalCost |  | EMPTY | 0
12 | ELCINDNO01 | Electricity, India, region NO, power plant output | 2 | FixedCost |  | EMPTY | 0
12 | ELCINDNO01 | Electricity, India, region NO, power plant output | 3 | ResidualCapacity |  | EMPTY | 0
12 | ELCINDNO01 | Electricity, India, region NO, power plant output | 4 | TotalAnnualMaxCapacity |  | EMPTY | 0
12 | ELCINDNO01 | Electricity, India, region NO, power plant output | 5 | TotalTechnologyAnnualActivityUpperLimit |  | EMPTY | 0
12 | ELCINDNO01 | Electricity, India, region NO, power plant output | 6 | TotalTechnologyAnnualActivityLowerLimit |  | EMPTY | 0
12 | ELCINDNO01 | Electricity, India, region NO, power plant output | 7 | TotalAnnualMinCapacityInvestment |  | EMPTY | 0
12 | ELCINDNO01 | Electricity, India, region NO, power plant output | 8 | AvailabilityFactor |  | EMPTY | 0
12 | ELCINDNO01 | Electricity, India, region NO, power plant output | 9 | ReserveMarginTagFuel |  | User defined | 0 | bar: 2023 to 2050
12 | ELCINDNO01 | Electricity, India, region NO, power plant output | 10 | ReserveMarginTagTechnology |  | EMPTY | 0
12 | ELCINDNO01 | Electricity, India, region NO, power plant output | 11 | TotalAnnualMaxCapacityInvestment |  | EMPTY | 0
13 | PWRHYDBTNXX | Hydroelectric (Power generator) Bhutan, region XX | 1 | CapitalCost |  | User defined | 0 | 2087.5 | 2087.5 | 2087.5 | 2087.5 | 2087.5 | 2087.5 | 2087.5 | 2087.5 | 2090 | 2092.5 | 2095 | 2097.5 | 2100 | 2102.5 | 2105 | 2107.5 | 2110 | 2112.5 | 2112.5 | 2112.5 | 2112.5 | 2112.5 | 2112.5 | 2112.5 | 2112.5 | 2112.5 | 2112.5 | 2112.5
13 | PWRHYDBTNXX | Hydroelectric (Power generator) Bhutan, region XX | 2 | FixedCost |  | User defined | 0 | 50 | 50 | 50 | 50 | 50 | 50 | 50 | 50 | 50 | 50 | 50 | 50 | 50 | 50 | 50 | 50 | 50 | 50 | 50 | 50 | 50 | 50 | 50 | 50 | 50 | 50 | 50 | 50
13 | PWRHYDBTNXX | Hydroelectric (Power generator) Bhutan, region XX | 3 | ResidualCapacity |  | User defined | 0 | 3.34 | 3.34 | 4.54 | 4.54 | 4.54 | 4.54 | 4.54 | 4.54 | 4.54 | 4.54 | 4.54 | 4.54 | 4.54 | 4.54 | 4.54 | 4.54 | 4.54 | 4.54 | 4.54 | 4.54 | 4.54 | 4.54 | 4.54 | 4.54 | 4.54 | 4.54 | 4.54 | 4.54
13 | PWRHYDBTNXX | Hydroelectric (Power generator) Bhutan, region XX | 4 | TotalAnnualMaxCapacity |  | User defined | 0 | 30.4902 | 30.4902 | 30.4902 | 30.4902 | 30.4902 | 30.4902 | 30.4902 | 30.4902 | 30.4902 | 30.4902 | 30.4902 | 30.4902 | 30.4902 | 30.4902 | 30.4902 | 30.4902 | 30.4902 | 30.4902 | 30.4902 | 30.4902 | 30.4902 | 30.4902 | 30.4902 | 30.4902 | 30.4902 | 30.4902 | 30.4902 | 30.4902
13 | PWRHYDBTNXX | Hydroelectric (Power generator) Bhutan, region XX | 5 | TotalTechnologyAnnualActivityUpperLimit |  | EMPTY | 0
13 | PWRHYDBTNXX | Hydroelectric (Power generator) Bhutan, region XX | 6 | TotalTechnologyAnnualActivityLowerLimit |  | EMPTY | 0
13 | PWRHYDBTNXX | Hydroelectric (Power generator) Bhutan, region XX | 7 | TotalAnnualMinCapacityInvestment |  | EMPTY | 0
13 | PWRHYDBTNXX | Hydroelectric (Power generator) Bhutan, region XX | 8 | AvailabilityFactor |  | User defined | 0 | 0.9 | 0.9 | 0.9 | 0.9 | 0.9 | 0.9 | 0.9 | 0.9 | 0.9 | 0.9 | 0.9 | 0.9 | 0.9 | 0.9 | 0.9 | 0.9 | 0.9 | 0.9 | 0.9 | 0.9 | 0.9 | 0.9 | 0.9 | 0.9 | 0.9 | 0.9 | 0.9 | 0.9
13 | PWRHYDBTNXX | Hydroelectric (Power generator) Bhutan, region XX | 9 | ReserveMarginTagFuel |  | EMPTY | 0
13 | PWRHYDBTNXX | Hydroelectric (Power generator) Bhutan, region XX | 10 | ReserveMarginTagTechnology |  | User defined | 0 | 0.3 | 0.3 | 0.3 | 0.3 | 0.3 | 0.3 | 0.3 | 0.3 | 0.3 | 0.3 | 0.3 | 0.3 | 0.3 | 0.3 | 0.3 | 0.3 | 0.3 | 0.3 | 0.3 | 0.3 | 0.3 | 0.3 | 0.3 | 0.3 | 0.3 | 0.3 | 0.3 | 0.3
13 | PWRHYDBTNXX | Hydroelectric (Power generator) Bhutan, region XX | 11 | TotalAnnualMaxCapacityInvestment |  | EMPTY | 0 | 2023: 0; 2024: 6.098; 2025: 6.098; 2026: 6.098; 2027: 6.098; 2028: 6.098; 2029: 6.098; 2030: 6.098
14 | PWRBCKINDSO | Backstop (Power generator) India, region SO | 1 | CapitalCost |  | User defined | 0 | 999999 | 999999 | 999999 | 999999 | 999999 | 999999 | 999999 | 999999 | 999999 | 999999 | 999999 | 999999 | 999999 | 999999 | 999999 | 999999 | 999999 | 999999 | 999999 | 999999 | 999999 | 999999 | 999999 | 999999 | 999999 | 999999 | 999999 | 999999
14 | PWRBCKINDSO | Backstop (Power generator) India, region SO | 2 | FixedCost |  | User defined | 0 | 999999 | 999999 | 999999 | 999999 | 999999 | 999999 | 999999 | 999999 | 999999 | 999999 | 999999 | 999999 | 999999 | 999999 | 999999 | 999999 | 999999 | 999999 | 999999 | 999999 | 999999 | 999999 | 999999 | 999999 | 999999 | 999999 | 999999 | 999999
14 | PWRBCKINDSO | Backstop (Power generator) India, region SO | 3 | ResidualCapacity |  | EMPTY | 0
14 | PWRBCKINDSO | Backstop (Power generator) India, region SO | 4 | TotalAnnualMaxCapacity |  | EMPTY | 0
14 | PWRBCKINDSO | Backstop (Power generator) India, region SO | 5 | TotalTechnologyAnnualActivityUpperLimit |  | EMPTY | 0
14 | PWRBCKINDSO | Backstop (Power generator) India, region SO | 6 | TotalTechnologyAnnualActivityLowerLimit |  | EMPTY | 0
14 | PWRBCKINDSO | Backstop (Power generator) India, region SO | 7 | TotalAnnualMinCapacityInvestment |  | EMPTY | 0
14 | PWRBCKINDSO | Backstop (Power generator) India, region SO | 8 | AvailabilityFactor |  | EMPTY | 0
14 | PWRBCKINDSO | Backstop (Power generator) India, region SO | 9 | ReserveMarginTagFuel |  | EMPTY | 0
14 | PWRBCKINDSO | Backstop (Power generator) India, region SO | 10 | ReserveMarginTagTechnology |  | User defined | 0 | 0 | 0 | 0 | 0 | 0 | 0 | 0 | 0 | 0 | 0 | 0 | 0 | 0 | 0 | 0 | 0 | 0 | 0 | 0 | 0 | 0 | 0 | 0 | 0 | 0 | 0 | 0 | 0
14 | PWRBCKINDSO | Backstop (Power generator) India, region SO | 11 | TotalAnnualMaxCapacityInvestment |  | EMPTY | 0
15 | PWRLDSMDVXX | Long duration storage (Power generator) Maldives, region XX | 1 | CapitalCost |  | User defined | 0 | 1897 | 1897 | 1897 | 1897 | 1897 | 1897 | 1897 | 1897 | 1897 | 1897 | 1897 | 1897 | 1897 | 1897 | 1897 | 1897 | 1897 | 1897 | 1897 | 1897 | 1897 | 1897 | 1897 | 1897 | 1897 | 1897 | 1897 | 1897
15 | PWRLDSMDVXX | Long duration storage (Power generator) Maldives, region XX | 2 | FixedCost |  | User defined | 0 | 2.02 | 2.02 | 2.02 | 2.02 | 2.02 | 2.02 | 2.02 | 2.02 | 2.02 | 2.02 | 2.02 | 2.02 | 2.02 | 2.02 | 2.02 | 2.02 | 2.02 | 2.02 | 2.02 | 2.02 | 2.02 | 2.02 | 2.02 | 2.02 | 2.02 | 2.02 | 2.02 | 2.02
15 | PWRLDSMDVXX | Long duration storage (Power generator) Maldives, region XX | 3 | ResidualCapacity |  | EMPTY | 0
15 | PWRLDSMDVXX | Long duration storage (Power generator) Maldives, region XX | 4 | TotalAnnualMaxCapacity |  | EMPTY | 0
15 | PWRLDSMDVXX | Long duration storage (Power generator) Maldives, region XX | 5 | TotalTechnologyAnnualActivityUpperLimit |  | EMPTY | 0
15 | PWRLDSMDVXX | Long duration storage (Power generator) Maldives, region XX | 6 | TotalTechnologyAnnualActivityLowerLimit |  | EMPTY | 0
15 | PWRLDSMDVXX | Long duration storage (Power generator) Maldives, region XX | 7 | TotalAnnualMinCapacityInvestment |  | EMPTY | 0
15 | PWRLDSMDVXX | Long duration storage (Power generator) Maldives, region XX | 8 | AvailabilityFactor |  | EMPTY | 0
15 | PWRLDSMDVXX | Long duration storage (Power generator) Maldives, region XX | 9 | ReserveMarginTagFuel |  | EMPTY | 0
15 | PWRLDSMDVXX | Long duration storage (Power generator) Maldives, region XX | 10 | ReserveMarginTagTechnology |  | User defined | 0 | 0.7 | 0.7 | 0.7 | 0.7 | 0.7 | 0.7 | 0.7 | 0.7 | 0.7 | 0.7 | 0.7 | 0.7 | 0.7 | 0.7 | 0.7 | 0.7 | 0.7 | 0.7 | 0.7 | 0.7 | 0.7 | 0.7 | 0.7 | 0.7 | 0.7 | 0.7 | 0.7 | 0.7
15 | PWRLDSMDVXX | Long duration storage (Power generator) Maldives, region XX | 11 | TotalAnnualMaxCapacityInvestment |  | EMPTY | 0
16 | PWROILINDSO | Oil (Power generator) India, region SO | 1 | CapitalCost |  | User defined | 0 | 1240 | 1240 | 1240 | 1240 | 1240 | 1240 | 1240 | 1240 | 1240 | 1240 | 1240 | 1240 | 1240 | 1240 | 1240 | 1240 | 1240 | 1240 | 1240 | 1240 | 1240 | 1240 | 1240 | 1240 | 1240 | 1240 | 1240 | 1240
16 | PWROILINDSO | Oil (Power generator) India, region SO | 2 | FixedCost |  | User defined | 0 | 21 | 21 | 21 | 21 | 21 | 21 | 21 | 21 | 21 | 21 | 21 | 21 | 21 | 21 | 21 | 21 | 21 | 21 | 21 | 21 | 21 | 21 | 21 | 21 | 21 | 21 | 21 | 21
16 | PWROILINDSO | Oil (Power generator) India, region SO | 3 | ResidualCapacity |  | User defined | 0 | 0.697 | 0.59 | 0.59 | 0.59 | 0.59 | 0.53 | 0.308 | 0.212 | 0.212 | 0 | 0 | 0 | 0 | 0 | 0 | 0 | 0 | 0 | 0 | 0 | 0 | 0 | 0 | 0 | 0 | 0 | 0 | 0
16 | PWROILINDSO | Oil (Power generator) India, region SO | 4 | TotalAnnualMaxCapacity |  | EMPTY | 0
16 | PWROILINDSO | Oil (Power generator) India, region SO | 5 | TotalTechnologyAnnualActivityUpperLimit |  | EMPTY | 0
16 | PWROILINDSO | Oil (Power generator) India, region SO | 6 | TotalTechnologyAnnualActivityLowerLimit |  | EMPTY | 0
16 | PWROILINDSO | Oil (Power generator) India, region SO | 7 | TotalAnnualMinCapacityInvestment |  | EMPTY | 0
16 | PWROILINDSO | Oil (Power generator) India, region SO | 8 | AvailabilityFactor |  | User defined | 0 | 0.8 | 0.8 | 0.8 | 0.8 | 0.8 | 0.8 | 0.8 | 0.8 | 0.8 | 0.8 | 0.8 | 0.8 | 0.8 | 0.8 | 0.8 | 0.8 | 0.8 | 0.8 | 0.8 | 0.8 | 0.8 | 0.8 | 0.8 | 0.8 | 0.8 | 0.8 | 0.8 | 0.8
16 | PWROILINDSO | Oil (Power generator) India, region SO | 9 | ReserveMarginTagFuel |  | EMPTY | 0
16 | PWROILINDSO | Oil (Power generator) India, region SO | 10 | ReserveMarginTagTechnology |  | User defined | 0 | 0.9 | 0.9 | 0.9 | 0.9 | 0.9 | 0.9 | 0.9 | 0.9 | 0.9 | 0.9 | 0.9 | 0.9 | 0.9 | 0.9 | 0.9 | 0.9 | 0.9 | 0.9 | 0.9 | 0.9 | 0.9 | 0.9 | 0.9 | 0.9 | 0.9 | 0.9 | 0.9 | 0.9
16 | PWROILINDSO | Oil (Power generator) India, region SO | 11 | TotalAnnualMaxCapacityInvestment |  | EMPTY | 0 | 2023: 0
17 | PWRURNINDSO | Nuclear (Power generator) India, region SO | 1 | CapitalCost |  | User defined | 0 | 3940 | 3940 | 3940 | 3940 | 3940 | 3940 | 3940 | 3940 | 3940 | 3940 | 3940 | 3940 | 3940 | 3940 | 3940 | 3940 | 3940 | 3940 | 3940 | 3940 | 3940 | 3940 | 3940 | 3940 | 3940 | 3940 | 3940 | 3940
17 | PWRURNINDSO | Nuclear (Power generator) India, region SO | 2 | FixedCost |  | User defined | 0 | 140 | 140 | 140 | 140 | 140 | 140 | 140 | 140 | 140 | 140 | 140 | 140 | 140 | 140 | 140 | 140 | 140 | 140 | 140 | 140 | 140 | 140 | 140 | 140 | 140 | 140 | 140 | 140
17 | PWRURNINDSO | Nuclear (Power generator) India, region SO | 3 | ResidualCapacity |  | User defined | 0 | 5.82 | 5.82 | 5.82 | 8.22 | 9.22 | 9.22 | 9.22 | 9.22 | 9.22 | 9.22 | 9.22 | 9.22 | 9.22 | 9.22 | 9.22 | 9.22 | 9.22 | 9.22 | 9.22 | 9.22 | 9.22 | 9.22 | 9 | 9 | 8.78 | 8.78 | 8.78 | 8.78
17 | PWRURNINDSO | Nuclear (Power generator) India, region SO | 4 | TotalAnnualMaxCapacity |  | EMPTY | 0
17 | PWRURNINDSO | Nuclear (Power generator) India, region SO | 5 | TotalTechnologyAnnualActivityUpperLimit |  | EMPTY | 0
17 | PWRURNINDSO | Nuclear (Power generator) India, region SO | 6 | TotalTechnologyAnnualActivityLowerLimit |  | EMPTY | 0
17 | PWRURNINDSO | Nuclear (Power generator) India, region SO | 7 | TotalAnnualMinCapacityInvestment |  | EMPTY | 0
17 | PWRURNINDSO | Nuclear (Power generator) India, region SO | 8 | AvailabilityFactor |  | User defined | 0 | 0.9 | 0.9 | 0.9 | 0.9 | 0.9 | 0.9 | 0.9 | 0.9 | 0.9 | 0.9 | 0.9 | 0.9 | 0.9 | 0.9 | 0.9 | 0.9 | 0.9 | 0.9 | 0.9 | 0.9 | 0.9 | 0.9 | 0.9 | 0.9 | 0.9 | 0.9 | 0.9 | 0.9
17 | PWRURNINDSO | Nuclear (Power generator) India, region SO | 9 | ReserveMarginTagFuel |  | EMPTY | 0
17 | PWRURNINDSO | Nuclear (Power generator) India, region SO | 10 | ReserveMarginTagTechnology |  | User defined | 0 | 0.9 | 0.9 | 0.9 | 0.9 | 0.9 | 0.9 | 0.9 | 0.9 | 0.9 | 0.9 | 0.9 | 0.9 | 0.9 | 0.9 | 0.9 | 0.9 | 0.9 | 0.9 | 0.9 | 0.9 | 0.9 | 0.9 | 0.9 | 0.9 | 0.9 | 0.9 | 0.9 | 0.9
17 | PWRURNINDSO | Nuclear (Power generator) India, region SO | 11 | TotalAnnualMaxCapacityInvestment |  | EMPTY | 0 | 0 | 0 | 0 | 0 | 0 | 0 | 0 | 0 | 0 | 0 | 0 | 0 | 0 | 0 | 0 | 0 | 0 | 0 | 0 | 0 | 0 | 0 | 0 | 0 | 0 | 0 | 0 | 0
18 | ELCBGDXX01 | Electricity, Bangladesh, region XX, power plant output | 1 | CapitalCost |  | EMPTY | 0
18 | ELCBGDXX01 | Electricity, Bangladesh, region XX, power plant output | 2 | FixedCost |  | EMPTY | 0
18 | ELCBGDXX01 | Electricity, Bangladesh, region XX, power plant output | 3 | ResidualCapacity |  | EMPTY | 0
18 | ELCBGDXX01 | Electricity, Bangladesh, region XX, power plant output | 4 | TotalAnnualMaxCapacity |  | EMPTY | 0
18 | ELCBGDXX01 | Electricity, Bangladesh, region XX, power plant output | 5 | TotalTechnologyAnnualActivityUpperLimit |  | EMPTY | 0
18 | ELCBGDXX01 | Electricity, Bangladesh, region XX, power plant output | 6 | TotalTechnologyAnnualActivityLowerLimit |  | EMPTY | 0
18 | ELCBGDXX01 | Electricity, Bangladesh, region XX, power plant output | 7 | TotalAnnualMinCapacityInvestment |  | EMPTY | 0
18 | ELCBGDXX01 | Electricity, Bangladesh, region XX, power plant output | 8 | AvailabilityFactor |  | EMPTY | 0
18 | ELCBGDXX01 | Electricity, Bangladesh, region XX, power plant output | 9 | ReserveMarginTagFuel |  | User defined | 0 | bar: 2023 to 2050
18 | ELCBGDXX01 | Electricity, Bangladesh, region XX, power plant output | 10 | ReserveMarginTagTechnology |  | EMPTY | 0
18 | ELCBGDXX01 | Electricity, Bangladesh, region XX, power plant output | 11 | TotalAnnualMaxCapacityInvestment |  | EMPTY | 0
19 | PWRPETMDVXX | Petroleum (Power generator) Maldives, region XX | 1 | CapitalCost |  | User defined | 0 | 1240 | 1240 | 1240 | 1240 | 1240 | 1240 | 1240 | 1240 | 1240 | 1240 | 1240 | 1240 | 1240 | 1240 | 1240 | 1240 | 1240 | 1240 | 1240 | 1240 | 1240 | 1240 | 1240 | 1240 | 1240 | 1240 | 1240 | 1240
19 | PWRPETMDVXX | Petroleum (Power generator) Maldives, region XX | 2 | FixedCost |  | User defined | 0 | 21 | 21 | 21 | 21 | 21 | 21 | 21 | 21 | 21 | 21 | 21 | 21 | 21 | 21 | 21 | 21 | 21 | 21 | 21 | 21 | 21 | 21 | 21 | 21 | 21 | 21 | 21 | 21
19 | PWRPETMDVXX | Petroleum (Power generator) Maldives, region XX | 3 | ResidualCapacity |  | EMPTY | 0
19 | PWRPETMDVXX | Petroleum (Power generator) Maldives, region XX | 4 | TotalAnnualMaxCapacity |  | EMPTY | 0
19 | PWRPETMDVXX | Petroleum (Power generator) Maldives, region XX | 5 | TotalTechnologyAnnualActivityUpperLimit |  | EMPTY | 0
19 | PWRPETMDVXX | Petroleum (Power generator) Maldives, region XX | 6 | TotalTechnologyAnnualActivityLowerLimit |  | EMPTY | 0
19 | PWRPETMDVXX | Petroleum (Power generator) Maldives, region XX | 7 | TotalAnnualMinCapacityInvestment |  | EMPTY | 0
19 | PWRPETMDVXX | Petroleum (Power generator) Maldives, region XX | 8 | AvailabilityFactor |  | User defined | 0 | 0.8 | 0.8 | 0.8 | 0.8 | 0.8 | 0.8 | 0.8 | 0.8 | 0.8 | 0.8 | 0.8 | 0.8 | 0.8 | 0.8 | 0.8 | 0.8 | 0.8 | 0.8 | 0.8 | 0.8 | 0.8 | 0.8 | 0.8 | 0.8 | 0.8 | 0.8 | 0.8 | 0.8
19 | PWRPETMDVXX | Petroleum (Power generator) Maldives, region XX | 9 | ReserveMarginTagFuel |  | EMPTY | 0
19 | PWRPETMDVXX | Petroleum (Power generator) Maldives, region XX | 10 | ReserveMarginTagTechnology |  | User defined | 0 | 0.9 | 0.9 | 0.9 | 0.9 | 0.9 | 0.9 | 0.9 | 0.9 | 0.9 | 0.9 | 0.9 | 0.9 | 0.9 | 0.9 | 0.9 | 0.9 | 0.9 | 0.9 | 0.9 | 0.9 | 0.9 | 0.9 | 0.9 | 0.9 | 0.9 | 0.9 | 0.9 | 0.9
19 | PWRPETMDVXX | Petroleum (Power generator) Maldives, region XX | 11 | TotalAnnualMaxCapacityInvestment |  | EMPTY | 0 | 0 | 0 | 0 | 0 | 0 | 0 | 0 | 0 | 0 | 0 | 0 | 0 | 0 | 0 | 0 | 0 | 0 | 0 | 0 | 0 | 0 | 0 | 0 | 0 | 0 | 0 | 0 | 0
21 | ELCINDNE01 | Electricity, India, region NE, power plant output | 1 | CapitalCost |  | EMPTY | 0
21 | ELCINDNE01 | Electricity, India, region NE, power plant output | 2 | FixedCost |  | EMPTY | 0
21 | ELCINDNE01 | Electricity, India, region NE, power plant output | 3 | ResidualCapacity |  | EMPTY | 0
21 | ELCINDNE01 | Electricity, India, region NE, power plant output | 4 | TotalAnnualMaxCapacity |  | EMPTY | 0
21 | ELCINDNE01 | Electricity, India, region NE, power plant output | 5 | TotalTechnologyAnnualActivityUpperLimit |  | EMPTY | 0
21 | ELCINDNE01 | Electricity, India, region NE, power plant output | 6 | TotalTechnologyAnnualActivityLowerLimit |  | EMPTY | 0
21 | ELCINDNE01 | Electricity, India, region NE, power plant output | 7 | TotalAnnualMinCapacityInvestment |  | EMPTY | 0
21 | ELCINDNE01 | Electricity, India, region NE, power plant output | 8 | AvailabilityFactor |  | EMPTY | 0
21 | ELCINDNE01 | Electricity, India, region NE, power plant output | 9 | ReserveMarginTagFuel |  | User defined | 0 | bar: 2023 to 2050
21 | ELCINDNE01 | Electricity, India, region NE, power plant output | 10 | ReserveMarginTagTechnology |  | EMPTY | 0
21 | ELCINDNE01 | Electricity, India, region NE, power plant output | 11 | TotalAnnualMaxCapacityInvestment |  | EMPTY | 0
22 | TRNINDSOLKAXX | Transmission interconnection from India, region SO to Sri Lanka, region XX | 1 | CapitalCost |  | User defined | 0 | 507.844 | 507.844 | 507.844 | 507.844 | 507.844 | 507.844 | 507.844 | 507.844 | 507.844 | 507.844 | 507.844 | 507.844 | 507.844 | 507.844 | 507.844 | 507.844 | 507.844 | 507.844 | 507.844 | 507.844 | 507.844 | 507.844 | 507.844 | 507.844 | 507.844 | 507.844 | 507.844 | 507.844
22 | TRNINDSOLKAXX | Transmission interconnection from India, region SO to Sri Lanka, region XX | 2 | FixedCost |  | User defined | 0 | 1.7775 | 1.7775 | 1.7775 | 1.7775 | 1.7775 | 1.7775 | 1.7775 | 1.7775 | 1.7775 | 1.7775 | 1.7775 | 1.7775 | 1.7775 | 1.7775 | 1.7775 | 1.7775 | 1.7775 | 1.7775 | 1.7775 | 1.7775 | 1.7775 | 1.7775 | 1.7775 | 1.7775 | 1.7775 | 1.7775 | 1.7775 | 1.7775
22 | TRNINDSOLKAXX | Transmission interconnection from India, region SO to Sri Lanka, region XX | 3 | ResidualCapacity |  | User defined | 0 | 0 | 0 | 0 | 0 | 0 | 0 | 0 | 0.5 | 0.5 | 0.5 | 0.5 | 0.5 | 0.5 | 0.5 | 0.5 | 0.5 | 0.5 | 0.5 | 0.5 | 0.5 | 0.5 | 0.5 | 0.5 | 0.5 | 0.5 | 0.5 | 0.5 | 0.5
22 | TRNINDSOLKAXX | Transmission interconnection from India, region SO to Sri Lanka, region XX | 4 | TotalAnnualMaxCapacity |  | EMPTY | 0
22 | TRNINDSOLKAXX | Transmission interconnection from India, region SO to Sri Lanka, region XX | 5 | TotalTechnologyAnnualActivityUpperLimit |  | EMPTY | 0
22 | TRNINDSOLKAXX | Transmission interconnection from India, region SO to Sri Lanka, region XX | 6 | TotalTechnologyAnnualActivityLowerLimit |  | EMPTY | 0
22 | TRNINDSOLKAXX | Transmission interconnection from India, region SO to Sri Lanka, region XX | 7 | TotalAnnualMinCapacityInvestment |  | EMPTY | 0
22 | TRNINDSOLKAXX | Transmission interconnection from India, region SO to Sri Lanka, region XX | 8 | AvailabilityFactor |  | EMPTY | 0
22 | TRNINDSOLKAXX | Transmission interconnection from India, region SO to Sri Lanka, region XX | 9 | ReserveMarginTagFuel |  | EMPTY | 0
22 | TRNINDSOLKAXX | Transmission interconnection from India, region SO to Sri Lanka, region XX | 10 | ReserveMarginTagTechnology |  | EMPTY | 0
22 | TRNINDSOLKAXX | Transmission interconnection from India, region SO to Sri Lanka, region XX | 11 | TotalAnnualMaxCapacityInvestment |  | EMPTY | 0
24 | PWRCOABGDXX | Coal (Power generator) Bangladesh, region XX | 1 | CapitalCost |  | User defined | 0 | 1441.67 | 1441.67 | 1441.67 | 1441.67 | 1441.67 | 1441.67 | 1441.67 | 1441.67 | 1441.67 | 1441.67 | 1441.67 | 1441.67 | 1441.67 | 1441.67 | 1441.67 | 1441.67 | 1441.67 | 1441.67 | 1441.67 | 1441.67 | 1441.67 | 1441.67 | 1441.67 | 1441.67 | 1441.67 | 1441.67 | 1441.67 | 1441.67
24 | PWRCOABGDXX | Coal (Power generator) Bangladesh, region XX | 2 | FixedCost |  | User defined | 0 | 50 | 50 | 50 | 50 | 50 | 50 | 50 | 50 | 50 | 50 | 50 | 50 | 50 | 50 | 50 | 50 | 50 | 50 | 50 | 50 | 50 | 50 | 50 | 50 | 50 | 50 | 50 | 50
24 | PWRCOABGDXX | Coal (Power generator) Bangladesh, region XX | 3 | ResidualCapacity |  | User defined | 0 | 0.25 | 0.25 | 0.25 | 0.25 | 0.25 | 0 | 0 | 0 | 0 | 0 | 0 | 0 | 0 | 0 | 0 | 0 | 0 | 0 | 0 | 0 | 0 | 0 | 0 | 0 | 0 | 0 | 0 | 0
24 | PWRCOABGDXX | Coal (Power generator) Bangladesh, region XX | 4 | TotalAnnualMaxCapacity |  | EMPTY | 0
24 | PWRCOABGDXX | Coal (Power generator) Bangladesh, region XX | 5 | TotalTechnologyAnnualActivityUpperLimit |  | EMPTY | 0
24 | PWRCOABGDXX | Coal (Power generator) Bangladesh, region XX | 6 | TotalTechnologyAnnualActivityLowerLimit |  | EMPTY | 0
24 | PWRCOABGDXX | Coal (Power generator) Bangladesh, region XX | 7 | TotalAnnualMinCapacityInvestment |  | EMPTY | 0
24 | PWRCOABGDXX | Coal (Power generator) Bangladesh, region XX | 8 | AvailabilityFactor |  | User defined | 0 | 0.9 | 0.9 | 0.9 | 0.9 | 0.9 | 0.9 | 0.9 | 0.9 | 0.9 | 0.9 | 0.9 | 0.9 | 0.9 | 0.9 | 0.9 | 0.9 | 0.9 | 0.9 | 0.9 | 0.9 | 0.9 | 0.9 | 0.9 | 0.9 | 0.9 | 0.9 | 0.9 | 0.9
24 | PWRCOABGDXX | Coal (Power generator) Bangladesh, region XX | 9 | ReserveMarginTagFuel |  | EMPTY | 0
24 | PWRCOABGDXX | Coal (Power generator) Bangladesh, region XX | 10 | ReserveMarginTagTechnology |  | User defined | 0 | 0.9 | 0.9 | 0.9 | 0.9 | 0.9 | 0.9 | 0.9 | 0.9 | 0.9 | 0.9 | 0.9 | 0.9 | 0.9 | 0.9 | 0.9 | 0.9 | 0.9 | 0.9 | 0.9 | 0.9 | 0.9 | 0.9 | 0.9 | 0.9 | 0.9 | 0.9 | 0.9 | 0.9
24 | PWRCOABGDXX | Coal (Power generator) Bangladesh, region XX | 11 | TotalAnnualMaxCapacityInvestment |  | EMPTY | 0 | 2023: 0
25 | PWRLDSINDNE | Long duration storage (Power generator) India, region NE | 1 | CapitalCost |  | User defined | 0 | 1897 | 1897 | 1897 | 1897 | 1897 | 1897 | 1897 | 1897 | 1897 | 1897 | 1897 | 1897 | 1897 | 1897 | 1897 | 1897 | 1897 | 1897 | 1897 | 1897 | 1897 | 1897 | 1897 | 1897 | 1897 | 1897 | 1897 | 1897
25 | PWRLDSINDNE | Long duration storage (Power generator) India, region NE | 2 | FixedCost |  | User defined | 0 | 2.02 | 2.02 | 2.02 | 2.02 | 2.02 | 2.02 | 2.02 | 2.02 | 2.02 | 2.02 | 2.02 | 2.02 | 2.02 | 2.02 | 2.02 | 2.02 | 2.02 | 2.02 | 2.02 | 2.02 | 2.02 | 2.02 | 2.02 | 2.02 | 2.02 | 2.02 | 2.02 | 2.02
25 | PWRLDSINDNE | Long duration storage (Power generator) India, region NE | 3 | ResidualCapacity |  | EMPTY | 0
25 | PWRLDSINDNE | Long duration storage (Power generator) India, region NE | 4 | TotalAnnualMaxCapacity |  | EMPTY | 0
25 | PWRLDSINDNE | Long duration storage (Power generator) India, region NE | 5 | TotalTechnologyAnnualActivityUpperLimit |  | EMPTY | 0
25 | PWRLDSINDNE | Long duration storage (Power generator) India, region NE | 6 | TotalTechnologyAnnualActivityLowerLimit |  | EMPTY | 0
25 | PWRLDSINDNE | Long duration storage (Power generator) India, region NE | 7 | TotalAnnualMinCapacityInvestment |  | EMPTY | 0
25 | PWRLDSINDNE | Long duration storage (Power generator) India, region NE | 8 | AvailabilityFactor |  | EMPTY | 0
25 | PWRLDSINDNE | Long duration storage (Power generator) India, region NE | 9 | ReserveMarginTagFuel |  | EMPTY | 0
25 | PWRLDSINDNE | Long duration storage (Power generator) India, region NE | 10 | ReserveMarginTagTechnology |  | User defined | 0 | 0.7 | 0.7 | 0.7 | 0.7 | 0.7 | 0.7 | 0.7 | 0.7 | 0.7 | 0.7 | 0.7 | 0.7 | 0.7 | 0.7 | 0.7 | 0.7 | 0.7 | 0.7 | 0.7 | 0.7 | 0.7 | 0.7 | 0.7 | 0.7 | 0.7 | 0.7 | 0.7 | 0.7
25 | PWRLDSINDNE | Long duration storage (Power generator) India, region NE | 11 | TotalAnnualMaxCapacityInvestment |  | EMPTY | 0
26 | PWRWOFINDNE | Offshore Wind (Power generator) India, region NE | 1 | CapitalCost |  | User defined | 0 | 1820 | 1820 | 1820 | 1820 | 1820 | 1820 | 1820 | 1820 | 1768 | 1716 | 1664 | 1612 | 1560 | 1508 | 1456 | 1404 | 1352 | 1300 | 1300 | 1300 | 1300 | 1300 | 1300 | 1300 | 1300 | 1300 | 1300 | 1300
26 | PWRWOFINDNE | Offshore Wind (Power generator) India, region NE | 2 | FixedCost |  | User defined | 0 | 50 | 50 | 50 | 50 | 50 | 50 | 50 | 50 | 49 | 48 | 47 | 46 | 45 | 44 | 43 | 42 | 41 | 40 | 40 | 40 | 40 | 40 | 40 | 40 | 40 | 40 | 40 | 40
26 | PWRWOFINDNE | Offshore Wind (Power generator) India, region NE | 3 | ResidualCapacity |  | EMPTY | 0
26 | PWRWOFINDNE | Offshore Wind (Power generator) India, region NE | 4 | TotalAnnualMaxCapacity |  | User defined | 0 | 517.0802 | 517.0802 | 517.0802 | 517.0802 | 517.0802 | 517.0802 | 517.0802 | 517.0802 | 517.0802 | 517.0802 | 517.0802 | 517.0802 | 517.0802 | 517.0802 | 517.0802 | 517.0802 | 517.0802 | 517.0802 | 517.0802 | 517.0802 | 517.0802 | 517.0802 | 517.0802 | 517.0802 | 517.0802 | 517.0802 | 517.0802 | 517.0802
26 | PWRWOFINDNE | Offshore Wind (Power generator) India, region NE | 5 | TotalTechnologyAnnualActivityUpperLimit |  | EMPTY | 0
26 | PWRWOFINDNE | Offshore Wind (Power generator) India, region NE | 6 | TotalTechnologyAnnualActivityLowerLimit |  | EMPTY | 0
26 | PWRWOFINDNE | Offshore Wind (Power generator) India, region NE | 7 | TotalAnnualMinCapacityInvestment |  | EMPTY | 0
26 | PWRWOFINDNE | Offshore Wind (Power generator) India, region NE | 8 | AvailabilityFactor |  | User defined | 0 | 0.9 | 0.9 | 0.9 | 0.9 | 0.9 | 0.9 | 0.9 | 0.9 | 0.9 | 0.9 | 0.9 | 0.9 | 0.9 | 0.9 | 0.9 | 0.9 | 0.9 | 0.9 | 0.9 | 0.9 | 0.9 | 0.9 | 0.9 | 0.9 | 0.9 | 0.9 | 0.9 | 0.9
26 | PWRWOFINDNE | Offshore Wind (Power generator) India, region NE | 9 | ReserveMarginTagFuel |  | EMPTY | 0
26 | PWRWOFINDNE | Offshore Wind (Power generator) India, region NE | 10 | ReserveMarginTagTechnology |  | User defined | 0 | 0.1 | 0.1 | 0.1 | 0.1 | 0.1 | 0.1 | 0.1 | 0.1 | 0.1 | 0.1 | 0.1 | 0.1 | 0.1 | 0.1 | 0.1 | 0.1 | 0.1 | 0.1 | 0.1 | 0.1 | 0.1 | 0.1 | 0.1 | 0.1 | 0.1 | 0.1 | 0.1 | 0.1
26 | PWRWOFINDNE | Offshore Wind (Power generator) India, region NE | 11 | TotalAnnualMaxCapacityInvestment |  | EMPTY | 0 | 0 | 103.416 | 103.416 | 103.416 | 103.416 | 103.416 | 103.416 | 103.416 | 103.416 | 103.416 | 103.416 | 103.416 | 103.416 | 103.416 | 103.416 | 103.416 | 103.416 | 103.416 | 103.416 | 103.416 | 103.416 | 103.416 | 103.416 | 103.416 | 103.416 | 103.416 | 103.416 | 103.416
28 | PWRWASINDNO | Waste (Power generator) India, region NO | 1 | CapitalCost |  | User defined | 0 | 6500 | 6500 | 6500 | 6500 | 6500 | 6500 | 6500 | 6500 | 6495 | 6490 | 6485 | 6480 | 6475 | 6470 | 6465 | 6460 | 6455 | 6450 | 6450 | 6450 | 6450 | 6450 | 6450 | 6450 | 6450 | 6450 | 6450 | 6450
28 | PWRWASINDNO | Waste (Power generator) India, region NO | 2 | FixedCost |  | User defined | 0 | 250 | 250 | 250 | 250 | 250 | 250 | 250 | 250 | 249 | 248 | 247 | 246 | 245 | 244 | 243 | 242 | 241 | 240 | 240 | 240 | 240 | 240 | 240 | 240 | 240 | 240 | 240 | 240
28 | PWRWASINDNO | Waste (Power generator) India, region NO | 3 | ResidualCapacity |  | EMPTY | 0
28 | PWRWASINDNO | Waste (Power generator) India, region NO | 4 | TotalAnnualMaxCapacity |  | EMPTY | 0
28 | PWRWASINDNO | Waste (Power generator) India, region NO | 5 | TotalTechnologyAnnualActivityUpperLimit |  | EMPTY | 0
28 | PWRWASINDNO | Waste (Power generator) India, region NO | 6 | TotalTechnologyAnnualActivityLowerLimit |  | EMPTY | 0
28 | PWRWASINDNO | Waste (Power generator) India, region NO | 7 | TotalAnnualMinCapacityInvestment |  | EMPTY | 0
28 | PWRWASINDNO | Waste (Power generator) India, region NO | 8 | AvailabilityFactor |  | EMPTY | 0
28 | PWRWASINDNO | Waste (Power generator) India, region NO | 9 | ReserveMarginTagFuel |  | EMPTY | 0
28 | PWRWASINDNO | Waste (Power generator) India, region NO | 10 | ReserveMarginTagTechnology |  | User defined | 0 | 0.9 | 0.9 | 0.9 | 0.9 | 0.9 | 0.9 | 0.9 | 0.9 | 0.9 | 0.9 | 0.9 | 0.9 | 0.9 | 0.9 | 0.9 | 0.9 | 0.9 | 0.9 | 0.9 | 0.9 | 0.9 | 0.9 | 0.9 | 0.9 | 0.9 | 0.9 | 0.9 | 0.9
28 | PWRWASINDNO | Waste (Power generator) India, region NO | 11 | TotalAnnualMaxCapacityInvestment |  | EMPTY | 0 | 0 | 0 | 0 | 0 | 0 | 0 | 0 | 0 | 0 | 0 | 0 | 0 | 0 | 0 | 0 | 0 | 0 | 0 | 0 | 0 | 0 | 0 | 0 | 0 | 0 | 0 | 0 | 0
29 | PWRSDSINDNO | Short duration storage (Power generator) India, region NO | 1 | CapitalCost |  | User defined | 0 | 969 | 969 | 969 | 969 | 969 | 969 | 969 | 969 | 969 | 969 | 969 | 969 | 969 | 969 | 969 | 969 | 969 | 969 | 969 | 969 | 969 | 969 | 969 | 969 | 969 | 969 | 969 | 969
29 | PWRSDSINDNO | Short duration storage (Power generator) India, region NO | 2 | FixedCost |  | User defined | 0 | 11.0625 | 11.0625 | 11.0625 | 11.0625 | 11.0625 | 11.0625 | 11.0625 | 11.0625 | 11.0625 | 11.0625 | 11.0625 | 11.0625 | 11.0625 | 11.0625 | 11.0625 | 11.0625 | 11.0625 | 11.0625 | 11.0625 | 11.0625 | 11.0625 | 11.0625 | 11.0625 | 11.0625 | 11.0625 | 11.0625 | 11.0625 | 11.0625
29 | PWRSDSINDNO | Short duration storage (Power generator) India, region NO | 3 | ResidualCapacity |  | User defined | 0 | 0.0012 | 0.0012 | 0.0012 | 0.0012 | 0.0012 | 0.0012 | 0.0012 | 0.1112 | 0.1112 | 0.1112 | 0.1112 | 0.1112 | 0.1112 | 0.1112 | 0.1112 | 0.1112 | 0.1112 | 0.1112 | 0.1112 | 0.111 | 0.111 | 0.111 | 0.111 | 0.111 | 0.11 | 0.11 | 0.11 | 0.11
29 | PWRSDSINDNO | Short duration storage (Power generator) India, region NO | 4 | TotalAnnualMaxCapacity |  | EMPTY | 0
29 | PWRSDSINDNO | Short duration storage (Power generator) India, region NO | 5 | TotalTechnologyAnnualActivityUpperLimit |  | EMPTY | 0
29 | PWRSDSINDNO | Short duration storage (Power generator) India, region NO | 6 | TotalTechnologyAnnualActivityLowerLimit |  | EMPTY | 0
29 | PWRSDSINDNO | Short duration storage (Power generator) India, region NO | 7 | TotalAnnualMinCapacityInvestment |  | EMPTY | 0
29 | PWRSDSINDNO | Short duration storage (Power generator) India, region NO | 8 | AvailabilityFactor |  | EMPTY | 0
29 | PWRSDSINDNO | Short duration storage (Power generator) India, region NO | 9 | ReserveMarginTagFuel |  | EMPTY | 0
29 | PWRSDSINDNO | Short duration storage (Power generator) India, region NO | 10 | ReserveMarginTagTechnology |  | User defined | 0 | 0.7 | 0.7 | 0.7 | 0.7 | 0.7 | 0.7 | 0.7 | 0.7 | 0.7 | 0.7 | 0.7 | 0.7 | 0.7 | 0.7 | 0.7 | 0.7 | 0.7 | 0.7 | 0.7 | 0.7 | 0.7 | 0.7 | 0.7 | 0.7 | 0.7 | 0.7 | 0.7 | 0.7
29 | PWRSDSINDNO | Short duration storage (Power generator) India, region NO | 11 | TotalAnnualMaxCapacityInvestment |  | EMPTY | 0
30 | PWROTHINDEA | Other (Power generator) India, region EA | 1 | CapitalCost |  | User defined | 0 | 1240 | 1240 | 1240 | 1240 | 1240 | 1240 | 1240 | 1240 | 1240 | 1240 | 1240 | 1240 | 1240 | 1240 | 1240 | 1240 | 1240 | 1240 | 1240 | 1240 | 1240 | 1240 | 1240 | 1240 | 1240 | 1240 | 1240 | 1240
30 | PWROTHINDEA | Other (Power generator) India, region EA | 2 | FixedCost |  | User defined | 0 | 21 | 21 | 21 | 21 | 21 | 21 | 21 | 21 | 21 | 21 | 21 | 21 | 21 | 21 | 21 | 21 | 21 | 21 | 21 | 21 | 21 | 21 | 21 | 21 | 21 | 21 | 21 | 21
30 | PWROTHINDEA | Other (Power generator) India, region EA | 3 | ResidualCapacity |  | EMPTY | 0
30 | PWROTHINDEA | Other (Power generator) India, region EA | 4 | TotalAnnualMaxCapacity |  | EMPTY | 0
30 | PWROTHINDEA | Other (Power generator) India, region EA | 5 | TotalTechnologyAnnualActivityUpperLimit |  | EMPTY | 0
30 | PWROTHINDEA | Other (Power generator) India, region EA | 6 | TotalTechnologyAnnualActivityLowerLimit |  | EMPTY | 0
30 | PWROTHINDEA | Other (Power generator) India, region EA | 7 | TotalAnnualMinCapacityInvestment |  | EMPTY | 0
30 | PWROTHINDEA | Other (Power generator) India, region EA | 8 | AvailabilityFactor |  | User defined | 0 | 0.8 | 0.8 | 0.8 | 0.8 | 0.8 | 0.8 | 0.8 | 0.8 | 0.8 | 0.8 | 0.8 | 0.8 | 0.8 | 0.8 | 0.8 | 0.8 | 0.8 | 0.8 | 0.8 | 0.8 | 0.8 | 0.8 | 0.8 | 0.8 | 0.8 | 0.8 | 0.8 | 0.8
30 | PWROTHINDEA | Other (Power generator) India, region EA | 9 | ReserveMarginTagFuel |  | EMPTY | 0
30 | PWROTHINDEA | Other (Power generator) India, region EA | 10 | ReserveMarginTagTechnology |  | User defined | 0 | 0.9 | 0.9 | 0.9 | 0.9 | 0.9 | 0.9 | 0.9 | 0.9 | 0.9 | 0.9 | 0.9 | 0.9 | 0.9 | 0.9 | 0.9 | 0.9 | 0.9 | 0.9 | 0.9 | 0.9 | 0.9 | 0.9 | 0.9 | 0.9 | 0.9 | 0.9 | 0.9 | 0.9
30 | PWROTHINDEA | Other (Power generator) India, region EA | 11 | TotalAnnualMaxCapacityInvestment |  | EMPTY | 0 | 0 | 0 | 0 | 0 | 0 | 0 | 0 | 0 | 0 | 0 | 0 | 0 | 0 | 0 | 0 | 0 | 0 | 0 | 0 | 0 | 0 | 0 | 0 | 0 | 0 | 0 | 0 | 0
31 | PWRWONBTNXX | Onshore Wind (Power generator) Bhutan, region XX | 1 | CapitalCost |  | User defined | 0 | 1680 | 1680 | 1680 | 1680 | 1680 | 1680 | 1680 | 1680 | 1671.75 | 1663.5 | 1655.25 | 1647 | 1638.75 | 1630.5 | 1622.25 | 1614 | 1605.75 | 1597.5 | 1597.5 | 1597.5 | 1597.5 | 1597.5 | 1597.5 | 1597.5 | 1597.5 | 1597.5 | 1597.5 | 1597.5
31 | PWRWONBTNXX | Onshore Wind (Power generator) Bhutan, region XX | 2 | FixedCost |  | User defined | 0 | 42 | 42 | 42 | 42 | 42 | 42 | 42 | 42 | 41.85 | 41.7 | 41.55 | 41.4 | 41.25 | 41.1 | 40.95 | 40.8 | 40.65 | 40.5 | 40.5 | 40.5 | 40.5 | 40.5 | 40.5 | 40.5 | 40.5 | 40.5 | 40.5 | 40.5
31 | PWRWONBTNXX | Onshore Wind (Power generator) Bhutan, region XX | 3 | ResidualCapacity |  | EMPTY | 0
31 | PWRWONBTNXX | Onshore Wind (Power generator) Bhutan, region XX | 4 | TotalAnnualMaxCapacity |  | User defined | 0 | 61.9702 | 61.9702 | 61.9702 | 61.9702 | 61.9702 | 61.9702 | 61.9702 | 61.9702 | 61.9702 | 61.9702 | 61.9702 | 61.9702 | 61.9702 | 61.9702 | 61.9702 | 61.9702 | 61.9702 | 61.9702 | 61.9702 | 61.9702 | 61.9702 | 61.9702 | 61.9702 | 61.9702 | 61.9702 | 61.9702 | 61.9702 | 61.9702
31 | PWRWONBTNXX | Onshore Wind (Power generator) Bhutan, region XX | 5 | TotalTechnologyAnnualActivityUpperLimit |  | EMPTY | 0
31 | PWRWONBTNXX | Onshore Wind (Power generator) Bhutan, region XX | 6 | TotalTechnologyAnnualActivityLowerLimit |  | EMPTY | 0
31 | PWRWONBTNXX | Onshore Wind (Power generator) Bhutan, region XX | 7 | TotalAnnualMinCapacityInvestment |  | EMPTY | 0
31 | PWRWONBTNXX | Onshore Wind (Power generator) Bhutan, region XX | 8 | AvailabilityFactor |  | User defined | 0 | 0.9 | 0.9 | 0.9 | 0.9 | 0.9 | 0.9 | 0.9 | 0.9 | 0.9 | 0.9 | 0.9 | 0.9 | 0.9 | 0.9 | 0.9 | 0.9 | 0.9 | 0.9 | 0.9 | 0.9 | 0.9 | 0.9 | 0.9 | 0.9 | 0.9 | 0.9 | 0.9 | 0.9
31 | PWRWONBTNXX | Onshore Wind (Power generator) Bhutan, region XX | 9 | ReserveMarginTagFuel |  | EMPTY | 0
31 | PWRWONBTNXX | Onshore Wind (Power generator) Bhutan, region XX | 10 | ReserveMarginTagTechnology |  | User defined | 0 | 0.1 | 0.1 | 0.1 | 0.1 | 0.1 | 0.1 | 0.1 | 0.1 | 0.1 | 0.1 | 0.1 | 0.1 | 0.1 | 0.1 | 0.1 | 0.1 | 0.1 | 0.1 | 0.1 | 0.1 | 0.1 | 0.1 | 0.1 | 0.1 | 0.1 | 0.1 | 0.1 | 0.1
31 | PWRWONBTNXX | Onshore Wind (Power generator) Bhutan, region XX | 11 | TotalAnnualMaxCapacityInvestment |  | EMPTY | 0 | 0 | 6.197 | 6.197 | 6.197 | 6.197 | 6.197 | 6.197 | 6.197 | 6.197 | 6.197 | 6.197 | 6.197 | 6.197 | 6.197 | 6.197 | 6.197 | 6.197 | 6.197 | 6.197 | 6.197 | 6.197 | 6.197 | 6.197 | 6.197 | 6.197 | 6.197 | 6.197 | 6.197
32 | PWRHYDINDWE | Hydroelectric (Power generator) India, region WE | 1 | CapitalCost |  | User defined | 0 | 2100 | 2100 | 2100 | 2100 | 2100 | 2100 | 2100 | 2100 | 2105 | 2110 | 2115 | 2120 | 2125 | 2130 | 2135 | 2140 | 2145 | 2150 | 2150 | 2150 | 2150 | 2150 | 2150 | 2150 | 2150 | 2150 | 2150 | 2150
32 | PWRHYDINDWE | Hydroelectric (Power generator) India, region WE | 2 | FixedCost |  | User defined | 0 | 50 | 50 | 50 | 50 | 50 | 50 | 50 | 50 | 50 | 50 | 50 | 50 | 50 | 50 | 50 | 50 | 50 | 50 | 50 | 50 | 50 | 50 | 50 | 50 | 50 | 50 | 50 | 50
32 | PWRHYDINDWE | Hydroelectric (Power generator) India, region WE | 3 | ResidualCapacity |  | User defined | 0 | 6.935 | 6.935 | 7.015 | 7.015 | 7.015 | 6.715 | 6.715 | 6.715 | 6.715 | 6.715 | 6.715 | 6.715 | 6.715 | 6.715 | 6.715 | 6.715 | 6.715 | 6.715 | 6.715 | 6.715 | 6.715 | 6.715 | 6.715 | 6.715 | 6.715 | 6.715 | 6.715 | 6.715
32 | PWRHYDINDWE | Hydroelectric (Power generator) India, region WE | 4 | TotalAnnualMaxCapacity |  | User defined | 0 | 31.5352 | 31.5352 | 31.5352 | 31.5352 | 31.5352 | 31.5352 | 31.5352 | 31.5352 | 31.5352 | 31.5352 | 31.5352 | 31.5352 | 31.5352 | 31.5352 | 31.5352 | 31.5352 | 31.5352 | 31.5352 | 31.5352 | 31.5352 | 31.5352 | 31.5352 | 31.5352 | 31.5352 | 31.5352 | 31.5352 | 31.5352 | 31.5352
32 | PWRHYDINDWE | Hydroelectric (Power generator) India, region WE | 5 | TotalTechnologyAnnualActivityUpperLimit |  | EMPTY | 0
32 | PWRHYDINDWE | Hydroelectric (Power generator) India, region WE | 6 | TotalTechnologyAnnualActivityLowerLimit |  | EMPTY | 0
32 | PWRHYDINDWE | Hydroelectric (Power generator) India, region WE | 7 | TotalAnnualMinCapacityInvestment |  | EMPTY | 0
32 | PWRHYDINDWE | Hydroelectric (Power generator) India, region WE | 8 | AvailabilityFactor |  | User defined | 0 | 0.9 | 0.9 | 0.9 | 0.9 | 0.9 | 0.9 | 0.9 | 0.9 | 0.9 | 0.9 | 0.9 | 0.9 | 0.9 | 0.9 | 0.9 | 0.9 | 0.9 | 0.9 | 0.9 | 0.9 | 0.9 | 0.9 | 0.9 | 0.9 | 0.9 | 0.9 | 0.9 | 0.9
32 | PWRHYDINDWE | Hydroelectric (Power generator) India, region WE | 9 | ReserveMarginTagFuel |  | EMPTY | 0
32 | PWRHYDINDWE | Hydroelectric (Power generator) India, region WE | 10 | ReserveMarginTagTechnology |  | User defined | 0 | 0.3 | 0.3 | 0.3 | 0.3 | 0.3 | 0.3 | 0.3 | 0.3 | 0.3 | 0.3 | 0.3 | 0.3 | 0.3 | 0.3 | 0.3 | 0.3 | 0.3 | 0.3 | 0.3 | 0.3 | 0.3 | 0.3 | 0.3 | 0.3 | 0.3 | 0.3 | 0.3 | 0.3
32 | PWRHYDINDWE | Hydroelectric (Power generator) India, region WE | 11 | TotalAnnualMaxCapacityInvestment |  | EMPTY | 0 | 2023: 0; 2024: 6.307; 2025: 6.307; 2026: 6.307; 2027: 6.307; 2028: 6.307; 2029: 6.307; 2030: 6.307
33 | PWRSPVBGDXX | Solar Photovoltaic (Power generator) Bangladesh, region XX | 1 | CapitalCost |  | User defined | 0 | 665 | 665 | 665 | 665 | 665 | 665 | 665 | 665 | 647.5 | 630 | 612.5 | 595 | 577.5 | 560 | 542.5 | 525 | 507.5 | 490 | 490 | 490 | 490 | 490 | 490 | 490 | 490 | 490 | 490 | 490
33 | PWRSPVBGDXX | Solar Photovoltaic (Power generator) Bangladesh, region XX | 2 | FixedCost |  | User defined | 0 | 14.5 | 14.5 | 14.5 | 14.5 | 14.5 | 14.5 | 14.5 | 14.5 | 14.4 | 14.3 | 14.2 | 14.1 | 14 | 13.9 | 13.8 | 13.7 | 13.6 | 13.5 | 13.5 | 13.5 | 13.5 | 13.5 | 13.5 | 13.5 | 13.5 | 13.5 | 13.5 | 13.5
33 | PWRSPVBGDXX | Solar Photovoltaic (Power generator) Bangladesh, region XX | 3 | ResidualCapacity |  | User defined | 0 | 0.17 | 0.17 | 0.17 | 0.17 | 0.17 | 0.17 | 0.17 | 0.17 | 0.17 | 0.17 | 0.17 | 0.17 | 0.17 | 0.17 | 0.17 | 0.17 | 0.17 | 0.17 | 0.17 | 0.17 | 0.17 | 0.17 | 0 | 0 | 0 | 0 | 0 | 0
33 | PWRSPVBGDXX | Solar Photovoltaic (Power generator) Bangladesh, region XX | 4 | TotalAnnualMaxCapacity |  | User defined | 0 | 365.6702 | 365.6702 | 365.6702 | 365.6702 | 365.6702 | 365.6702 | 365.6702 | 365.6702 | 365.6702 | 365.6702 | 365.6702 | 365.6702 | 365.6702 | 365.6702 | 365.6702 | 365.6702 | 365.6702 | 365.6702 | 365.6702 | 365.6702 | 365.6702 | 365.6702 | 365.6702 | 365.6702 | 365.6702 | 365.6702 | 365.6702 | 365.6702
33 | PWRSPVBGDXX | Solar Photovoltaic (Power generator) Bangladesh, region XX | 5 | TotalTechnologyAnnualActivityUpperLimit |  | EMPTY | 0
33 | PWRSPVBGDXX | Solar Photovoltaic (Power generator) Bangladesh, region XX | 6 | TotalTechnologyAnnualActivityLowerLimit |  | EMPTY | 0
33 | PWRSPVBGDXX | Solar Photovoltaic (Power generator) Bangladesh, region XX | 7 | TotalAnnualMinCapacityInvestment |  | EMPTY | 0
33 | PWRSPVBGDXX | Solar Photovoltaic (Power generator) Bangladesh, region XX | 8 | AvailabilityFactor |  | User defined | 0 | 0.9 | 0.9 | 0.9 | 0.9 | 0.9 | 0.9 | 0.9 | 0.9 | 0.9 | 0.9 | 0.9 | 0.9 | 0.9 | 0.9 | 0.9 | 0.9 | 0.9 | 0.9 | 0.9 | 0.9 | 0.9 | 0.9 | 0.9 | 0.9 | 0.9 | 0.9 | 0.9 | 0.9
33 | PWRSPVBGDXX | Solar Photovoltaic (Power generator) Bangladesh, region XX | 9 | ReserveMarginTagFuel |  | EMPTY | 0
33 | PWRSPVBGDXX | Solar Photovoltaic (Power generator) Bangladesh, region XX | 10 | ReserveMarginTagTechnology |  | User defined | 0 | 0 | 0 | 0 | 0 | 0 | 0 | 0 | 0 | 0 | 0 | 0 | 0 | 0 | 0 | 0 | 0 | 0 | 0 | 0 | 0 | 0 | 0 | 0 | 0 | 0 | 0 | 0 | 0
33 | PWRSPVBGDXX | Solar Photovoltaic (Power generator) Bangladesh, region XX | 11 | TotalAnnualMaxCapacityInvestment |  | EMPTY | 0 | 0 | 36.567 | 36.567 | 36.567 | 36.567 | 36.567 | 36.567 | 36.567 | 36.567 | 36.567 | 36.567 | 36.567 | 36.567 | 36.567 | 36.567 | 36.567 | 36.567 | 36.567 | 36.567 | 36.567 | 36.567 | 36.567 | 36.567 | 36.567 | 36.567 | 36.567 | 36.567 | 36.567
34 | PWRWOFINDNO | Offshore Wind (Power generator) India, region NO | 1 | CapitalCost |  | User defined | 0 | 1820 | 1820 | 1820 | 1820 | 1820 | 1820 | 1820 | 1820 | 1768 | 1716 | 1664 | 1612 | 1560 | 1508 | 1456 | 1404 | 1352 | 1300 | 1300 | 1300 | 1300 | 1300 | 1300 | 1300 | 1300 | 1300 | 1300 | 1300
34 | PWRWOFINDNO | Offshore Wind (Power generator) India, region NO | 2 | FixedCost |  | User defined | 0 | 50 | 50 | 50 | 50 | 50 | 50 | 50 | 50 | 49 | 48 | 47 | 46 | 45 | 44 | 43 | 42 | 41 | 40 | 40 | 40 | 40 | 40 | 40 | 40 | 40 | 40 | 40 | 40
34 | PWRWOFINDNO | Offshore Wind (Power generator) India, region NO | 3 | ResidualCapacity |  | EMPTY | 0
34 | PWRWOFINDNO | Offshore Wind (Power generator) India, region NO | 4 | TotalAnnualMaxCapacity |  | User defined | 0 | 0.0002 | 0.0002 | 0.0002 | 0.0002 | 0.0002 | 0.0002 | 0.0002 | 0.0002 | 0.0002 | 0.0002 | 0.0002 | 0.0002 | 0.0002 | 0.0002 | 0.0002 | 0.0002 | 0.0002 | 0.0002 | 0.0002 | 0.0002 | 0.0002 | 0.0002 | 0.0002 | 0.0002 | 0.0002 | 0.0002 | 0.0002 | 0.0002
34 | PWRWOFINDNO | Offshore Wind (Power generator) India, region NO | 5 | TotalTechnologyAnnualActivityUpperLimit |  | EMPTY | 0
34 | PWRWOFINDNO | Offshore Wind (Power generator) India, region NO | 6 | TotalTechnologyAnnualActivityLowerLimit |  | EMPTY | 0
34 | PWRWOFINDNO | Offshore Wind (Power generator) India, region NO | 7 | TotalAnnualMinCapacityInvestment |  | EMPTY | 0
34 | PWRWOFINDNO | Offshore Wind (Power generator) India, region NO | 8 | AvailabilityFactor |  | User defined | 0 | 0.9 | 0.9 | 0.9 | 0.9 | 0.9 | 0.9 | 0.9 | 0.9 | 0.9 | 0.9 | 0.9 | 0.9 | 0.9 | 0.9 | 0.9 | 0.9 | 0.9 | 0.9 | 0.9 | 0.9 | 0.9 | 0.9 | 0.9 | 0.9 | 0.9 | 0.9 | 0.9 | 0.9
34 | PWRWOFINDNO | Offshore Wind (Power generator) India, region NO | 9 | ReserveMarginTagFuel |  | EMPTY | 0
34 | PWRWOFINDNO | Offshore Wind (Power generator) India, region NO | 10 | ReserveMarginTagTechnology |  | User defined | 0 | 0.1 | 0.1 | 0.1 | 0.1 | 0.1 | 0.1 | 0.1 | 0.1 | 0.1 | 0.1 | 0.1 | 0.1 | 0.1 | 0.1 | 0.1 | 0.1 | 0.1 | 0.1 | 0.1 | 0.1 | 0.1 | 0.1 | 0.1 | 0.1 | 0.1 | 0.1 | 0.1 | 0.1
34 | PWRWOFINDNO | Offshore Wind (Power generator) India, region NO | 11 | TotalAnnualMaxCapacityInvestment |  | EMPTY | 0 | 0 | 0 | 0 | 0 | 0 | 0 | 0 | 0 | 0 | 0 | 0 | 0 | 0 | 0 | 0 | 0 | 0 | 0 | 0 | 0 | 0 | 0 | 0 | 0 | 0 | 0 | 0 | 0
36 | PWRLDSBGDXX | Long duration storage (Power generator) Bangladesh, region XX | 1 | CapitalCost |  | User defined | 0 | 1897 | 1897 | 1897 | 1897 | 1897 | 1897 | 1897 | 1897 | 1897 | 1897 | 1897 | 1897 | 1897 | 1897 | 1897 | 1897 | 1897 | 1897 | 1897 | 1897 | 1897 | 1897 | 1897 | 1897 | 1897 | 1897 | 1897 | 1897
36 | PWRLDSBGDXX | Long duration storage (Power generator) Bangladesh, region XX | 2 | FixedCost |  | User defined | 0 | 2.02 | 2.02 | 2.02 | 2.02 | 2.02 | 2.02 | 2.02 | 2.02 | 2.02 | 2.02 | 2.02 | 2.02 | 2.02 | 2.02 | 2.02 | 2.02 | 2.02 | 2.02 | 2.02 | 2.02 | 2.02 | 2.02 | 2.02 | 2.02 | 2.02 | 2.02 | 2.02 | 2.02
36 | PWRLDSBGDXX | Long duration storage (Power generator) Bangladesh, region XX | 3 | ResidualCapacity |  | EMPTY | 0
36 | PWRLDSBGDXX | Long duration storage (Power generator) Bangladesh, region XX | 4 | TotalAnnualMaxCapacity |  | EMPTY | 0
36 | PWRLDSBGDXX | Long duration storage (Power generator) Bangladesh, region XX | 5 | TotalTechnologyAnnualActivityUpperLimit |  | EMPTY | 0
36 | PWRLDSBGDXX | Long duration storage (Power generator) Bangladesh, region XX | 6 | TotalTechnologyAnnualActivityLowerLimit |  | EMPTY | 0
36 | PWRLDSBGDXX | Long duration storage (Power generator) Bangladesh, region XX | 7 | TotalAnnualMinCapacityInvestment |  | EMPTY | 0
36 | PWRLDSBGDXX | Long duration storage (Power generator) Bangladesh, region XX | 8 | AvailabilityFactor |  | EMPTY | 0
36 | PWRLDSBGDXX | Long duration storage (Power generator) Bangladesh, region XX | 9 | ReserveMarginTagFuel |  | EMPTY | 0
36 | PWRLDSBGDXX | Long duration storage (Power generator) Bangladesh, region XX | 10 | ReserveMarginTagTechnology |  | User defined | 0 | 0.7 | 0.7 | 0.7 | 0.7 | 0.7 | 0.7 | 0.7 | 0.7 | 0.7 | 0.7 | 0.7 | 0.7 | 0.7 | 0.7 | 0.7 | 0.7 | 0.7 | 0.7 | 0.7 | 0.7 | 0.7 | 0.7 | 0.7 | 0.7 | 0.7 | 0.7 | 0.7 | 0.7
36 | PWRLDSBGDXX | Long duration storage (Power generator) Bangladesh, region XX | 11 | TotalAnnualMaxCapacityInvestment |  | EMPTY | 0
37 | PWRCCSINDSO | Carbon Capture Storage with Coal (Power generator) India, region SO | 1 | CapitalCost |  | User defined | 0 | 4343 | 4343 | 4343 | 4343 | 4343 | 4343 | 4343 | 4343 | 4294.3 | 4245.6 | 4196.9 | 4148.2 | 4099.5 | 4050.8 | 4002.1 | 3953.4 | 3904.7 | 3856 | 3856 | 3856 | 3856 | 3856 | 3856 | 3856 | 3856 | 3856 | 3856 | 3856
37 | PWRCCSINDSO | Carbon Capture Storage with Coal (Power generator) India, region SO | 2 | FixedCost |  | User defined | 0 | 162.5 | 162.5 | 162.5 | 162.5 | 162.5 | 162.5 | 162.5 | 162.5 | 160.5 | 158.5 | 156.5 | 154.5 | 152.5 | 150.5 | 148.5 | 146.5 | 144.5 | 142.5 | 142.5 | 142.5 | 142.5 | 142.5 | 142.5 | 142.5 | 142.5 | 142.5 | 142.5 | 142.5
37 | PWRCCSINDSO | Carbon Capture Storage with Coal (Power generator) India, region SO | 3 | ResidualCapacity |  | EMPTY | 0
37 | PWRCCSINDSO | Carbon Capture Storage with Coal (Power generator) India, region SO | 4 | TotalAnnualMaxCapacity |  | EMPTY | 0
37 | PWRCCSINDSO | Carbon Capture Storage with Coal (Power generator) India, region SO | 5 | TotalTechnologyAnnualActivityUpperLimit |  | EMPTY | 0
37 | PWRCCSINDSO | Carbon Capture Storage with Coal (Power generator) India, region SO | 6 | TotalTechnologyAnnualActivityLowerLimit |  | EMPTY | 0
37 | PWRCCSINDSO | Carbon Capture Storage with Coal (Power generator) India, region SO | 7 | TotalAnnualMinCapacityInvestment |  | EMPTY | 0
37 | PWRCCSINDSO | Carbon Capture Storage with Coal (Power generator) India, region SO | 8 | AvailabilityFactor |  | User defined | 0 | 0.9 | 0.9 | 0.9 | 0.9 | 0.9 | 0.9 | 0.9 | 0.9 | 0.9 | 0.9 | 0.9 | 0.9 | 0.9 | 0.9 | 0.9 | 0.9 | 0.9 | 0.9 | 0.9 | 0.9 | 0.9 | 0.9 | 0.9 | 0.9 | 0.9 | 0.9 | 0.9 | 0.9
37 | PWRCCSINDSO | Carbon Capture Storage with Coal (Power generator) India, region SO | 9 | ReserveMarginTagFuel |  | EMPTY | 0
37 | PWRCCSINDSO | Carbon Capture Storage with Coal (Power generator) India, region SO | 10 | ReserveMarginTagTechnology |  | EMPTY | 0
37 | PWRCCSINDSO | Carbon Capture Storage with Coal (Power generator) India, region SO | 11 | TotalAnnualMaxCapacityInvestment |  | EMPTY | 0 | 0 | 0 | 0 | 0 | 0 | 0 | 0 | 0 | 0 | 0 | 0 | 0 | 0 | 0 | 0 | 0 | 0
38 | ELCBTNXX01 | Electricity, Bhutan, region XX, power plant output | 1 | CapitalCost |  | EMPTY | 0
38 | ELCBTNXX01 | Electricity, Bhutan, region XX, power plant output | 2 | FixedCost |  | EMPTY | 0
38 | ELCBTNXX01 | Electricity, Bhutan, region XX, power plant output | 3 | ResidualCapacity |  | EMPTY | 0
38 | ELCBTNXX01 | Electricity, Bhutan, region XX, power plant output | 4 | TotalAnnualMaxCapacity |  | EMPTY | 0
38 | ELCBTNXX01 | Electricity, Bhutan, region XX, power plant output | 5 | TotalTechnologyAnnualActivityUpperLimit |  | EMPTY | 0
38 | ELCBTNXX01 | Electricity, Bhutan, region XX, power plant output | 6 | TotalTechnologyAnnualActivityLowerLimit |  | EMPTY | 0
38 | ELCBTNXX01 | Electricity, Bhutan, region XX, power plant output | 7 | TotalAnnualMinCapacityInvestment |  | EMPTY | 0
38 | ELCBTNXX01 | Electricity, Bhutan, region XX, power plant output | 8 | AvailabilityFactor |  | EMPTY | 0
38 | ELCBTNXX01 | Electricity, Bhutan, region XX, power plant output | 9 | ReserveMarginTagFuel |  | User defined | 0 | bar: 2023 to 2050
38 | ELCBTNXX01 | Electricity, Bhutan, region XX, power plant output | 10 | ReserveMarginTagTechnology |  | EMPTY | 0
38 | ELCBTNXX01 | Electricity, Bhutan, region XX, power plant output | 11 | TotalAnnualMaxCapacityInvestment |  | EMPTY | 0
39 | PWRCOGLKAXX | Cogeneration (Power generator) Sri Lanka, region XX | 1 | CapitalCost |  | User defined | 0 | 1030 | 1030 | 1030 | 1030 | 1030 | 1030 | 1030 | 1030 | 1030 | 1030 | 1030 | 1030 | 1030 | 1030 | 1030 | 1030 | 1030 | 1030 | 1030 | 1030 | 1030 | 1030 | 1030 | 1030 | 1030 | 1030 | 1030 | 1030
39 | PWRCOGLKAXX | Cogeneration (Power generator) Sri Lanka, region XX | 2 | FixedCost |  | User defined | 0 | 37.5 | 37.5 | 37.5 | 37.5 | 37.5 | 37.5 | 37.5 | 37.5 | 37.5 | 37.5 | 37.5 | 37.5 | 37.5 | 37.5 | 37.5 | 37.5 | 37.5 | 37.5 | 37.5 | 37.5 | 37.5 | 37.5 | 37.5 | 37.5 | 37.5 | 37.5 | 37.5 | 37.5
39 | PWRCOGLKAXX | Cogeneration (Power generator) Sri Lanka, region XX | 3 | ResidualCapacity |  | EMPTY | 0
39 | PWRCOGLKAXX | Cogeneration (Power generator) Sri Lanka, region XX | 4 | TotalAnnualMaxCapacity |  | EMPTY | 0
39 | PWRCOGLKAXX | Cogeneration (Power generator) Sri Lanka, region XX | 5 | TotalTechnologyAnnualActivityUpperLimit |  | EMPTY | 0
39 | PWRCOGLKAXX | Cogeneration (Power generator) Sri Lanka, region XX | 6 | TotalTechnologyAnnualActivityLowerLimit |  | EMPTY | 0
39 | PWRCOGLKAXX | Cogeneration (Power generator) Sri Lanka, region XX | 7 | TotalAnnualMinCapacityInvestment |  | EMPTY | 0
39 | PWRCOGLKAXX | Cogeneration (Power generator) Sri Lanka, region XX | 8 | AvailabilityFactor |  | User defined | 0 | 0.8 | 0.8 | 0.8 | 0.8 | 0.8 | 0.8 | 0.8 | 0.8 | 0.8 | 0.8 | 0.8 | 0.8 | 0.8 | 0.8 | 0.8 | 0.8 | 0.8 | 0.8 | 0.8 | 0.8 | 0.8 | 0.8 | 0.8 | 0.8 | 0.8 | 0.8 | 0.8 | 0.8
39 | PWRCOGLKAXX | Cogeneration (Power generator) Sri Lanka, region XX | 9 | ReserveMarginTagFuel |  | EMPTY | 0
39 | PWRCOGLKAXX | Cogeneration (Power generator) Sri Lanka, region XX | 10 | ReserveMarginTagTechnology |  | User defined | 0 | 0.5 | 0.5 | 0.5 | 0.5 | 0.5 | 0.5 | 0.5 | 0.5 | 0.5 | 0.5 | 0.5 | 0.5 | 0.5 | 0.5 | 0.5 | 0.5 | 0.5 | 0.5 | 0.5 | 0.5 | 0.5 | 0.5 | 0.5 | 0.5 | 0.5 | 0.5 | 0.5 | 0.5
39 | PWRCOGLKAXX | Cogeneration (Power generator) Sri Lanka, region XX | 11 | TotalAnnualMaxCapacityInvestment |  | EMPTY | 0 | 0 | 0 | 0 | 0 | 0 | 0 | 0 | 0 | 0 | 0 | 0 | 0 | 0 | 0 | 0 | 0 | 0 | 0 | 0 | 0 | 0 | 0 | 0 | 0 | 0 | 0 | 0 | 0
40 | PWRCOAINDWE | Coal (Power generator) India, region WE | 1 | CapitalCost |  | User defined | 0 | 1200 | 1200 | 1200 | 1200 | 1200 | 1200 | 1200 | 1200 | 1200 | 1200 | 1200 | 1200 | 1200 | 1200 | 1200 | 1200 | 1200 | 1200 | 1200 | 1200 | 1200 | 1200 | 1200 | 1200 | 1200 | 1200 | 1200 | 1200
40 | PWRCOAINDWE | Coal (Power generator) India, region WE | 2 | FixedCost |  | User defined | 0 | 46.67 | 46.67 | 46.67 | 46.67 | 46.67 | 46.67 | 46.67 | 46.67 | 46.67 | 46.67 | 46.67 | 46.67 | 46.67 | 46.67 | 46.67 | 46.67 | 46.67 | 46.67 | 46.67 | 46.67 | 46.67 | 46.67 | 46.67 | 46.67 | 46.67 | 46.67 | 46.67 | 46.67
40 | PWRCOAINDWE | Coal (Power generator) India, region WE | 3 | ResidualCapacity |  | User defined | 0 | 101.366 | 100.276 | 99.146 | 98.246 | 97.996 | 98.296 | 98.086 | 97.876 | 90.276 | 90.276 | 84.501 | 84.051 | 82.926 | 82.091 | 81.826 | 81.826 | 81.3865 | 81.349 | 78.079 | 77.089 | 74.111 | 72.538 | 70.803 | 66.673 | 62.071 | 52.905 | 41.36 | 30.615
40 | PWRCOAINDWE | Coal (Power generator) India, region WE | 4 | TotalAnnualMaxCapacity |  | EMPTY | 0
40 | PWRCOAINDWE | Coal (Power generator) India, region WE | 5 | TotalTechnologyAnnualActivityUpperLimit |  | EMPTY | 0
40 | PWRCOAINDWE | Coal (Power generator) India, region WE | 6 | TotalTechnologyAnnualActivityLowerLimit |  | EMPTY | 0
40 | PWRCOAINDWE | Coal (Power generator) India, region WE | 7 | TotalAnnualMinCapacityInvestment |  | EMPTY | 0
40 | PWRCOAINDWE | Coal (Power generator) India, region WE | 8 | AvailabilityFactor |  | User defined | 0 | 0.9 | 0.9 | 0.9 | 0.9 | 0.9 | 0.9 | 0.9 | 0.9 | 0.9 | 0.9 | 0.9 | 0.9 | 0.9 | 0.9 | 0.9 | 0.9 | 0.9 | 0.9 | 0.9 | 0.9 | 0.9 | 0.9 | 0.9 | 0.9 | 0.9 | 0.9 | 0.9 | 0.9
40 | PWRCOAINDWE | Coal (Power generator) India, region WE | 9 | ReserveMarginTagFuel |  | EMPTY | 0
40 | PWRCOAINDWE | Coal (Power generator) India, region WE | 10 | ReserveMarginTagTechnology |  | User defined | 0 | 0.9 | 0.9 | 0.9 | 0.9 | 0.9 | 0.9 | 0.9 | 0.9 | 0.9 | 0.9 | 0.9 | 0.9 | 0.9 | 0.9 | 0.9 | 0.9 | 0.9 | 0.9 | 0.9 | 0.9 | 0.9 | 0.9 | 0.9 | 0.9 | 0.9 | 0.9 | 0.9 | 0.9
40 | PWRCOAINDWE | Coal (Power generator) India, region WE | 11 | TotalAnnualMaxCapacityInvestment |  | EMPTY | 0 | 2023: 0
43 | PWRWONLKAXX | Onshore Wind (Power generator) Sri Lanka, region XX | 1 | CapitalCost |  | User defined | 0 | 1680 | 1680 | 1680 | 1680 | 1680 | 1680 | 1680 | 1680 | 1671.75 | 1663.5 | 1655.25 | 1647 | 1638.75 | 1630.5 | 1622.25 | 1614 | 1605.75 | 1597.5 | 1597.5 | 1597.5 | 1597.5 | 1597.5 | 1597.5 | 1597.5 | 1597.5 | 1597.5 | 1597.5 | 1597.5
43 | PWRWONLKAXX | Onshore Wind (Power generator) Sri Lanka, region XX | 2 | FixedCost |  | User defined | 0 | 42 | 42 | 42 | 42 | 42 | 42 | 42 | 42 | 41.85 | 41.7 | 41.55 | 41.4 | 41.25 | 41.1 | 40.95 | 40.8 | 40.65 | 40.5 | 40.5 | 40.5 | 40.5 | 40.5 | 40.5 | 40.5 | 40.5 | 40.5 | 40.5 | 40.5
43 | PWRWONLKAXX | Onshore Wind (Power generator) Sri Lanka, region XX | 3 | ResidualCapacity |  | User defined | 0 | 0.131 | 0.131 | 0.131 | 0.131 | 0.131 | 0.131 | 0.131 | 0.131 | 0.131 | 0.131 | 0.131 | 0.131 | 0.131 | 0.131 | 0.131 | 0.131 | 0.131 | 0 | 0 | 0 | 0 | 0 | 0 | 0 | 0 | 0 | 0 | 0
43 | PWRWONLKAXX | Onshore Wind (Power generator) Sri Lanka, region XX | 4 | TotalAnnualMaxCapacity |  | User defined | 0 | 57.1312 | 57.1312 | 57.1312 | 57.1312 | 57.1312 | 57.1312 | 57.1312 | 57.1312 | 57.1312 | 57.1312 | 57.1312 | 57.1312 | 57.1312 | 57.1312 | 57.1312 | 57.1312 | 57.1312 | 57.1312 | 57.1312 | 57.1312 | 57.1312 | 57.1312 | 57.1312 | 57.1312 | 57.1312 | 57.1312 | 57.1312 | 57.1312
43 | PWRWONLKAXX | Onshore Wind (Power generator) Sri Lanka, region XX | 5 | TotalTechnologyAnnualActivityUpperLimit |  | EMPTY | 0
43 | PWRWONLKAXX | Onshore Wind (Power generator) Sri Lanka, region XX | 6 | TotalTechnologyAnnualActivityLowerLimit |  | EMPTY | 0
43 | PWRWONLKAXX | Onshore Wind (Power generator) Sri Lanka, region XX | 7 | TotalAnnualMinCapacityInvestment |  | EMPTY | 0
43 | PWRWONLKAXX | Onshore Wind (Power generator) Sri Lanka, region XX | 8 | AvailabilityFactor |  | User defined | 0 | 0.9 | 0.9 | 0.9 | 0.9 | 0.9 | 0.9 | 0.9 | 0.9 | 0.9 | 0.9 | 0.9 | 0.9 | 0.9 | 0.9 | 0.9 | 0.9 | 0.9 | 0.9 | 0.9 | 0.9 | 0.9 | 0.9 | 0.9 | 0.9 | 0.9 | 0.9 | 0.9 | 0.9
43 | PWRWONLKAXX | Onshore Wind (Power generator) Sri Lanka, region XX | 9 | ReserveMarginTagFuel |  | EMPTY | 0
43 | PWRWONLKAXX | Onshore Wind (Power generator) Sri Lanka, region XX | 10 | ReserveMarginTagTechnology |  | User defined | 0 | 0.1 | 0.1 | 0.1 | 0.1 | 0.1 | 0.1 | 0.1 | 0.1 | 0.1 | 0.1 | 0.1 | 0.1 | 0.1 | 0.1 | 0.1 | 0.1 | 0.1 | 0.1 | 0.1 | 0.1 | 0.1 | 0.1 | 0.1 | 0.1 | 0.1 | 0.1 | 0.1 | 0.1
43 | PWRWONLKAXX | Onshore Wind (Power generator) Sri Lanka, region XX | 11 | TotalAnnualMaxCapacityInvestment |  | EMPTY | 0
46 | PWRURNINDWE | Nuclear (Power generator) India, region WE | 1 | CapitalCost |  | User defined | 0 | 3940 | 3940 | 3940 | 3940 | 3940 | 3940 | 3940 | 3940 | 3940 | 3940 | 3940 | 3940 | 3940 | 3940 | 3940 | 3940 | 3940 | 3940 | 3940 | 3940 | 3940 | 3940 | 3940 | 3940 | 3940 | 3940 | 3940 | 3940
46 | PWRURNINDWE | Nuclear (Power generator) India, region WE | 2 | FixedCost |  | User defined | 0 | 140 | 140 | 140 | 140 | 140 | 140 | 140 | 140 | 140 | 140 | 140 | 140 | 140 | 140 | 140 | 140 | 140 | 140 | 140 | 140 | 140 | 140 | 140 | 140 | 140 | 140 | 140 | 140
46 | PWRURNINDWE | Nuclear (Power generator) India, region WE | 3 | ResidualCapacity |  | User defined | 0 | 2.54 | 3.24 | 3.24 | 3.24 | 3.24 | 3.24 | 3.24 | 2.92 | 2.92 | 2.92 | 2.92 | 2.92 | 2.92 | 2.92 | 2.92 | 2.92 | 2.92 | 2.92 | 2.92 | 2.92 | 2.92 | 2.92 | 2.92 | 2.92 | 2.92 | 2.92 | 2.92 | 2.92
46 | PWRURNINDWE | Nuclear (Power generator) India, region WE | 4 | TotalAnnualMaxCapacity |  | EMPTY | 0
46 | PWRURNINDWE | Nuclear (Power generator) India, region WE | 5 | TotalTechnologyAnnualActivityUpperLimit |  | EMPTY | 0
46 | PWRURNINDWE | Nuclear (Power generator) India, region WE | 6 | TotalTechnologyAnnualActivityLowerLimit |  | EMPTY | 0
46 | PWRURNINDWE | Nuclear (Power generator) India, region WE | 7 | TotalAnnualMinCapacityInvestment |  | EMPTY | 0
46 | PWRURNINDWE | Nuclear (Power generator) India, region WE | 8 | AvailabilityFactor |  | User defined | 0 | 0.9 | 0.9 | 0.9 | 0.9 | 0.9 | 0.9 | 0.9 | 0.9 | 0.9 | 0.9 | 0.9 | 0.9 | 0.9 | 0.9 | 0.9 | 0.9 | 0.9 | 0.9 | 0.9 | 0.9 | 0.9 | 0.9 | 0.9 | 0.9 | 0.9 | 0.9 | 0.9 | 0.9
46 | PWRURNINDWE | Nuclear (Power generator) India, region WE | 9 | ReserveMarginTagFuel |  | EMPTY | 0
46 | PWRURNINDWE | Nuclear (Power generator) India, region WE | 10 | ReserveMarginTagTechnology |  | User defined | 0 | 0.9 | 0.9 | 0.9 | 0.9 | 0.9 | 0.9 | 0.9 | 0.9 | 0.9 | 0.9 | 0.9 | 0.9 | 0.9 | 0.9 | 0.9 | 0.9 | 0.9 | 0.9 | 0.9 | 0.9 | 0.9 | 0.9 | 0.9 | 0.9 | 0.9 | 0.9 | 0.9 | 0.9
46 | PWRURNINDWE | Nuclear (Power generator) India, region WE | 11 | TotalAnnualMaxCapacityInvestment |  | EMPTY | 0 | 0 | 0 | 0 | 0 | 0 | 0 | 0 | 0 | 0 | 0 | 0 | 0 | 0 | 0 | 0 | 0 | 0 | 0 | 0 | 0 | 0 | 0 | 0 | 0 | 0 | 0 | 0 | 0
47 | PWRBIOBGDXX | Biomass (Power generator) Bangladesh, region XX | 1 | CapitalCost |  | User defined | 0 | 2037.5 | 2037.5 | 2037.5 | 2037.5 | 2037.5 | 2037.5 | 2037.5 | 2037.5 | 2035 | 2032.5 | 2030 | 2027.5 | 2025 | 2022.5 | 2020 | 2017.5 | 2015 | 2012.5 | 2012.5 | 2012.5 | 2012.5 | 2012.5 | 2012.5 | 2012.5 | 2012.5 | 2012.5 | 2012.5 | 2012.5
47 | PWRBIOBGDXX | Biomass (Power generator) Bangladesh, region XX | 2 | FixedCost |  | User defined | 0 | 71.25 | 71.25 | 71.25 | 71.25 | 71.25 | 71.25 | 71.25 | 71.25 | 71.25 | 71.25 | 71.25 | 71.25 | 71.25 | 71.25 | 71.25 | 71.25 | 71.25 | 71.25 | 71.25 | 71.25 | 71.25 | 71.25 | 71.25 | 71.25 | 71.25 | 71.25 | 71.25 | 71.25
47 | PWRBIOBGDXX | Biomass (Power generator) Bangladesh, region XX | 3 | ResidualCapacity |  | EMPTY | 0
47 | PWRBIOBGDXX | Biomass (Power generator) Bangladesh, region XX | 4 | TotalAnnualMaxCapacity |  | EMPTY | 0
47 | PWRBIOBGDXX | Biomass (Power generator) Bangladesh, region XX | 5 | TotalTechnologyAnnualActivityUpperLimit |  | EMPTY | 0
47 | PWRBIOBGDXX | Biomass (Power generator) Bangladesh, region XX | 6 | TotalTechnologyAnnualActivityLowerLimit |  | EMPTY | 0
47 | PWRBIOBGDXX | Biomass (Power generator) Bangladesh, region XX | 7 | TotalAnnualMinCapacityInvestment |  | EMPTY | 0
47 | PWRBIOBGDXX | Biomass (Power generator) Bangladesh, region XX | 8 | AvailabilityFactor |  | User defined | 0 | 0.5 | 0.5 | 0.5 | 0.5 | 0.5 | 0.5 | 0.5 | 0.5 | 0.5 | 0.5 | 0.5 | 0.5 | 0.5 | 0.5 | 0.5 | 0.5 | 0.5 | 0.5 | 0.5 | 0.5 | 0.5 | 0.5 | 0.5 | 0.5 | 0.5 | 0.5 | 0.5 | 0.5
47 | PWRBIOBGDXX | Biomass (Power generator) Bangladesh, region XX | 9 | ReserveMarginTagFuel |  | EMPTY | 0
47 | PWRBIOBGDXX | Biomass (Power generator) Bangladesh, region XX | 10 | ReserveMarginTagTechnology |  | User defined | 0 | 0.9 | 0.9 | 0.9 | 0.9 | 0.9 | 0.9 | 0.9 | 0.9 | 0.9 | 0.9 | 0.9 | 0.9 | 0.9 | 0.9 | 0.9 | 0.9 | 0.9 | 0.9 | 0.9 | 0.9 | 0.9 | 0.9 | 0.9 | 0.9 | 0.9 | 0.9 | 0.9 | 0.9
47 | PWRBIOBGDXX | Biomass (Power generator) Bangladesh, region XX | 11 | TotalAnnualMaxCapacityInvestment |  | EMPTY | 0 | 0 | 0 | 0 | 0 | 0 | 0 | 0 | 0 | 0 | 0 | 0 | 0 | 0 | 0 | 0 | 0 | 0 | 0 | 0 | 0 | 0 | 0 | 0 | 0 | 0 | 0 | 0 | 0
49 | PWRWONBGDXX | Onshore Wind (Power generator) Bangladesh, region XX | 1 | CapitalCost |  | User defined | 0 | 1680 | 1680 | 1680 | 1680 | 1680 | 1680 | 1680 | 1680 | 1671.75 | 1663.5 | 1655.25 | 1647 | 1638.75 | 1630.5 | 1622.25 | 1614 | 1605.75 | 1597.5 | 1597.5 | 1597.5 | 1597.5 | 1597.5 | 1597.5 | 1597.5 | 1597.5 | 1597.5 | 1597.5 | 1597.5
49 | PWRWONBGDXX | Onshore Wind (Power generator) Bangladesh, region XX | 2 | FixedCost |  | User defined | 0 | 42 | 42 | 42 | 42 | 42 | 42 | 42 | 42 | 41.85 | 41.7 | 41.55 | 41.4 | 41.25 | 41.1 | 40.95 | 40.8 | 40.65 | 40.5 | 40.5 | 40.5 | 40.5 | 40.5 | 40.5 | 40.5 | 40.5 | 40.5 | 40.5 | 40.5
49 | PWRWONBGDXX | Onshore Wind (Power generator) Bangladesh, region XX | 3 | ResidualCapacity |  | EMPTY | 0
49 | PWRWONBGDXX | Onshore Wind (Power generator) Bangladesh, region XX | 4 | TotalAnnualMaxCapacity |  | User defined | 0 | 148.3002 | 148.3002 | 148.3002 | 148.3002 | 148.3002 | 148.3002 | 148.3002 | 148.3002 | 148.3002 | 148.3002 | 148.3002 | 148.3002 | 148.3002 | 148.3002 | 148.3002 | 148.3002 | 148.3002 | 148.3002 | 148.3002 | 148.3002 | 148.3002 | 148.3002 | 148.3002 | 148.3002 | 148.3002 | 148.3002 | 148.3002 | 148.3002
49 | PWRWONBGDXX | Onshore Wind (Power generator) Bangladesh, region XX | 5 | TotalTechnologyAnnualActivityUpperLimit |  | EMPTY | 0
49 | PWRWONBGDXX | Onshore Wind (Power generator) Bangladesh, region XX | 6 | TotalTechnologyAnnualActivityLowerLimit |  | EMPTY | 0
49 | PWRWONBGDXX | Onshore Wind (Power generator) Bangladesh, region XX | 7 | TotalAnnualMinCapacityInvestment |  | EMPTY | 0
49 | PWRWONBGDXX | Onshore Wind (Power generator) Bangladesh, region XX | 8 | AvailabilityFactor |  | User defined | 0 | 0.9 | 0.9 | 0.9 | 0.9 | 0.9 | 0.9 | 0.9 | 0.9 | 0.9 | 0.9 | 0.9 | 0.9 | 0.9 | 0.9 | 0.9 | 0.9 | 0.9 | 0.9 | 0.9 | 0.9 | 0.9 | 0.9 | 0.9 | 0.9 | 0.9 | 0.9 | 0.9 | 0.9
49 | PWRWONBGDXX | Onshore Wind (Power generator) Bangladesh, region XX | 9 | ReserveMarginTagFuel |  | EMPTY | 0
49 | PWRWONBGDXX | Onshore Wind (Power generator) Bangladesh, region XX | 10 | ReserveMarginTagTechnology |  | User defined | 0 | 0.1 | 0.1 | 0.1 | 0.1 | 0.1 | 0.1 | 0.1 | 0.1 | 0.1 | 0.1 | 0.1 | 0.1 | 0.1 | 0.1 | 0.1 | 0.1 | 0.1 | 0.1 | 0.1 | 0.1 | 0.1 | 0.1 | 0.1 | 0.1 | 0.1 | 0.1 | 0.1 | 0.1
49 | PWRWONBGDXX | Onshore Wind (Power generator) Bangladesh, region XX | 11 | TotalAnnualMaxCapacityInvestment |  | EMPTY | 0 | 0 | 14.83 | 14.83 | 14.83 | 14.83 | 14.83 | 14.83 | 14.83 | 14.83 | 14.83 | 14.83 | 14.83 | 14.83 | 14.83 | 14.83 | 14.83 | 14.83 | 14.83 | 14.83 | 14.83 | 14.83 | 14.83 | 14.83 | 14.83 | 14.83 | 14.83 | 14.83 | 14.83
55 | ELCINDEA01 | Electricity, India, region EA, power plant output | 1 | CapitalCost |  | EMPTY | 0
55 | ELCINDEA01 | Electricity, India, region EA, power plant output | 2 | FixedCost |  | EMPTY | 0
55 | ELCINDEA01 | Electricity, India, region EA, power plant output | 3 | ResidualCapacity |  | EMPTY | 0
55 | ELCINDEA01 | Electricity, India, region EA, power plant output | 4 | TotalAnnualMaxCapacity |  | EMPTY | 0
55 | ELCINDEA01 | Electricity, India, region EA, power plant output | 5 | TotalTechnologyAnnualActivityUpperLimit |  | EMPTY | 0
55 | ELCINDEA01 | Electricity, India, region EA, power plant output | 6 | TotalTechnologyAnnualActivityLowerLimit |  | EMPTY | 0
55 | ELCINDEA01 | Electricity, India, region EA, power plant output | 7 | TotalAnnualMinCapacityInvestment |  | EMPTY | 0
55 | ELCINDEA01 | Electricity, India, region EA, power plant output | 8 | AvailabilityFactor |  | EMPTY | 0
55 | ELCINDEA01 | Electricity, India, region EA, power plant output | 9 | ReserveMarginTagFuel |  | User defined | 0 | bar: 2023 to 2050
55 | ELCINDEA01 | Electricity, India, region EA, power plant output | 10 | ReserveMarginTagTechnology |  | EMPTY | 0
55 | ELCINDEA01 | Electricity, India, region EA, power plant output | 11 | TotalAnnualMaxCapacityInvestment |  | EMPTY | 0
56 | ELCNPLXX01 | Electricity, Nepal, region XX, power plant output | 1 | CapitalCost |  | EMPTY | 0
56 | ELCNPLXX01 | Electricity, Nepal, region XX, power plant output | 2 | FixedCost |  | EMPTY | 0
56 | ELCNPLXX01 | Electricity, Nepal, region XX, power plant output | 3 | ResidualCapacity |  | EMPTY | 0
56 | ELCNPLXX01 | Electricity, Nepal, region XX, power plant output | 4 | TotalAnnualMaxCapacity |  | EMPTY | 0
56 | ELCNPLXX01 | Electricity, Nepal, region XX, power plant output | 5 | TotalTechnologyAnnualActivityUpperLimit |  | EMPTY | 0
56 | ELCNPLXX01 | Electricity, Nepal, region XX, power plant output | 6 | TotalTechnologyAnnualActivityLowerLimit |  | EMPTY | 0
56 | ELCNPLXX01 | Electricity, Nepal, region XX, power plant output | 7 | TotalAnnualMinCapacityInvestment |  | EMPTY | 0
56 | ELCNPLXX01 | Electricity, Nepal, region XX, power plant output | 8 | AvailabilityFactor |  | EMPTY | 0
56 | ELCNPLXX01 | Electricity, Nepal, region XX, power plant output | 9 | ReserveMarginTagFuel |  | User defined | 0 | bar: 2023 to 2050
56 | ELCNPLXX01 | Electricity, Nepal, region XX, power plant output | 10 | ReserveMarginTagTechnology |  | EMPTY | 0
56 | ELCNPLXX01 | Electricity, Nepal, region XX, power plant output | 11 | TotalAnnualMaxCapacityInvestment |  | EMPTY | 0
57 | PWRBCKBTNXX | Backstop (Power generator) Bhutan, region XX | 1 | CapitalCost |  | User defined | 0 | 999999 | 999999 | 999999 | 999999 | 999999 | 999999 | 999999 | 999999 | 999999 | 999999 | 999999 | 999999 | 999999 | 999999 | 999999 | 999999 | 999999 | 999999 | 999999 | 999999 | 999999 | 999999 | 999999 | 999999 | 999999 | 999999 | 999999 | 999999
57 | PWRBCKBTNXX | Backstop (Power generator) Bhutan, region XX | 2 | FixedCost |  | User defined | 0 | 999999 | 999999 | 999999 | 999999 | 999999 | 999999 | 999999 | 999999 | 999999 | 999999 | 999999 | 999999 | 999999 | 999999 | 999999 | 999999 | 999999 | 999999 | 999999 | 999999 | 999999 | 999999 | 999999 | 999999 | 999999 | 999999 | 999999 | 999999
57 | PWRBCKBTNXX | Backstop (Power generator) Bhutan, region XX | 3 | ResidualCapacity |  | EMPTY | 0
57 | PWRBCKBTNXX | Backstop (Power generator) Bhutan, region XX | 4 | TotalAnnualMaxCapacity |  | EMPTY | 0
57 | PWRBCKBTNXX | Backstop (Power generator) Bhutan, region XX | 5 | TotalTechnologyAnnualActivityUpperLimit |  | EMPTY | 0
57 | PWRBCKBTNXX | Backstop (Power generator) Bhutan, region XX | 6 | TotalTechnologyAnnualActivityLowerLimit |  | EMPTY | 0
57 | PWRBCKBTNXX | Backstop (Power generator) Bhutan, region XX | 7 | TotalAnnualMinCapacityInvestment |  | EMPTY | 0
57 | PWRBCKBTNXX | Backstop (Power generator) Bhutan, region XX | 8 | AvailabilityFactor |  | EMPTY | 0
57 | PWRBCKBTNXX | Backstop (Power generator) Bhutan, region XX | 9 | ReserveMarginTagFuel |  | EMPTY | 0
57 | PWRBCKBTNXX | Backstop (Power generator) Bhutan, region XX | 10 | ReserveMarginTagTechnology |  | User defined | 0 | 0 | 0 | 0 | 0 | 0 | 0 | 0 | 0 | 0 | 0 | 0 | 0 | 0 | 0 | 0 | 0 | 0 | 0 | 0 | 0 | 0 | 0 | 0 | 0 | 0 | 0 | 0 | 0
57 | PWRBCKBTNXX | Backstop (Power generator) Bhutan, region XX | 11 | TotalAnnualMaxCapacityInvestment |  | EMPTY | 0
58 | PWRLDSINDNO | Long duration storage (Power generator) India, region NO | 1 | CapitalCost |  | User defined | 0 | 1897 | 1897 | 1897 | 1897 | 1897 | 1897 | 1897 | 1897 | 1897 | 1897 | 1897 | 1897 | 1897 | 1897 | 1897 | 1897 | 1897 | 1897 | 1897 | 1897 | 1897 | 1897 | 1897 | 1897 | 1897 | 1897 | 1897 | 1897
58 | PWRLDSINDNO | Long duration storage (Power generator) India, region NO | 2 | FixedCost |  | User defined | 0 | 2.02 | 2.02 | 2.02 | 2.02 | 2.02 | 2.02 | 2.02 | 2.02 | 2.02 | 2.02 | 2.02 | 2.02 | 2.02 | 2.02 | 2.02 | 2.02 | 2.02 | 2.02 | 2.02 | 2.02 | 2.02 | 2.02 | 2.02 | 2.02 | 2.02 | 2.02 | 2.02 | 2.02
58 | PWRLDSINDNO | Long duration storage (Power generator) India, region NO | 3 | ResidualCapacity |  | User defined | 0 | bar: 2023 to 2050
58 | PWRLDSINDNO | Long duration storage (Power generator) India, region NO | 4 | TotalAnnualMaxCapacity |  | EMPTY | 0
58 | PWRLDSINDNO | Long duration storage (Power generator) India, region NO | 5 | TotalTechnologyAnnualActivityUpperLimit |  | EMPTY | 0
58 | PWRLDSINDNO | Long duration storage (Power generator) India, region NO | 6 | TotalTechnologyAnnualActivityLowerLimit |  | EMPTY | 0
58 | PWRLDSINDNO | Long duration storage (Power generator) India, region NO | 7 | TotalAnnualMinCapacityInvestment |  | EMPTY | 0
58 | PWRLDSINDNO | Long duration storage (Power generator) India, region NO | 8 | AvailabilityFactor |  | EMPTY | 0
58 | PWRLDSINDNO | Long duration storage (Power generator) India, region NO | 9 | ReserveMarginTagFuel |  | EMPTY | 0
58 | PWRLDSINDNO | Long duration storage (Power generator) India, region NO | 10 | ReserveMarginTagTechnology |  | User defined | 0 | 0.7 | 0.7 | 0.7 | 0.7 | 0.7 | 0.7 | 0.7 | 0.7 | 0.7 | 0.7 | 0.7 | 0.7 | 0.7 | 0.7 | 0.7 | 0.7 | 0.7 | 0.7 | 0.7 | 0.7 | 0.7 | 0.7 | 0.7 | 0.7 | 0.7 | 0.7 | 0.7 | 0.7
58 | PWRLDSINDNO | Long duration storage (Power generator) India, region NO | 11 | TotalAnnualMaxCapacityInvestment |  | EMPTY | 0
59 | PWRPETINDEA | Petroleum (Power generator) India, region EA | 1 | CapitalCost |  | User defined | 0 | 1240 | 1240 | 1240 | 1240 | 1240 | 1240 | 1240 | 1240 | 1240 | 1240 | 1240 | 1240 | 1240 | 1240 | 1240 | 1240 | 1240 | 1240 | 1240 | 1240 | 1240 | 1240 | 1240 | 1240 | 1240 | 1240 | 1240 | 1240
59 | PWRPETINDEA | Petroleum (Power generator) India, region EA | 2 | FixedCost |  | User defined | 0 | 21 | 21 | 21 | 21 | 21 | 21 | 21 | 21 | 21 | 21 | 21 | 21 | 21 | 21 | 21 | 21 | 21 | 21 | 21 | 21 | 21 | 21 | 21 | 21 | 21 | 21 | 21 | 21
59 | PWRPETINDEA | Petroleum (Power generator) India, region EA | 3 | ResidualCapacity |  | EMPTY | 0
59 | PWRPETINDEA | Petroleum (Power generator) India, region EA | 4 | TotalAnnualMaxCapacity |  | EMPTY | 0
59 | PWRPETINDEA | Petroleum (Power generator) India, region EA | 5 | TotalTechnologyAnnualActivityUpperLimit |  | EMPTY | 0
59 | PWRPETINDEA | Petroleum (Power generator) India, region EA | 6 | TotalTechnologyAnnualActivityLowerLimit |  | EMPTY | 0
59 | PWRPETINDEA | Petroleum (Power generator) India, region EA | 7 | TotalAnnualMinCapacityInvestment |  | EMPTY | 0
59 | PWRPETINDEA | Petroleum (Power generator) India, region EA | 8 | AvailabilityFactor |  | User defined | 0 | 0.8 | 0.8 | 0.8 | 0.8 | 0.8 | 0.8 | 0.8 | 0.8 | 0.8 | 0.8 | 0.8 | 0.8 | 0.8 | 0.8 | 0.8 | 0.8 | 0.8 | 0.8 | 0.8 | 0.8 | 0.8 | 0.8 | 0.8 | 0.8 | 0.8 | 0.8 | 0.8 | 0.8
59 | PWRPETINDEA | Petroleum (Power generator) India, region EA | 9 | ReserveMarginTagFuel |  | EMPTY | 0
59 | PWRPETINDEA | Petroleum (Power generator) India, region EA | 10 | ReserveMarginTagTechnology |  | User defined | 0 | 0.9 | 0.9 | 0.9 | 0.9 | 0.9 | 0.9 | 0.9 | 0.9 | 0.9 | 0.9 | 0.9 | 0.9 | 0.9 | 0.9 | 0.9 | 0.9 | 0.9 | 0.9 | 0.9 | 0.9 | 0.9 | 0.9 | 0.9 | 0.9 | 0.9 | 0.9 | 0.9 | 0.9
59 | PWRPETINDEA | Petroleum (Power generator) India, region EA | 11 | TotalAnnualMaxCapacityInvestment |  | EMPTY | 0 | 0 | 0 | 0 | 0 | 0 | 0 | 0 | 0 | 0 | 0 | 0 | 0 | 0 | 0 | 0 | 0 | 0 | 0 | 0 | 0 | 0 | 0 | 0 | 0 | 0 | 0 | 0 | 0
60 | PWROTHINDWE | Other (Power generator) India, region WE | 1 | CapitalCost |  | User defined | 0 | 1240 | 1240 | 1240 | 1240 | 1240 | 1240 | 1240 | 1240 | 1240 | 1240 | 1240 | 1240 | 1240 | 1240 | 1240 | 1240 | 1240 | 1240 | 1240 | 1240 | 1240 | 1240 | 1240 | 1240 | 1240 | 1240 | 1240 | 1240
60 | PWROTHINDWE | Other (Power generator) India, region WE | 2 | FixedCost |  | User defined | 0 | 21 | 21 | 21 | 21 | 21 | 21 | 21 | 21 | 21 | 21 | 21 | 21 | 21 | 21 | 21 | 21 | 21 | 21 | 21 | 21 | 21 | 21 | 21 | 21 | 21 | 21 | 21 | 21
60 | PWROTHINDWE | Other (Power generator) India, region WE | 3 | ResidualCapacity |  | EMPTY | 0
60 | PWROTHINDWE | Other (Power generator) India, region WE | 4 | TotalAnnualMaxCapacity |  | EMPTY | 0
60 | PWROTHINDWE | Other (Power generator) India, region WE | 5 | TotalTechnologyAnnualActivityUpperLimit |  | EMPTY | 0
60 | PWROTHINDWE | Other (Power generator) India, region WE | 6 | TotalTechnologyAnnualActivityLowerLimit |  | EMPTY | 0
60 | PWROTHINDWE | Other (Power generator) India, region WE | 7 | TotalAnnualMinCapacityInvestment |  | EMPTY | 0
60 | PWROTHINDWE | Other (Power generator) India, region WE | 8 | AvailabilityFactor |  | User defined | 0 | 0.8 | 0.8 | 0.8 | 0.8 | 0.8 | 0.8 | 0.8 | 0.8 | 0.8 | 0.8 | 0.8 | 0.8 | 0.8 | 0.8 | 0.8 | 0.8 | 0.8 | 0.8 | 0.8 | 0.8 | 0.8 | 0.8 | 0.8 | 0.8 | 0.8 | 0.8 | 0.8 | 0.8
60 | PWROTHINDWE | Other (Power generator) India, region WE | 9 | ReserveMarginTagFuel |  | EMPTY | 0
60 | PWROTHINDWE | Other (Power generator) India, region WE | 10 | ReserveMarginTagTechnology |  | User defined | 0 | 0.9 | 0.9 | 0.9 | 0.9 | 0.9 | 0.9 | 0.9 | 0.9 | 0.9 | 0.9 | 0.9 | 0.9 | 0.9 | 0.9 | 0.9 | 0.9 | 0.9 | 0.9 | 0.9 | 0.9 | 0.9 | 0.9 | 0.9 | 0.9 | 0.9 | 0.9 | 0.9 | 0.9
60 | PWROTHINDWE | Other (Power generator) India, region WE | 11 | TotalAnnualMaxCapacityInvestment |  | EMPTY | 0 | 0 | 0 | 0 | 0 | 0 | 0 | 0 | 0 | 0 | 0 | 0 | 0 | 0 | 0 | 0 | 0 | 0 | 0 | 0 | 0 | 0 | 0 | 0 | 0 | 0 | 0 | 0 | 0
62 | ELCINDWE01 | Electricity, India, region WE, power plant output | 1 | CapitalCost |  | EMPTY | 0
62 | ELCINDWE01 | Electricity, India, region WE, power plant output | 2 | FixedCost |  | EMPTY | 0
62 | ELCINDWE01 | Electricity, India, region WE, power plant output | 3 | ResidualCapacity |  | EMPTY | 0
62 | ELCINDWE01 | Electricity, India, region WE, power plant output | 4 | TotalAnnualMaxCapacity |  | EMPTY | 0
62 | ELCINDWE01 | Electricity, India, region WE, power plant output | 5 | TotalTechnologyAnnualActivityUpperLimit |  | EMPTY | 0
62 | ELCINDWE01 | Electricity, India, region WE, power plant output | 6 | TotalTechnologyAnnualActivityLowerLimit |  | EMPTY | 0
62 | ELCINDWE01 | Electricity, India, region WE, power plant output | 7 | TotalAnnualMinCapacityInvestment |  | EMPTY | 0
62 | ELCINDWE01 | Electricity, India, region WE, power plant output | 8 | AvailabilityFactor |  | EMPTY | 0
62 | ELCINDWE01 | Electricity, India, region WE, power plant output | 9 | ReserveMarginTagFuel |  | User defined | 0 | bar: 2023 to 2050
62 | ELCINDWE01 | Electricity, India, region WE, power plant output | 10 | ReserveMarginTagTechnology |  | EMPTY | 0
62 | ELCINDWE01 | Electricity, India, region WE, power plant output | 11 | TotalAnnualMaxCapacityInvestment |  | EMPTY | 0
63 | PWRPETBTNXX | Petroleum (Power generator) Bhutan, region XX | 1 | CapitalCost |  | User defined | 0 | 1240 | 1240 | 1240 | 1240 | 1240 | 1240 | 1240 | 1240 | 1240 | 1240 | 1240 | 1240 | 1240 | 1240 | 1240 | 1240 | 1240 | 1240 | 1240 | 1240 | 1240 | 1240 | 1240 | 1240 | 1240 | 1240 | 1240 | 1240
63 | PWRPETBTNXX | Petroleum (Power generator) Bhutan, region XX | 2 | FixedCost |  | User defined | 0 | 21 | 21 | 21 | 21 | 21 | 21 | 21 | 21 | 21 | 21 | 21 | 21 | 21 | 21 | 21 | 21 | 21 | 21 | 21 | 21 | 21 | 21 | 21 | 21 | 21 | 21 | 21 | 21
63 | PWRPETBTNXX | Petroleum (Power generator) Bhutan, region XX | 3 | ResidualCapacity |  | EMPTY | 0
63 | PWRPETBTNXX | Petroleum (Power generator) Bhutan, region XX | 4 | TotalAnnualMaxCapacity |  | EMPTY | 0
63 | PWRPETBTNXX | Petroleum (Power generator) Bhutan, region XX | 5 | TotalTechnologyAnnualActivityUpperLimit |  | EMPTY | 0
63 | PWRPETBTNXX | Petroleum (Power generator) Bhutan, region XX | 6 | TotalTechnologyAnnualActivityLowerLimit |  | EMPTY | 0
63 | PWRPETBTNXX | Petroleum (Power generator) Bhutan, region XX | 7 | TotalAnnualMinCapacityInvestment |  | EMPTY | 0
63 | PWRPETBTNXX | Petroleum (Power generator) Bhutan, region XX | 8 | AvailabilityFactor |  | User defined | 0 | 0.8 | 0.8 | 0.8 | 0.8 | 0.8 | 0.8 | 0.8 | 0.8 | 0.8 | 0.8 | 0.8 | 0.8 | 0.8 | 0.8 | 0.8 | 0.8 | 0.8 | 0.8 | 0.8 | 0.8 | 0.8 | 0.8 | 0.8 | 0.8 | 0.8 | 0.8 | 0.8 | 0.8
63 | PWRPETBTNXX | Petroleum (Power generator) Bhutan, region XX | 9 | ReserveMarginTagFuel |  | EMPTY | 0
63 | PWRPETBTNXX | Petroleum (Power generator) Bhutan, region XX | 10 | ReserveMarginTagTechnology |  | User defined | 0 | 0.9 | 0.9 | 0.9 | 0.9 | 0.9 | 0.9 | 0.9 | 0.9 | 0.9 | 0.9 | 0.9 | 0.9 | 0.9 | 0.9 | 0.9 | 0.9 | 0.9 | 0.9 | 0.9 | 0.9 | 0.9 | 0.9 | 0.9 | 0.9 | 0.9 | 0.9 | 0.9 | 0.9
63 | PWRPETBTNXX | Petroleum (Power generator) Bhutan, region XX | 11 | TotalAnnualMaxCapacityInvestment |  | EMPTY | 0 | 0 | 0 | 0 | 0 | 0 | 0 | 0 | 0 | 0 | 0 | 0 | 0 | 0 | 0 | 0 | 0 | 0 | 0 | 0 | 0 | 0 | 0 | 0 | 0 | 0 | 0 | 0 | 0
64 | ELCLKAXX01 | Electricity, Sri Lanka, region XX, power plant output | 1 | CapitalCost |  | EMPTY | 0
64 | ELCLKAXX01 | Electricity, Sri Lanka, region XX, power plant output | 2 | FixedCost |  | EMPTY | 0
64 | ELCLKAXX01 | Electricity, Sri Lanka, region XX, power plant output | 3 | ResidualCapacity |  | EMPTY | 0
64 | ELCLKAXX01 | Electricity, Sri Lanka, region XX, power plant output | 4 | TotalAnnualMaxCapacity |  | EMPTY | 0
64 | ELCLKAXX01 | Electricity, Sri Lanka, region XX, power plant output | 5 | TotalTechnologyAnnualActivityUpperLimit |  | EMPTY | 0
64 | ELCLKAXX01 | Electricity, Sri Lanka, region XX, power plant output | 6 | TotalTechnologyAnnualActivityLowerLimit |  | EMPTY | 0
64 | ELCLKAXX01 | Electricity, Sri Lanka, region XX, power plant output | 7 | TotalAnnualMinCapacityInvestment |  | EMPTY | 0
64 | ELCLKAXX01 | Electricity, Sri Lanka, region XX, power plant output | 8 | AvailabilityFactor |  | EMPTY | 0
64 | ELCLKAXX01 | Electricity, Sri Lanka, region XX, power plant output | 9 | ReserveMarginTagFuel |  | User defined | 0 | bar: 2023 to 2050
64 | ELCLKAXX01 | Electricity, Sri Lanka, region XX, power plant output | 10 | ReserveMarginTagTechnology |  | EMPTY | 0
64 | ELCLKAXX01 | Electricity, Sri Lanka, region XX, power plant output | 11 | TotalAnnualMaxCapacityInvestment |  | EMPTY | 0
65 | PWRWOFBGDXX | Offshore Wind (Power generator) Bangladesh, region XX | 1 | CapitalCost |  | User defined | 0 | 2490 | 2490 | 2490 | 2490 | 2490 | 2490 | 2490 | 2490 | 2423 | 2356 | 2289 | 2222 | 2155 | 2088 | 2021 | 1954 | 1887 | 1820 | 1820 | 1820 | 1820 | 1820 | 1820 | 1820 | 1820 | 1820 | 1820 | 1820
65 | PWRWOFBGDXX | Offshore Wind (Power generator) Bangladesh, region XX | 2 | FixedCost |  | User defined | 0 | 68.75 | 68.75 | 68.75 | 68.75 | 68.75 | 68.75 | 68.75 | 68.75 | 67.5 | 66.25 | 65 | 63.75 | 62.5 | 61.25 | 60 | 58.75 | 57.5 | 56.25 | 56.25 | 56.25 | 56.25 | 56.25 | 56.25 | 56.25 | 56.25 | 56.25 | 56.25 | 56.25
65 | PWRWOFBGDXX | Offshore Wind (Power generator) Bangladesh, region XX | 3 | ResidualCapacity |  | EMPTY | 0
65 | PWRWOFBGDXX | Offshore Wind (Power generator) Bangladesh, region XX | 4 | TotalAnnualMaxCapacity |  | User defined | 0 | 0.0002 | 0.0002 | 0.0002 | 0.0002 | 0.0002 | 0.0002 | 0.0002 | 0.0002 | 0.0002 | 0.0002 | 0.0002 | 0.0002 | 0.0002 | 0.0002 | 0.0002 | 0.0002 | 0.0002 | 0.0002 | 0.0002 | 0.0002 | 0.0002 | 0.0002 | 0.0002 | 0.0002 | 0.0002 | 0.0002 | 0.0002 | 0.0002
65 | PWRWOFBGDXX | Offshore Wind (Power generator) Bangladesh, region XX | 5 | TotalTechnologyAnnualActivityUpperLimit |  | EMPTY | 0
65 | PWRWOFBGDXX | Offshore Wind (Power generator) Bangladesh, region XX | 6 | TotalTechnologyAnnualActivityLowerLimit |  | EMPTY | 0
65 | PWRWOFBGDXX | Offshore Wind (Power generator) Bangladesh, region XX | 7 | TotalAnnualMinCapacityInvestment |  | EMPTY | 0
65 | PWRWOFBGDXX | Offshore Wind (Power generator) Bangladesh, region XX | 8 | AvailabilityFactor |  | User defined | 0 | 0.9 | 0.9 | 0.9 | 0.9 | 0.9 | 0.9 | 0.9 | 0.9 | 0.9 | 0.9 | 0.9 | 0.9 | 0.9 | 0.9 | 0.9 | 0.9 | 0.9 | 0.9 | 0.9 | 0.9 | 0.9 | 0.9 | 0.9 | 0.9 | 0.9 | 0.9 | 0.9 | 0.9
65 | PWRWOFBGDXX | Offshore Wind (Power generator) Bangladesh, region XX | 9 | ReserveMarginTagFuel |  | EMPTY | 0
65 | PWRWOFBGDXX | Offshore Wind (Power generator) Bangladesh, region XX | 10 | ReserveMarginTagTechnology |  | User defined | 0 | 0.1 | 0.1 | 0.1 | 0.1 | 0.1 | 0.1 | 0.1 | 0.1 | 0.1 | 0.1 | 0.1 | 0.1 | 0.1 | 0.1 | 0.1 | 0.1 | 0.1 | 0.1 | 0.1 | 0.1 | 0.1 | 0.1 | 0.1 | 0.1 | 0.1 | 0.1 | 0.1 | 0.1
65 | PWRWOFBGDXX | Offshore Wind (Power generator) Bangladesh, region XX | 11 | TotalAnnualMaxCapacityInvestment |  | EMPTY | 0 | 0 | 0 | 0 | 0 | 0 | 0 | 0 | 0 | 0 | 0 | 0 | 0 | 0 | 0 | 0 | 0 | 0 | 0 | 0 | 0 | 0 | 0 | 0 | 0 | 0 | 0 | 0 | 0
66 | PWRBCKINDEA | Backstop (Power generator) India, region EA | 1 | CapitalCost |  | User defined | 0 | 999999 | 999999 | 999999 | 999999 | 999999 | 999999 | 999999 | 999999 | 999999 | 999999 | 999999 | 999999 | 999999 | 999999 | 999999 | 999999 | 999999 | 999999 | 999999 | 999999 | 999999 | 999999 | 999999 | 999999 | 999999 | 999999 | 999999 | 999999
66 | PWRBCKINDEA | Backstop (Power generator) India, region EA | 2 | FixedCost |  | User defined | 0 | 999999 | 999999 | 999999 | 999999 | 999999 | 999999 | 999999 | 999999 | 999999 | 999999 | 999999 | 999999 | 999999 | 999999 | 999999 | 999999 | 999999 | 999999 | 999999 | 999999 | 999999 | 999999 | 999999 | 999999 | 999999 | 999999 | 999999 | 999999
66 | PWRBCKINDEA | Backstop (Power generator) India, region EA | 3 | ResidualCapacity |  | EMPTY | 0
66 | PWRBCKINDEA | Backstop (Power generator) India, region EA | 4 | TotalAnnualMaxCapacity |  | EMPTY | 0
66 | PWRBCKINDEA | Backstop (Power generator) India, region EA | 5 | TotalTechnologyAnnualActivityUpperLimit |  | EMPTY | 0
66 | PWRBCKINDEA | Backstop (Power generator) India, region EA | 6 | TotalTechnologyAnnualActivityLowerLimit |  | EMPTY | 0
66 | PWRBCKINDEA | Backstop (Power generator) India, region EA | 7 | TotalAnnualMinCapacityInvestment |  | EMPTY | 0
66 | PWRBCKINDEA | Backstop (Power generator) India, region EA | 8 | AvailabilityFactor |  | EMPTY | 0
66 | PWRBCKINDEA | Backstop (Power generator) India, region EA | 9 | ReserveMarginTagFuel |  | EMPTY | 0
66 | PWRBCKINDEA | Backstop (Power generator) India, region EA | 10 | ReserveMarginTagTechnology |  | User defined | 0 | 0 | 0 | 0 | 0 | 0 | 0 | 0 | 0 | 0 | 0 | 0 | 0 | 0 | 0 | 0 | 0 | 0 | 0 | 0 | 0 | 0 | 0 | 0 | 0 | 0 | 0 | 0 | 0
66 | PWRBCKINDEA | Backstop (Power generator) India, region EA | 11 | TotalAnnualMaxCapacityInvestment |  | EMPTY | 0
67 | PWRWOFLKAXX | Offshore Wind (Power generator) Sri Lanka, region XX | 1 | CapitalCost |  | User defined | 0 | 2490 | 2490 | 2490 | 2490 | 2490 | 2490 | 2490 | 2490 | 2423 | 2356 | 2289 | 2222 | 2155 | 2088 | 2021 | 1954 | 1887 | 1820 | 1820 | 1820 | 1820 | 1820 | 1820 | 1820 | 1820 | 1820 | 1820 | 1820
67 | PWRWOFLKAXX | Offshore Wind (Power generator) Sri Lanka, region XX | 2 | FixedCost |  | User defined | 0 | 68.75 | 68.75 | 68.75 | 68.75 | 68.75 | 68.75 | 68.75 | 68.75 | 67.5 | 66.25 | 65 | 63.75 | 62.5 | 61.25 | 60 | 58.75 | 57.5 | 56.25 | 56.25 | 56.25 | 56.25 | 56.25 | 56.25 | 56.25 | 56.25 | 56.25 | 56.25 | 56.25
67 | PWRWOFLKAXX | Offshore Wind (Power generator) Sri Lanka, region XX | 3 | ResidualCapacity |  | EMPTY | 0
67 | PWRWOFLKAXX | Offshore Wind (Power generator) Sri Lanka, region XX | 4 | TotalAnnualMaxCapacity |  | User defined | 0 | 101.9002 | 101.9002 | 101.9002 | 101.9002 | 101.9002 | 101.9002 | 101.9002 | 101.9002 | 101.9002 | 101.9002 | 101.9002 | 101.9002 | 101.9002 | 101.9002 | 101.9002 | 101.9002 | 101.9002 | 101.9002 | 101.9002 | 101.9002 | 101.9002 | 101.9002 | 101.9002 | 101.9002 | 101.9002 | 101.9002 | 101.9002 | 101.9002
67 | PWRWOFLKAXX | Offshore Wind (Power generator) Sri Lanka, region XX | 5 | TotalTechnologyAnnualActivityUpperLimit |  | EMPTY | 0
67 | PWRWOFLKAXX | Offshore Wind (Power generator) Sri Lanka, region XX | 6 | TotalTechnologyAnnualActivityLowerLimit |  | EMPTY | 0
67 | PWRWOFLKAXX | Offshore Wind (Power generator) Sri Lanka, region XX | 7 | TotalAnnualMinCapacityInvestment |  | EMPTY | 0
67 | PWRWOFLKAXX | Offshore Wind (Power generator) Sri Lanka, region XX | 8 | AvailabilityFactor |  | User defined | 0 | 0.9 | 0.9 | 0.9 | 0.9 | 0.9 | 0.9 | 0.9 | 0.9 | 0.9 | 0.9 | 0.9 | 0.9 | 0.9 | 0.9 | 0.9 | 0.9 | 0.9 | 0.9 | 0.9 | 0.9 | 0.9 | 0.9 | 0.9 | 0.9 | 0.9 | 0.9 | 0.9 | 0.9
67 | PWRWOFLKAXX | Offshore Wind (Power generator) Sri Lanka, region XX | 9 | ReserveMarginTagFuel |  | EMPTY | 0
67 | PWRWOFLKAXX | Offshore Wind (Power generator) Sri Lanka, region XX | 10 | ReserveMarginTagTechnology |  | User defined | 0 | 0.1 | 0.1 | 0.1 | 0.1 | 0.1 | 0.1 | 0.1 | 0.1 | 0.1 | 0.1 | 0.1 | 0.1 | 0.1 | 0.1 | 0.1 | 0.1 | 0.1 | 0.1 | 0.1 | 0.1 | 0.1 | 0.1 | 0.1 | 0.1 | 0.1 | 0.1 | 0.1 | 0.1
67 | PWRWOFLKAXX | Offshore Wind (Power generator) Sri Lanka, region XX | 11 | TotalAnnualMaxCapacityInvestment |  | EMPTY | 0
68 | PWRCOGINDEA | Cogeneration (Power generator) India, region EA | 1 | CapitalCost |  | User defined | 0 | 920 | 920 | 920 | 920 | 920 | 920 | 920 | 920 | 920 | 920 | 920 | 920 | 920 | 920 | 920 | 920 | 920 | 920 | 920 | 920 | 920 | 920 | 920 | 920 | 920 | 920 | 920 | 920
68 | PWRCOGINDEA | Cogeneration (Power generator) India, region EA | 2 | FixedCost |  | User defined | 0 | 35 | 35 | 35 | 35 | 35 | 35 | 35 | 35 | 35 | 35 | 35 | 35 | 35 | 35 | 35 | 35 | 35 | 35 | 35 | 35 | 35 | 35 | 35 | 35 | 35 | 35 | 35 | 35
68 | PWRCOGINDEA | Cogeneration (Power generator) India, region EA | 3 | ResidualCapacity |  | EMPTY | 0
68 | PWRCOGINDEA | Cogeneration (Power generator) India, region EA | 4 | TotalAnnualMaxCapacity |  | EMPTY | 0
68 | PWRCOGINDEA | Cogeneration (Power generator) India, region EA | 5 | TotalTechnologyAnnualActivityUpperLimit |  | EMPTY | 0
68 | PWRCOGINDEA | Cogeneration (Power generator) India, region EA | 6 | TotalTechnologyAnnualActivityLowerLimit |  | EMPTY | 0
68 | PWRCOGINDEA | Cogeneration (Power generator) India, region EA | 7 | TotalAnnualMinCapacityInvestment |  | EMPTY | 0
68 | PWRCOGINDEA | Cogeneration (Power generator) India, region EA | 8 | AvailabilityFactor |  | User defined | 0 | 0.8 | 0.8 | 0.8 | 0.8 | 0.8 | 0.8 | 0.8 | 0.8 | 0.8 | 0.8 | 0.8 | 0.8 | 0.8 | 0.8 | 0.8 | 0.8 | 0.8 | 0.8 | 0.8 | 0.8 | 0.8 | 0.8 | 0.8 | 0.8 | 0.8 | 0.8 | 0.8 | 0.8
68 | PWRCOGINDEA | Cogeneration (Power generator) India, region EA | 9 | ReserveMarginTagFuel |  | EMPTY | 0
68 | PWRCOGINDEA | Cogeneration (Power generator) India, region EA | 10 | ReserveMarginTagTechnology |  | User defined | 0 | 0.5 | 0.5 | 0.5 | 0.5 | 0.5 | 0.5 | 0.5 | 0.5 | 0.5 | 0.5 | 0.5 | 0.5 | 0.5 | 0.5 | 0.5 | 0.5 | 0.5 | 0.5 | 0.5 | 0.5 | 0.5 | 0.5 | 0.5 | 0.5 | 0.5 | 0.5 | 0.5 | 0.5
68 | PWRCOGINDEA | Cogeneration (Power generator) India, region EA | 11 | TotalAnnualMaxCapacityInvestment |  | EMPTY | 0 | 0 | 0 | 0 | 0 | 0 | 0 | 0 | 0 | 0 | 0 | 0 | 0 | 0 | 0 | 0 | 0 | 0 | 0 | 0 | 0 | 0 | 0 | 0 | 0 | 0 | 0 | 0 | 0
69 | PWRBCKINDNE | Backstop (Power generator) India, region NE | 1 | CapitalCost |  | User defined | 0 | 999999 | 999999 | 999999 | 999999 | 999999 | 999999 | 999999 | 999999 | 999999 | 999999 | 999999 | 999999 | 999999 | 999999 | 999999 | 999999 | 999999 | 999999 | 999999 | 999999 | 999999 | 999999 | 999999 | 999999 | 999999 | 999999 | 999999 | 999999
69 | PWRBCKINDNE | Backstop (Power generator) India, region NE | 2 | FixedCost |  | User defined | 0 | 999999 | 999999 | 999999 | 999999 | 999999 | 999999 | 999999 | 999999 | 999999 | 999999 | 999999 | 999999 | 999999 | 999999 | 999999 | 999999 | 999999 | 999999 | 999999 | 999999 | 999999 | 999999 | 999999 | 999999 | 999999 | 999999 | 999999 | 999999
69 | PWRBCKINDNE | Backstop (Power generator) India, region NE | 3 | ResidualCapacity |  | EMPTY | 0
69 | PWRBCKINDNE | Backstop (Power generator) India, region NE | 4 | TotalAnnualMaxCapacity |  | EMPTY | 0
69 | PWRBCKINDNE | Backstop (Power generator) India, region NE | 5 | TotalTechnologyAnnualActivityUpperLimit |  | EMPTY | 0
69 | PWRBCKINDNE | Backstop (Power generator) India, region NE | 6 | TotalTechnologyAnnualActivityLowerLimit |  | EMPTY | 0
69 | PWRBCKINDNE | Backstop (Power generator) India, region NE | 7 | TotalAnnualMinCapacityInvestment |  | EMPTY | 0
69 | PWRBCKINDNE | Backstop (Power generator) India, region NE | 8 | AvailabilityFactor |  | EMPTY | 0
69 | PWRBCKINDNE | Backstop (Power generator) India, region NE | 9 | ReserveMarginTagFuel |  | EMPTY | 0
69 | PWRBCKINDNE | Backstop (Power generator) India, region NE | 10 | ReserveMarginTagTechnology |  | User defined | 0 | 0 | 0 | 0 | 0 | 0 | 0 | 0 | 0 | 0 | 0 | 0 | 0 | 0 | 0 | 0 | 0 | 0 | 0 | 0 | 0 | 0 | 0 | 0 | 0 | 0 | 0 | 0 | 0
69 | PWRBCKINDNE | Backstop (Power generator) India, region NE | 11 | TotalAnnualMaxCapacityInvestment |  | EMPTY | 0
70 | PWRSPVNPLXX | Solar Photovoltaic (Power generator) Nepal, region XX | 1 | CapitalCost |  | User defined | 0 | 665 | 665 | 665 | 665 | 665 | 665 | 665 | 665 | 647.5 | 630 | 612.5 | 595 | 577.5 | 560 | 542.5 | 525 | 507.5 | 490 | 490 | 490 | 490 | 490 | 490 | 490 | 490 | 490 | 490 | 490
70 | PWRSPVNPLXX | Solar Photovoltaic (Power generator) Nepal, region XX | 2 | FixedCost |  | User defined | 0 | 14.5 | 14.5 | 14.5 | 14.5 | 14.5 | 14.5 | 14.5 | 14.5 | 14.4 | 14.3 | 14.2 | 14.1 | 14 | 13.9 | 13.8 | 13.7 | 13.6 | 13.5 | 13.5 | 13.5 | 13.5 | 13.5 | 13.5 | 13.5 | 13.5 | 13.5 | 13.5 | 13.5
70 | PWRSPVNPLXX | Solar Photovoltaic (Power generator) Nepal, region XX | 3 | ResidualCapacity |  | User defined | 0 | 0.032 | 0.032 | 0.032 | 0.032 | 0.032 | 0.032 | 0.032 | 0.032 | 0.032 | 0.032 | 0.032 | 0.032 | 0.032 | 0.032 | 0.032 | 0.032 | 0.032 | 0.032 | 0.032 | 0.032 | 0.032 | 0.032 | 0 | 0 | 0 | 0 | 0 | 0
70 | PWRSPVNPLXX | Solar Photovoltaic (Power generator) Nepal, region XX | 4 | TotalAnnualMaxCapacity |  | User defined | 0 | 145.9322 | 145.9322 | 145.9322 | 145.9322 | 145.9322 | 145.9322 | 145.9322 | 145.9322 | 145.9322 | 145.9322 | 145.9322 | 145.9322 | 145.9322 | 145.9322 | 145.9322 | 145.9322 | 145.9322 | 145.9322 | 145.9322 | 145.9322 | 145.9322 | 145.9322 | 145.9322 | 145.9322 | 145.9322 | 145.9322 | 145.9322 | 145.9322
70 | PWRSPVNPLXX | Solar Photovoltaic (Power generator) Nepal, region XX | 5 | TotalTechnologyAnnualActivityUpperLimit |  | EMPTY | 0
70 | PWRSPVNPLXX | Solar Photovoltaic (Power generator) Nepal, region XX | 6 | TotalTechnologyAnnualActivityLowerLimit |  | EMPTY | 0
70 | PWRSPVNPLXX | Solar Photovoltaic (Power generator) Nepal, region XX | 7 | TotalAnnualMinCapacityInvestment |  | EMPTY | 0
70 | PWRSPVNPLXX | Solar Photovoltaic (Power generator) Nepal, region XX | 8 | AvailabilityFactor |  | User defined | 0 | 0.9 | 0.9 | 0.9 | 0.9 | 0.9 | 0.9 | 0.9 | 0.9 | 0.9 | 0.9 | 0.9 | 0.9 | 0.9 | 0.9 | 0.9 | 0.9 | 0.9 | 0.9 | 0.9 | 0.9 | 0.9 | 0.9 | 0.9 | 0.9 | 0.9 | 0.9 | 0.9 | 0.9
70 | PWRSPVNPLXX | Solar Photovoltaic (Power generator) Nepal, region XX | 9 | ReserveMarginTagFuel |  | EMPTY | 0
70 | PWRSPVNPLXX | Solar Photovoltaic (Power generator) Nepal, region XX | 10 | ReserveMarginTagTechnology |  | User defined | 0 | 0 | 0 | 0 | 0 | 0 | 0 | 0 | 0 | 0 | 0 | 0 | 0 | 0 | 0 | 0 | 0 | 0 | 0 | 0 | 0 | 0 | 0 | 0 | 0 | 0 | 0 | 0 | 0
70 | PWRSPVNPLXX | Solar Photovoltaic (Power generator) Nepal, region XX | 11 | TotalAnnualMaxCapacityInvestment |  | EMPTY | 0 | 0 | 14.593 | 14.593 | 14.593 | 14.593 | 14.593 | 14.593 | 14.593 | 14.593 | 14.593 | 14.593 | 14.593 | 14.593 | 14.593 | 14.593 | 14.593 | 14.593 | 14.593 | 14.593 | 14.593 | 14.593 | 14.593 | 14.593 | 14.593 | 14.593 | 14.593 | 14.593 | 14.593
72 | PWRWOFINDWE | Offshore Wind (Power generator) India, region WE | 1 | CapitalCost |  | User defined | 0 | 1820 | 1820 | 1820 | 1820 | 1820 | 1820 | 1820 | 1820 | 1768 | 1716 | 1664 | 1612 | 1560 | 1508 | 1456 | 1404 | 1352 | 1300 | 1300 | 1300 | 1300 | 1300 | 1300 | 1300 | 1300 | 1300 | 1300 | 1300
72 | PWRWOFINDWE | Offshore Wind (Power generator) India, region WE | 2 | FixedCost |  | User defined | 0 | 50 | 50 | 50 | 50 | 50 | 50 | 50 | 50 | 49 | 48 | 47 | 46 | 45 | 44 | 43 | 42 | 41 | 40 | 40 | 40 | 40 | 40 | 40 | 40 | 40 | 40 | 40 | 40
72 | PWRWOFINDWE | Offshore Wind (Power generator) India, region WE | 3 | ResidualCapacity |  | EMPTY | 0
72 | PWRWOFINDWE | Offshore Wind (Power generator) India, region WE | 4 | TotalAnnualMaxCapacity |  | User defined | 0 | 235.4702 | 235.4702 | 235.4702 | 235.4702 | 235.4702 | 235.4702 | 235.4702 | 235.4702 | 235.4702 | 235.4702 | 235.4702 | 235.4702 | 235.4702 | 235.4702 | 235.4702 | 235.4702 | 235.4702 | 235.4702 | 235.4702 | 235.4702 | 235.4702 | 235.4702 | 235.4702 | 235.4702 | 235.4702 | 235.4702 | 235.4702 | 235.4702
72 | PWRWOFINDWE | Offshore Wind (Power generator) India, region WE | 5 | TotalTechnologyAnnualActivityUpperLimit |  | EMPTY | 0
72 | PWRWOFINDWE | Offshore Wind (Power generator) India, region WE | 6 | TotalTechnologyAnnualActivityLowerLimit |  | EMPTY | 0
72 | PWRWOFINDWE | Offshore Wind (Power generator) India, region WE | 7 | TotalAnnualMinCapacityInvestment |  | EMPTY | 0
72 | PWRWOFINDWE | Offshore Wind (Power generator) India, region WE | 8 | AvailabilityFactor |  | User defined | 0 | 0.9 | 0.9 | 0.9 | 0.9 | 0.9 | 0.9 | 0.9 | 0.9 | 0.9 | 0.9 | 0.9 | 0.9 | 0.9 | 0.9 | 0.9 | 0.9 | 0.9 | 0.9 | 0.9 | 0.9 | 0.9 | 0.9 | 0.9 | 0.9 | 0.9 | 0.9 | 0.9 | 0.9
72 | PWRWOFINDWE | Offshore Wind (Power generator) India, region WE | 9 | ReserveMarginTagFuel |  | EMPTY | 0
72 | PWRWOFINDWE | Offshore Wind (Power generator) India, region WE | 10 | ReserveMarginTagTechnology |  | User defined | 0 | 0.1 | 0.1 | 0.1 | 0.1 | 0.1 | 0.1 | 0.1 | 0.1 | 0.1 | 0.1 | 0.1 | 0.1 | 0.1 | 0.1 | 0.1 | 0.1 | 0.1 | 0.1 | 0.1 | 0.1 | 0.1 | 0.1 | 0.1 | 0.1 | 0.1 | 0.1 | 0.1 | 0.1
72 | PWRWOFINDWE | Offshore Wind (Power generator) India, region WE | 11 | TotalAnnualMaxCapacityInvestment |  | EMPTY | 0 | 0 | 47.094 | 47.094 | 47.094 | 47.094 | 47.094 | 47.094 | 47.094 | 47.094 | 47.094 | 47.094 | 47.094 | 47.094 | 47.094 | 47.094 | 47.094 | 47.094 | 47.094 | 47.094 | 47.094 | 47.094 | 47.094 | 47.094 | 47.094 | 47.094 | 47.094 | 47.094 | 47.094
74 | PWRSDSINDWE | Short duration storage (Power generator) India, region WE | 1 | CapitalCost |  | User defined | 0 | 969 | 969 | 969 | 969 | 969 | 969 | 969 | 969 | 969 | 969 | 969 | 969 | 969 | 969 | 969 | 969 | 969 | 969 | 969 | 969 | 969 | 969 | 969 | 969 | 969 | 969 | 969 | 969
74 | PWRSDSINDWE | Short duration storage (Power generator) India, region WE | 2 | FixedCost |  | User defined | 0 | 11.0625 | 11.0625 | 11.0625 | 11.0625 | 11.0625 | 11.0625 | 11.0625 | 11.0625 | 11.0625 | 11.0625 | 11.0625 | 11.0625 | 11.0625 | 11.0625 | 11.0625 | 11.0625 | 11.0625 | 11.0625 | 11.0625 | 11.0625 | 11.0625 | 11.0625 | 11.0625 | 11.0625 | 11.0625 | 11.0625 | 11.0625 | 11.0625
74 | PWRSDSINDWE | Short duration storage (Power generator) India, region WE | 3 | ResidualCapacity |  | User defined | 0 | 0 | 0 | 0 | 0 | 0 | 0 | 0 | 0.025 | 0.025 | 0.025 | 0.025 | 0.025 | 0.025 | 0.025 | 0.025 | 0.025 | 0.025 | 0.025 | 0.025 | 0.025 | 0.025 | 0.025 | 0.025 | 0.025 | 0.025 | 0.025 | 0.025 | 0.025
74 | PWRSDSINDWE | Short duration storage (Power generator) India, region WE | 4 | TotalAnnualMaxCapacity |  | EMPTY | 0
74 | PWRSDSINDWE | Short duration storage (Power generator) India, region WE | 5 | TotalTechnologyAnnualActivityUpperLimit |  | EMPTY | 0
74 | PWRSDSINDWE | Short duration storage (Power generator) India, region WE | 6 | TotalTechnologyAnnualActivityLowerLimit |  | EMPTY | 0
74 | PWRSDSINDWE | Short duration storage (Power generator) India, region WE | 7 | TotalAnnualMinCapacityInvestment |  | EMPTY | 0
74 | PWRSDSINDWE | Short duration storage (Power generator) India, region WE | 8 | AvailabilityFactor |  | EMPTY | 0
74 | PWRSDSINDWE | Short duration storage (Power generator) India, region WE | 9 | ReserveMarginTagFuel |  | EMPTY | 0
74 | PWRSDSINDWE | Short duration storage (Power generator) India, region WE | 10 | ReserveMarginTagTechnology |  | User defined | 0 | 0.7 | 0.7 | 0.7 | 0.7 | 0.7 | 0.7 | 0.7 | 0.7 | 0.7 | 0.7 | 0.7 | 0.7 | 0.7 | 0.7 | 0.7 | 0.7 | 0.7 | 0.7 | 0.7 | 0.7 | 0.7 | 0.7 | 0.7 | 0.7 | 0.7 | 0.7 | 0.7 | 0.7
74 | PWRSDSINDWE | Short duration storage (Power generator) India, region WE | 11 | TotalAnnualMaxCapacityInvestment |  | EMPTY | 0
75 | PWRCSPINDSO | Concentrated Solar Power (Power generator) India, region SO | 1 | CapitalCost |  | User defined | 0 | 4550 | 4550 | 4550 | 4550 | 4550 | 4550 | 4550 | 4550 | 4490 | 4430 | 4370 | 4310 | 4250 | 4190 | 4130 | 4070 | 4010 | 3950 | 3950 | 3950 | 3950 | 3950 | 3950 | 3950 | 3950 | 3950 | 3950 | 3950
75 | PWRCSPINDSO | Concentrated Solar Power (Power generator) India, region SO | 2 | FixedCost |  | User defined | 0 | 180 | 180 | 180 | 180 | 180 | 180 | 180 | 180 | 178 | 176 | 174 | 172 | 170 | 168 | 166 | 164 | 162 | 160 | 160 | 160 | 160 | 160 | 160 | 160 | 160 | 160 | 160 | 160
75 | PWRCSPINDSO | Concentrated Solar Power (Power generator) India, region SO | 3 | ResidualCapacity |  | User defined | 0 | 0.1 | 0.1 | 0.1 | 0.1 | 0.1 | 0.1 | 0.1 | 0.1 | 0.1 | 0.1 | 0.1 | 0.1 | 0.1 | 0.1 | 0.1 | 0.1 | 0.1 | 0 | 0 | 0 | 0 | 0 | 0 | 0 | 0 | 0 | 0 | 0
75 | PWRCSPINDSO | Concentrated Solar Power (Power generator) India, region SO | 4 | TotalAnnualMaxCapacity |  | User defined | 0 | 120.3002 | 120.3002 | 120.3002 | 120.3002 | 120.3002 | 120.3002 | 120.3002 | 120.3002 | 120.3002 | 120.3002 | 120.3002 | 120.3002 | 120.3002 | 120.3002 | 120.3002 | 120.3002 | 120.3002 | 120.3002 | 120.3002 | 120.3002 | 120.3002 | 120.3002 | 120.3002 | 120.3002 | 120.3002 | 120.3002 | 120.3002 | 120.3002
75 | PWRCSPINDSO | Concentrated Solar Power (Power generator) India, region SO | 5 | TotalTechnologyAnnualActivityUpperLimit |  | EMPTY | 0
75 | PWRCSPINDSO | Concentrated Solar Power (Power generator) India, region SO | 6 | TotalTechnologyAnnualActivityLowerLimit |  | EMPTY | 0
75 | PWRCSPINDSO | Concentrated Solar Power (Power generator) India, region SO | 7 | TotalAnnualMinCapacityInvestment |  | EMPTY | 0
75 | PWRCSPINDSO | Concentrated Solar Power (Power generator) India, region SO | 8 | AvailabilityFactor |  | EMPTY | 0
75 | PWRCSPINDSO | Concentrated Solar Power (Power generator) India, region SO | 9 | ReserveMarginTagFuel |  | EMPTY | 0
75 | PWRCSPINDSO | Concentrated Solar Power (Power generator) India, region SO | 10 | ReserveMarginTagTechnology |  | User defined | 0 | 0.3 | 0.3 | 0.3 | 0.3 | 0.3 | 0.3 | 0.3 | 0.3 | 0.3 | 0.3 | 0.3 | 0.3 | 0.3 | 0.3 | 0.3 | 0.3 | 0.3 | 0.3 | 0.3 | 0.3 | 0.3 | 0.3 | 0.3 | 0.3 | 0.3 | 0.3 | 0.3 | 0.3
75 | PWRCSPINDSO | Concentrated Solar Power (Power generator) India, region SO | 11 | TotalAnnualMaxCapacityInvestment |  | EMPTY | 0 | 0 | 0 | 0 | 0 | 0 | 0 | 0 | 0 | 0 | 0 | 0 | 0 | 0 | 0 | 0 | 0 | 0 | 0 | 0 | 0 | 0 | 0 | 0 | 0 | 0 | 0 | 0 | 0
76 | PWRBIOINDSO | Biomass (Power generator) India, region SO | 1 | CapitalCost |  | User defined | 0 | 2100 | 2100 | 2100 | 2100 | 2100 | 2100 | 2100 | 2100 | 2100 | 2100 | 2100 | 2100 | 2100 | 2100 | 2100 | 2100 | 2100 | 2100 | 2100 | 2100 | 2100 | 2100 | 2100 | 2100 | 2100 | 2100 | 2100 | 2100
76 | PWRBIOINDSO | Biomass (Power generator) India, region SO | 2 | FixedCost |  | User defined | 0 | 75 | 75 | 75 | 75 | 75 | 75 | 75 | 75 | 75 | 75 | 75 | 75 | 75 | 75 | 75 | 75 | 75 | 75 | 75 | 75 | 75 | 75 | 75 | 75 | 75 | 75 | 75 | 75
76 | PWRBIOINDSO | Biomass (Power generator) India, region SO | 3 | ResidualCapacity |  | User defined | 0 | 2.4291 | 2.4291 | 2.4291 | 2.4291 | 2.4291 | 2.4291 | 2.4291 | 2.4291 | 2.4291 | 0 | 0 | 0 | 0 | 0 | 0 | 0 | 0 | 0 | 0 | 0 | 0 | 0 | 0 | 0 | 0 | 0 | 0 | 0
76 | PWRBIOINDSO | Biomass (Power generator) India, region SO | 4 | TotalAnnualMaxCapacity |  | EMPTY | 0
76 | PWRBIOINDSO | Biomass (Power generator) India, region SO | 5 | TotalTechnologyAnnualActivityUpperLimit |  | EMPTY | 0
76 | PWRBIOINDSO | Biomass (Power generator) India, region SO | 6 | TotalTechnologyAnnualActivityLowerLimit |  | EMPTY | 0
76 | PWRBIOINDSO | Biomass (Power generator) India, region SO | 7 | TotalAnnualMinCapacityInvestment |  | EMPTY | 0
76 | PWRBIOINDSO | Biomass (Power generator) India, region SO | 8 | AvailabilityFactor |  | User defined | 0 | 0.5 | 0.5 | 0.5 | 0.5 | 0.5 | 0.5 | 0.5 | 0.5 | 0.5 | 0.5 | 0.5 | 0.5 | 0.5 | 0.5 | 0.5 | 0.5 | 0.5 | 0.5 | 0.5 | 0.5 | 0.5 | 0.5 | 0.5 | 0.5 | 0.5 | 0.5 | 0.5 | 0.5
76 | PWRBIOINDSO | Biomass (Power generator) India, region SO | 9 | ReserveMarginTagFuel |  | EMPTY | 0
76 | PWRBIOINDSO | Biomass (Power generator) India, region SO | 10 | ReserveMarginTagTechnology |  | User defined | 0 | 0.9 | 0.9 | 0.9 | 0.9 | 0.9 | 0.9 | 0.9 | 0.9 | 0.9 | 0.9 | 0.9 | 0.9 | 0.9 | 0.9 | 0.9 | 0.9 | 0.9 | 0.9 | 0.9 | 0.9 | 0.9 | 0.9 | 0.9 | 0.9 | 0.9 | 0.9 | 0.9 | 0.9
76 | PWRBIOINDSO | Biomass (Power generator) India, region SO | 11 | TotalAnnualMaxCapacityInvestment |  | EMPTY | 0 | 0 | 0 | 0 | 0 | 0 | 0 | 0 | 0 | 0 | 0 | 0 | 0 | 0 | 0 | 0 | 0 | 0 | 0 | 0 | 0 | 0 | 0 | 0 | 0 | 0 | 0 | 0 | 0
77 | PWRWASINDEA | Waste (Power generator) India, region EA | 1 | CapitalCost |  | User defined | 0 | 6500 | 6500 | 6500 | 6500 | 6500 | 6500 | 6500 | 6500 | 6495 | 6490 | 6485 | 6480 | 6475 | 6470 | 6465 | 6460 | 6455 | 6450 | 6450 | 6450 | 6450 | 6450 | 6450 | 6450 | 6450 | 6450 | 6450 | 6450
77 | PWRWASINDEA | Waste (Power generator) India, region EA | 2 | FixedCost |  | User defined | 0 | 250 | 250 | 250 | 250 | 250 | 250 | 250 | 250 | 249 | 248 | 247 | 246 | 245 | 244 | 243 | 242 | 241 | 240 | 240 | 240 | 240 | 240 | 240 | 240 | 240 | 240 | 240 | 240
77 | PWRWASINDEA | Waste (Power generator) India, region EA | 3 | ResidualCapacity |  | EMPTY | 0
77 | PWRWASINDEA | Waste (Power generator) India, region EA | 4 | TotalAnnualMaxCapacity |  | EMPTY | 0
77 | PWRWASINDEA | Waste (Power generator) India, region EA | 5 | TotalTechnologyAnnualActivityUpperLimit |  | EMPTY | 0
77 | PWRWASINDEA | Waste (Power generator) India, region EA | 6 | TotalTechnologyAnnualActivityLowerLimit |  | EMPTY | 0
77 | PWRWASINDEA | Waste (Power generator) India, region EA | 7 | TotalAnnualMinCapacityInvestment |  | EMPTY | 0
77 | PWRWASINDEA | Waste (Power generator) India, region EA | 8 | AvailabilityFactor |  | EMPTY | 0
77 | PWRWASINDEA | Waste (Power generator) India, region EA | 9 | ReserveMarginTagFuel |  | EMPTY | 0
77 | PWRWASINDEA | Waste (Power generator) India, region EA | 10 | ReserveMarginTagTechnology |  | User defined | 0 | 0.9 | 0.9 | 0.9 | 0.9 | 0.9 | 0.9 | 0.9 | 0.9 | 0.9 | 0.9 | 0.9 | 0.9 | 0.9 | 0.9 | 0.9 | 0.9 | 0.9 | 0.9 | 0.9 | 0.9 | 0.9 | 0.9 | 0.9 | 0.9 | 0.9 | 0.9 | 0.9 | 0.9
77 | PWRWASINDEA | Waste (Power generator) India, region EA | 11 | TotalAnnualMaxCapacityInvestment |  | EMPTY | 0 | 0 | 0 | 0 | 0 | 0 | 0 | 0 | 0 | 0 | 0 | 0 | 0 | 0 | 0 | 0 | 0 | 0 | 0 | 0 | 0 | 0 | 0 | 0 | 0 | 0 | 0 | 0 | 0
81 | PWRSPVINDWE | Solar Photovoltaic (Power generator) India, region WE | 1 | CapitalCost |  | User defined | 0 | 380 | 380 | 380 | 380 | 380 | 380 | 380 | 380 | 369 | 358 | 347 | 336 | 325 | 314 | 303 | 292 | 281 | 270 | 270 | 270 | 270 | 270 | 270 | 270 | 270 | 270 | 270 | 270
81 | PWRSPVINDWE | Solar Photovoltaic (Power generator) India, region WE | 2 | FixedCost |  | User defined | 0 | 8 | 8 | 8 | 8 | 8 | 8 | 8 | 8 | 8 | 8 | 8 | 8 | 8 | 8 | 8 | 8 | 8 | 8 | 8 | 8 | 8 | 8 | 8 | 8 | 8 | 8 | 8 | 8
81 | PWRSPVINDWE | Solar Photovoltaic (Power generator) India, region WE | 3 | ResidualCapacity |  | User defined | 0 | 8.393 | 8.993 | 8.993 | 8.993 | 8.993 | 8.993 | 8.993 | 8.993 | 8.993 | 8.993 | 8.993 | 8.993 | 8.993 | 8.993 | 8.993 | 8.993 | 8.993 | 8.993 | 8.993 | 8.933 | 8.813 | 8.666 | 8.274 | 6.1 | 5.965 | 5.19 | 3.203 | 2.671
81 | PWRSPVINDWE | Solar Photovoltaic (Power generator) India, region WE | 4 | TotalAnnualMaxCapacity |  | User defined | 0 | 1281.7732 | 1281.7732 | 1281.7732 | 1281.7732 | 1281.7732 | 1281.7732 | 1281.7732 | 1281.7732 | 1281.7732 | 1281.7732 | 1281.7732 | 1281.7732 | 1281.7732 | 1281.7732 | 1281.7732 | 1281.7732 | 1281.7732 | 1281.7732 | 1281.7732 | 1281.7732 | 1281.7732 | 1281.7732 | 1281.7732 | 1281.7732 | 1281.7732 | 1281.7732 | 1281.7732 | 1281.7732
81 | PWRSPVINDWE | Solar Photovoltaic (Power generator) India, region WE | 5 | TotalTechnologyAnnualActivityUpperLimit |  | EMPTY | 0
81 | PWRSPVINDWE | Solar Photovoltaic (Power generator) India, region WE | 6 | TotalTechnologyAnnualActivityLowerLimit |  | EMPTY | 0
81 | PWRSPVINDWE | Solar Photovoltaic (Power generator) India, region WE | 7 | TotalAnnualMinCapacityInvestment |  | EMPTY | 0
81 | PWRSPVINDWE | Solar Photovoltaic (Power generator) India, region WE | 8 | AvailabilityFactor |  | User defined | 0 | 0.9 | 0.9 | 0.9 | 0.9 | 0.9 | 0.9 | 0.9 | 0.9 | 0.9 | 0.9 | 0.9 | 0.9 | 0.9 | 0.9 | 0.9 | 0.9 | 0.9 | 0.9 | 0.9 | 0.9 | 0.9 | 0.9 | 0.9 | 0.9 | 0.9 | 0.9 | 0.9 | 0.9
81 | PWRSPVINDWE | Solar Photovoltaic (Power generator) India, region WE | 9 | ReserveMarginTagFuel |  | EMPTY | 0
81 | PWRSPVINDWE | Solar Photovoltaic (Power generator) India, region WE | 10 | ReserveMarginTagTechnology |  | User defined | 0 | 0 | 0 | 0 | 0 | 0 | 0 | 0 | 0 | 0 | 0 | 0 | 0 | 0 | 0 | 0 | 0 | 0 | 0 | 0 | 0 | 0 | 0 | 0 | 0 | 0 | 0 | 0 | 0
81 | PWRSPVINDWE | Solar Photovoltaic (Power generator) India, region WE | 11 | TotalAnnualMaxCapacityInvestment |  | EMPTY | 0 | 0 | 128.177 | 128.177 | 128.177 | 128.177 | 128.177 | 128.177 | 128.177 | 128.177 | 128.177 | 128.177 | 128.177 | 128.177 | 128.177 | 128.177 | 128.177 | 128.177 | 128.177 | 128.177 | 128.177 | 128.177 | 128.177 | 128.177 | 128.177 | 128.177 | 128.177 | 128.177 | 128.177
82 | PWROTHINDSO | Other (Power generator) India, region SO | 1 | CapitalCost |  | User defined | 0 | 1240 | 1240 | 1240 | 1240 | 1240 | 1240 | 1240 | 1240 | 1240 | 1240 | 1240 | 1240 | 1240 | 1240 | 1240 | 1240 | 1240 | 1240 | 1240 | 1240 | 1240 | 1240 | 1240 | 1240 | 1240 | 1240 | 1240 | 1240
82 | PWROTHINDSO | Other (Power generator) India, region SO | 2 | FixedCost |  | User defined | 0 | 21 | 21 | 21 | 21 | 21 | 21 | 21 | 21 | 21 | 21 | 21 | 21 | 21 | 21 | 21 | 21 | 21 | 21 | 21 | 21 | 21 | 21 | 21 | 21 | 21 | 21 | 21 | 21
82 | PWROTHINDSO | Other (Power generator) India, region SO | 3 | ResidualCapacity |  | EMPTY | 0
82 | PWROTHINDSO | Other (Power generator) India, region SO | 4 | TotalAnnualMaxCapacity |  | EMPTY | 0
82 | PWROTHINDSO | Other (Power generator) India, region SO | 5 | TotalTechnologyAnnualActivityUpperLimit |  | EMPTY | 0
82 | PWROTHINDSO | Other (Power generator) India, region SO | 6 | TotalTechnologyAnnualActivityLowerLimit |  | EMPTY | 0
82 | PWROTHINDSO | Other (Power generator) India, region SO | 7 | TotalAnnualMinCapacityInvestment |  | EMPTY | 0
82 | PWROTHINDSO | Other (Power generator) India, region SO | 8 | AvailabilityFactor |  | User defined | 0 | 0.8 | 0.8 | 0.8 | 0.8 | 0.8 | 0.8 | 0.8 | 0.8 | 0.8 | 0.8 | 0.8 | 0.8 | 0.8 | 0.8 | 0.8 | 0.8 | 0.8 | 0.8 | 0.8 | 0.8 | 0.8 | 0.8 | 0.8 | 0.8 | 0.8 | 0.8 | 0.8 | 0.8
82 | PWROTHINDSO | Other (Power generator) India, region SO | 9 | ReserveMarginTagFuel |  | EMPTY | 0
82 | PWROTHINDSO | Other (Power generator) India, region SO | 10 | ReserveMarginTagTechnology |  | User defined | 0 | 0.9 | 0.9 | 0.9 | 0.9 | 0.9 | 0.9 | 0.9 | 0.9 | 0.9 | 0.9 | 0.9 | 0.9 | 0.9 | 0.9 | 0.9 | 0.9 | 0.9 | 0.9 | 0.9 | 0.9 | 0.9 | 0.9 | 0.9 | 0.9 | 0.9 | 0.9 | 0.9 | 0.9
82 | PWROTHINDSO | Other (Power generator) India, region SO | 11 | TotalAnnualMaxCapacityInvestment |  | EMPTY | 0 | 0 | 0 | 0 | 0 | 0 | 0 | 0 | 0 | 0 | 0 | 0 | 0 | 0 | 0 | 0 | 0 | 0 | 0 | 0 | 0 | 0 | 0 | 0 | 0 | 0 | 0 | 0 | 0
83 | PWRWASLKAXX | Waste (Power generator) Sri Lanka, region XX | 1 | CapitalCost |  | User defined | 0 | 6662.5 | 6662.5 | 6662.5 | 6662.5 | 6662.5 | 6662.5 | 6662.5 | 6662.5 | 6651.25 | 6640 | 6628.75 | 6617.5 | 6606.25 | 6595 | 6583.75 | 6572.5 | 6561.25 | 6550 | 6550 | 6550 | 6550 | 6550 | 6550 | 6550 | 6550 | 6550 | 6550 | 6550
83 | PWRWASLKAXX | Waste (Power generator) Sri Lanka, region XX | 2 | FixedCost |  | User defined | 0 | 252.5 | 252.5 | 252.5 | 252.5 | 252.5 | 252.5 | 252.5 | 252.5 | 252.25 | 252 | 251.75 | 251.5 | 251.25 | 251 | 250.75 | 250.5 | 250.25 | 250 | 250 | 250 | 250 | 250 | 250 | 250 | 250 | 250 | 250 | 250
83 | PWRWASLKAXX | Waste (Power generator) Sri Lanka, region XX | 3 | ResidualCapacity |  | EMPTY | 0
83 | PWRWASLKAXX | Waste (Power generator) Sri Lanka, region XX | 4 | TotalAnnualMaxCapacity |  | EMPTY | 0
83 | PWRWASLKAXX | Waste (Power generator) Sri Lanka, region XX | 5 | TotalTechnologyAnnualActivityUpperLimit |  | EMPTY | 0
83 | PWRWASLKAXX | Waste (Power generator) Sri Lanka, region XX | 6 | TotalTechnologyAnnualActivityLowerLimit |  | EMPTY | 0
83 | PWRWASLKAXX | Waste (Power generator) Sri Lanka, region XX | 7 | TotalAnnualMinCapacityInvestment |  | EMPTY | 0
83 | PWRWASLKAXX | Waste (Power generator) Sri Lanka, region XX | 8 | AvailabilityFactor |  | EMPTY | 0
83 | PWRWASLKAXX | Waste (Power generator) Sri Lanka, region XX | 9 | ReserveMarginTagFuel |  | EMPTY | 0
83 | PWRWASLKAXX | Waste (Power generator) Sri Lanka, region XX | 10 | ReserveMarginTagTechnology |  | User defined | 0 | 0.9 | 0.9 | 0.9 | 0.9 | 0.9 | 0.9 | 0.9 | 0.9 | 0.9 | 0.9 | 0.9 | 0.9 | 0.9 | 0.9 | 0.9 | 0.9 | 0.9 | 0.9 | 0.9 | 0.9 | 0.9 | 0.9 | 0.9 | 0.9 | 0.9 | 0.9 | 0.9 | 0.9
83 | PWRWASLKAXX | Waste (Power generator) Sri Lanka, region XX | 11 | TotalAnnualMaxCapacityInvestment |  | EMPTY | 0 | 0 | 0 | 0 | 0 | 0 | 0 | 0 | 0 | 0 | 0 | 0 | 0 | 0 | 0 | 0 | 0 | 0 | 0 | 0 | 0 | 0 | 0 | 0 | 0 | 0 | 0 | 0 | 0
84 | TRNINDEAINDSO | Transmission interconnection from India, region EA to India, region SO | 1 | CapitalCost |  | User defined | 0 | 666.647 | 666.647 | 666.647 | 666.647 | 666.647 | 666.647 | 666.647 | 666.647 | 666.647 | 666.647 | 666.647 | 666.647 | 666.647 | 666.647 | 666.647 | 666.647 | 666.647 | 666.647 | 666.647 | 666.647 | 666.647 | 666.647 | 666.647 | 666.647 | 666.647 | 666.647 | 666.647 | 666.647
84 | TRNINDEAINDSO | Transmission interconnection from India, region EA to India, region SO | 2 | FixedCost |  | User defined | 0 | 2.3333 | 2.3333 | 2.3333 | 2.3333 | 2.3333 | 2.3333 | 2.3333 | 2.3333 | 2.3333 | 2.3333 | 2.3333 | 2.3333 | 2.3333 | 2.3333 | 2.3333 | 2.3333 | 2.3333 | 2.3333 | 2.3333 | 2.3333 | 2.3333 | 2.3333 | 2.3333 | 2.3333 | 2.3333 | 2.3333 | 2.3333 | 2.3333
84 | TRNINDEAINDSO | Transmission interconnection from India, region EA to India, region SO | 3 | ResidualCapacity |  | User defined | 0 | 7.83 | 7.83 | 7.83 | 7.83 | 7.83 | 7.83 | 7.83 | 7.83 | 7.83 | 7.83 | 7.83 | 7.83 | 7.83 | 7.83 | 7.83 | 7.83 | 7.83 | 7.83 | 7.83 | 7.83 | 7.83 | 7.83 | 7.83 | 7.83 | 7.83 | 7.83 | 7.83 | 7.83
84 | TRNINDEAINDSO | Transmission interconnection from India, region EA to India, region SO | 4 | TotalAnnualMaxCapacity |  | EMPTY | 0
84 | TRNINDEAINDSO | Transmission interconnection from India, region EA to India, region SO | 5 | TotalTechnologyAnnualActivityUpperLimit |  | EMPTY | 0
84 | TRNINDEAINDSO | Transmission interconnection from India, region EA to India, region SO | 6 | TotalTechnologyAnnualActivityLowerLimit |  | EMPTY | 0
84 | TRNINDEAINDSO | Transmission interconnection from India, region EA to India, region SO | 7 | TotalAnnualMinCapacityInvestment |  | EMPTY | 0
84 | TRNINDEAINDSO | Transmission interconnection from India, region EA to India, region SO | 8 | AvailabilityFactor |  | EMPTY | 0
84 | TRNINDEAINDSO | Transmission interconnection from India, region EA to India, region SO | 9 | ReserveMarginTagFuel |  | EMPTY | 0
84 | TRNINDEAINDSO | Transmission interconnection from India, region EA to India, region SO | 10 | ReserveMarginTagTechnology |  | EMPTY | 0
84 | TRNINDEAINDSO | Transmission interconnection from India, region EA to India, region SO | 11 | TotalAnnualMaxCapacityInvestment |  | User defined | 0 | 0 | 0 | 0 | 0 | 0 | 0 | 0 | 2 | 2 | 2 | 2 | 2 | 2 | 2 | 2 | 2 | 2 | 2 | 2 | 2 | 2 | 2 | 2 | 2 | 2 | 2 | 2 | 2
85 | PWRCOGBGDXX | Cogeneration (Power generator) Bangladesh, region XX | 1 | CapitalCost |  | User defined | 0 | 1030 | 1030 | 1030 | 1030 | 1030 | 1030 | 1030 | 1030 | 1030 | 1030 | 1030 | 1030 | 1030 | 1030 | 1030 | 1030 | 1030 | 1030 | 1030 | 1030 | 1030 | 1030 | 1030 | 1030 | 1030 | 1030 | 1030 | 1030
85 | PWRCOGBGDXX | Cogeneration (Power generator) Bangladesh, region XX | 2 | FixedCost |  | User defined | 0 | 37.5 | 37.5 | 37.5 | 37.5 | 37.5 | 37.5 | 37.5 | 37.5 | 37.5 | 37.5 | 37.5 | 37.5 | 37.5 | 37.5 | 37.5 | 37.5 | 37.5 | 37.5 | 37.5 | 37.5 | 37.5 | 37.5 | 37.5 | 37.5 | 37.5 | 37.5 | 37.5 | 37.5
85 | PWRCOGBGDXX | Cogeneration (Power generator) Bangladesh, region XX | 3 | ResidualCapacity |  | EMPTY | 0
85 | PWRCOGBGDXX | Cogeneration (Power generator) Bangladesh, region XX | 4 | TotalAnnualMaxCapacity |  | EMPTY | 0
85 | PWRCOGBGDXX | Cogeneration (Power generator) Bangladesh, region XX | 5 | TotalTechnologyAnnualActivityUpperLimit |  | EMPTY | 0
85 | PWRCOGBGDXX | Cogeneration (Power generator) Bangladesh, region XX | 6 | TotalTechnologyAnnualActivityLowerLimit |  | EMPTY | 0
85 | PWRCOGBGDXX | Cogeneration (Power generator) Bangladesh, region XX | 7 | TotalAnnualMinCapacityInvestment |  | EMPTY | 0
85 | PWRCOGBGDXX | Cogeneration (Power generator) Bangladesh, region XX | 8 | AvailabilityFactor |  | User defined | 0 | 0.8 | 0.8 | 0.8 | 0.8 | 0.8 | 0.8 | 0.8 | 0.8 | 0.8 | 0.8 | 0.8 | 0.8 | 0.8 | 0.8 | 0.8 | 0.8 | 0.8 | 0.8 | 0.8 | 0.8 | 0.8 | 0.8 | 0.8 | 0.8 | 0.8 | 0.8 | 0.8 | 0.8
85 | PWRCOGBGDXX | Cogeneration (Power generator) Bangladesh, region XX | 9 | ReserveMarginTagFuel |  | EMPTY | 0
85 | PWRCOGBGDXX | Cogeneration (Power generator) Bangladesh, region XX | 10 | ReserveMarginTagTechnology |  | User defined | 0 | 0.5 | 0.5 | 0.5 | 0.5 | 0.5 | 0.5 | 0.5 | 0.5 | 0.5 | 0.5 | 0.5 | 0.5 | 0.5 | 0.5 | 0.5 | 0.5 | 0.5 | 0.5 | 0.5 | 0.5 | 0.5 | 0.5 | 0.5 | 0.5 | 0.5 | 0.5 | 0.5 | 0.5
85 | PWRCOGBGDXX | Cogeneration (Power generator) Bangladesh, region XX | 11 | TotalAnnualMaxCapacityInvestment |  | EMPTY | 0 | 0 | 0 | 0 | 0 | 0 | 0 | 0 | 0 | 0 | 0 | 0 | 0 | 0 | 0 | 0 | 0 | 0 | 0 | 0 | 0 | 0 | 0 | 0 | 0 | 0 | 0 | 0 | 0
87 | PWRPETBGDXX | Petroleum (Power generator) Bangladesh, region XX | 1 | CapitalCost |  | User defined | 0 | 1240 | 1240 | 1240 | 1240 | 1240 | 1240 | 1240 | 1240 | 1240 | 1240 | 1240 | 1240 | 1240 | 1240 | 1240 | 1240 | 1240 | 1240 | 1240 | 1240 | 1240 | 1240 | 1240 | 1240 | 1240 | 1240 | 1240 | 1240
87 | PWRPETBGDXX | Petroleum (Power generator) Bangladesh, region XX | 2 | FixedCost |  | User defined | 0 | 21 | 21 | 21 | 21 | 21 | 21 | 21 | 21 | 21 | 21 | 21 | 21 | 21 | 21 | 21 | 21 | 21 | 21 | 21 | 21 | 21 | 21 | 21 | 21 | 21 | 21 | 21 | 21
87 | PWRPETBGDXX | Petroleum (Power generator) Bangladesh, region XX | 3 | ResidualCapacity |  | EMPTY | 0
87 | PWRPETBGDXX | Petroleum (Power generator) Bangladesh, region XX | 4 | TotalAnnualMaxCapacity |  | EMPTY | 0
87 | PWRPETBGDXX | Petroleum (Power generator) Bangladesh, region XX | 5 | TotalTechnologyAnnualActivityUpperLimit |  | EMPTY | 0
87 | PWRPETBGDXX | Petroleum (Power generator) Bangladesh, region XX | 6 | TotalTechnologyAnnualActivityLowerLimit |  | EMPTY | 0
87 | PWRPETBGDXX | Petroleum (Power generator) Bangladesh, region XX | 7 | TotalAnnualMinCapacityInvestment |  | EMPTY | 0
87 | PWRPETBGDXX | Petroleum (Power generator) Bangladesh, region XX | 8 | AvailabilityFactor |  | User defined | 0 | 0.8 | 0.8 | 0.8 | 0.8 | 0.8 | 0.8 | 0.8 | 0.8 | 0.8 | 0.8 | 0.8 | 0.8 | 0.8 | 0.8 | 0.8 | 0.8 | 0.8 | 0.8 | 0.8 | 0.8 | 0.8 | 0.8 | 0.8 | 0.8 | 0.8 | 0.8 | 0.8 | 0.8
87 | PWRPETBGDXX | Petroleum (Power generator) Bangladesh, region XX | 9 | ReserveMarginTagFuel |  | EMPTY | 0
87 | PWRPETBGDXX | Petroleum (Power generator) Bangladesh, region XX | 10 | ReserveMarginTagTechnology |  | User defined | 0 | 0.9 | 0.9 | 0.9 | 0.9 | 0.9 | 0.9 | 0.9 | 0.9 | 0.9 | 0.9 | 0.9 | 0.9 | 0.9 | 0.9 | 0.9 | 0.9 | 0.9 | 0.9 | 0.9 | 0.9 | 0.9 | 0.9 | 0.9 | 0.9 | 0.9 | 0.9 | 0.9 | 0.9
87 | PWRPETBGDXX | Petroleum (Power generator) Bangladesh, region XX | 11 | TotalAnnualMaxCapacityInvestment |  | EMPTY | 0 | 0 | 0 | 0 | 0 | 0 | 0 | 0 | 0 | 0 | 0 | 0 | 0 | 0 | 0 | 0 | 0 | 0 | 0 | 0 | 0 | 0 | 0 | 0 | 0 | 0 | 0 | 0 | 0
89 | PWRSPVINDEA | Solar Photovoltaic (Power generator) India, region EA | 1 | CapitalCost |  | User defined | 0 | 380 | 380 | 380 | 380 | 380 | 380 | 380 | 380 | 369 | 358 | 347 | 336 | 325 | 314 | 303 | 292 | 281 | 270 | 270 | 270 | 270 | 270 | 270 | 270 | 270 | 270 | 270 | 270
89 | PWRSPVINDEA | Solar Photovoltaic (Power generator) India, region EA | 2 | FixedCost |  | User defined | 0 | 8 | 8 | 8 | 8 | 8 | 8 | 8 | 8 | 8 | 8 | 8 | 8 | 8 | 8 | 8 | 8 | 8 | 8 | 8 | 8 | 8 | 8 | 8 | 8 | 8 | 8 | 8 | 8
89 | PWRSPVINDEA | Solar Photovoltaic (Power generator) India, region EA | 3 | ResidualCapacity |  | User defined | 0 | 0.221 | 0.221 | 0.221 | 0.221 | 0.221 | 0.221 | 0.221 | 0.221 | 0.221 | 0.221 | 0.221 | 0.221 | 0.221 | 0.221 | 0.221 | 0.221 | 0.221 | 0.221 | 0.221 | 0.221 | 0.221 | 0.221 | 0.221 | 0.201 | 0.137 | 0.137 | 0.08 | 0
89 | PWRSPVINDEA | Solar Photovoltaic (Power generator) India, region EA | 4 | TotalAnnualMaxCapacity |  | User defined | 0 | 496.2512 | 496.2512 | 496.2512 | 496.2512 | 496.2512 | 496.2512 | 496.2512 | 496.2512 | 496.2512 | 496.2512 | 496.2512 | 496.2512 | 496.2512 | 496.2512 | 496.2512 | 496.2512 | 496.2512 | 496.2512 | 496.2512 | 496.2512 | 496.2512 | 496.2512 | 496.2512 | 496.2512 | 496.2512 | 496.2512 | 496.2512 | 496.2512
89 | PWRSPVINDEA | Solar Photovoltaic (Power generator) India, region EA | 5 | TotalTechnologyAnnualActivityUpperLimit |  | EMPTY | 0
89 | PWRSPVINDEA | Solar Photovoltaic (Power generator) India, region EA | 6 | TotalTechnologyAnnualActivityLowerLimit |  | EMPTY | 0
89 | PWRSPVINDEA | Solar Photovoltaic (Power generator) India, region EA | 7 | TotalAnnualMinCapacityInvestment |  | EMPTY | 0
89 | PWRSPVINDEA | Solar Photovoltaic (Power generator) India, region EA | 8 | AvailabilityFactor |  | User defined | 0 | 0.9 | 0.9 | 0.9 | 0.9 | 0.9 | 0.9 | 0.9 | 0.9 | 0.9 | 0.9 | 0.9 | 0.9 | 0.9 | 0.9 | 0.9 | 0.9 | 0.9 | 0.9 | 0.9 | 0.9 | 0.9 | 0.9 | 0.9 | 0.9 | 0.9 | 0.9 | 0.9 | 0.9
89 | PWRSPVINDEA | Solar Photovoltaic (Power generator) India, region EA | 9 | ReserveMarginTagFuel |  | EMPTY | 0
89 | PWRSPVINDEA | Solar Photovoltaic (Power generator) India, region EA | 10 | ReserveMarginTagTechnology |  | User defined | 0 | 0 | 0 | 0 | 0 | 0 | 0 | 0 | 0 | 0 | 0 | 0 | 0 | 0 | 0 | 0 | 0 | 0 | 0 | 0 | 0 | 0 | 0 | 0 | 0 | 0 | 0 | 0 | 0
89 | PWRSPVINDEA | Solar Photovoltaic (Power generator) India, region EA | 11 | TotalAnnualMaxCapacityInvestment |  | EMPTY | 0 | 0 | 49.625 | 49.625 | 49.625 | 49.625 | 49.625 | 49.625 | 49.625 | 49.625 | 49.625 | 49.625 | 49.625 | 49.625 | 49.625 | 49.625 | 49.625 | 49.625 | 49.625 | 49.625 | 49.625 | 49.625 | 49.625 | 49.625 | 49.625 | 49.625 | 49.625 | 49.625 | 49.625
91 | PWRNGSINDEA | Natural Gas (Power generator) India, region EA | 1 | CapitalCost |  | User defined | 0 | 550 | 550 | 550 | 550 | 550 | 550 | 550 | 550 | 550 | 550 | 550 | 550 | 550 | 550 | 550 | 550 | 550 | 550 | 550 | 550 | 550 | 550 | 550 | 550 | 550 | 550 | 550 | 550
91 | PWRNGSINDEA | Natural Gas (Power generator) India, region EA | 2 | FixedCost |  | User defined | 0 | 22.5 | 22.5 | 22.5 | 22.5 | 22.5 | 22.5 | 22.5 | 22.5 | 22.5 | 22.5 | 22.5 | 22.5 | 22.5 | 22.5 | 22.5 | 22.5 | 22.5 | 22.5 | 22.5 | 22.5 | 22.5 | 22.5 | 22.5 | 22.5 | 22.5 | 22.5 | 22.5 | 22.5
91 | PWRNGSINDEA | Natural Gas (Power generator) India, region EA | 3 | ResidualCapacity |  | User defined | 0 | 2023: 0.536; 2024: 0.536; 2025: 0.536; 2026: 0.536; 2027: 0.536; 2028: 0.536; 2029: 0.536; 2030: 0.536; 2031: 0.42; 2032: 0.42; 2033: 0.42; 2034: 0.42; 2035: 0.42; 2036: 0.42
91 | PWRNGSINDEA | Natural Gas (Power generator) India, region EA | 4 | TotalAnnualMaxCapacity |  | EMPTY | 0
91 | PWRNGSINDEA | Natural Gas (Power generator) India, region EA | 5 | TotalTechnologyAnnualActivityUpperLimit |  | EMPTY | 0
91 | PWRNGSINDEA | Natural Gas (Power generator) India, region EA | 6 | TotalTechnologyAnnualActivityLowerLimit |  | EMPTY | 0
91 | PWRNGSINDEA | Natural Gas (Power generator) India, region EA | 7 | TotalAnnualMinCapacityInvestment |  | EMPTY | 0
91 | PWRNGSINDEA | Natural Gas (Power generator) India, region EA | 8 | AvailabilityFactor |  | User defined | 0 | 0.9 | 0.9 | 0.9 | 0.9 | 0.9 | 0.9 | 0.9 | 0.9 | 0.9 | 0.9 | 0.9 | 0.9 | 0.9 | 0.9 | 0.9 | 0.9 | 0.9 | 0.9 | 0.9 | 0.9 | 0.9 | 0.9 | 0.9 | 0.9 | 0.9 | 0.9 | 0.9 | 0.9
91 | PWRNGSINDEA | Natural Gas (Power generator) India, region EA | 9 | ReserveMarginTagFuel |  | EMPTY | 0
91 | PWRNGSINDEA | Natural Gas (Power generator) India, region EA | 10 | ReserveMarginTagTechnology |  | User defined | 0 | 0.9 | 0.9 | 0.9 | 0.9 | 0.9 | 0.9 | 0.9 | 0.9 | 0.9 | 0.9 | 0.9 | 0.9 | 0.9 | 0.9 | 0.9 | 0.9 | 0.9 | 0.9 | 0.9 | 0.9 | 0.9 | 0.9 | 0.9 | 0.9 | 0.9 | 0.9 | 0.9 | 0.9
91 | PWRNGSINDEA | Natural Gas (Power generator) India, region EA | 11 | TotalAnnualMaxCapacityInvestment |  | EMPTY | 0 | 0 | 0 | 0 | 0 | 0 | 0 | 0 | 0 | 0 | 0 | 0 | 0 | 0 | 0 | 0 | 0 | 0 | 0 | 0 | 0 | 0 | 0 | 0 | 0 | 0 | 0 | 0 | 0
92 | PWRWONINDNE | Onshore Wind (Power generator) India, region NE | 1 | CapitalCost |  | User defined | 0 | 880 | 880 | 880 | 880 | 880 | 880 | 880 | 880 | 875 | 870 | 865 | 860 | 855 | 850 | 845 | 840 | 835 | 830 | 830 | 830 | 830 | 830 | 830 | 830 | 830 | 830 | 830 | 830
92 | PWRWONINDNE | Onshore Wind (Power generator) India, region NE | 2 | FixedCost |  | User defined | 0 | 22 | 22 | 22 | 22 | 22 | 22 | 22 | 22 | 22 | 22 | 22 | 22 | 22 | 22 | 22 | 22 | 22 | 22 | 22 | 22 | 22 | 22 | 22 | 22 | 22 | 22 | 22 | 22
92 | PWRWONINDNE | Onshore Wind (Power generator) India, region NE | 3 | ResidualCapacity |  | EMPTY | 0
92 | PWRWONINDNE | Onshore Wind (Power generator) India, region NE | 4 | TotalAnnualMaxCapacity |  | User defined | 0 | 100.0002 | 100.0002 | 100.0002 | 100.0002 | 100.0002 | 100.0002 | 100.0002 | 100.0002 | 100.0002 | 100.0002 | 100.0002 | 100.0002 | 100.0002 | 100.0002 | 100.0002 | 100.0002 | 100.0002 | 100.0002 | 100.0002 | 100.0002 | 100.0002 | 100.0002 | 100.0002 | 100.0002 | 100.0002 | 100.0002 | 100.0002 | 100.0002
92 | PWRWONINDNE | Onshore Wind (Power generator) India, region NE | 5 | TotalTechnologyAnnualActivityUpperLimit |  | EMPTY | 0
92 | PWRWONINDNE | Onshore Wind (Power generator) India, region NE | 6 | TotalTechnologyAnnualActivityLowerLimit |  | EMPTY | 0
92 | PWRWONINDNE | Onshore Wind (Power generator) India, region NE | 7 | TotalAnnualMinCapacityInvestment |  | EMPTY | 0
92 | PWRWONINDNE | Onshore Wind (Power generator) India, region NE | 8 | AvailabilityFactor |  | User defined | 0 | 0.9 | 0.9 | 0.9 | 0.9 | 0.9 | 0.9 | 0.9 | 0.9 | 0.9 | 0.9 | 0.9 | 0.9 | 0.9 | 0.9 | 0.9 | 0.9 | 0.9 | 0.9 | 0.9 | 0.9 | 0.9 | 0.9 | 0.9 | 0.9 | 0.9 | 0.9 | 0.9 | 0.9
92 | PWRWONINDNE | Onshore Wind (Power generator) India, region NE | 9 | ReserveMarginTagFuel |  | EMPTY | 0
92 | PWRWONINDNE | Onshore Wind (Power generator) India, region NE | 10 | ReserveMarginTagTechnology |  | User defined | 0 | 0.1 | 0.1 | 0.1 | 0.1 | 0.1 | 0.1 | 0.1 | 0.1 | 0.1 | 0.1 | 0.1 | 0.1 | 0.1 | 0.1 | 0.1 | 0.1 | 0.1 | 0.1 | 0.1 | 0.1 | 0.1 | 0.1 | 0.1 | 0.1 | 0.1 | 0.1 | 0.1 | 0.1
92 | PWRWONINDNE | Onshore Wind (Power generator) India, region NE | 11 | TotalAnnualMaxCapacityInvestment |  | EMPTY | 0 | 0 | 10 | 10 | 10 | 10 | 10 | 10 | 10 | 10 | 10 | 10 | 10 | 10 | 10 | 10 | 10 | 10 | 10 | 10 | 10 | 10 | 10 | 10 | 10 | 10 | 10 | 10 | 10
93 | TRNINDNOINDWE | Transmission interconnection from India, region NO to India, region WE | 1 | CapitalCost |  | User defined | 0 | 573.113 | 573.113 | 573.113 | 573.113 | 573.113 | 573.113 | 573.113 | 573.113 | 573.113 | 573.113 | 573.113 | 573.113 | 573.113 | 573.113 | 573.113 | 573.113 | 573.113 | 573.113 | 573.113 | 573.113 | 573.113 | 573.113 | 573.113 | 573.113 | 573.113 | 573.113 | 573.113 | 573.113
93 | TRNINDNOINDWE | Transmission interconnection from India, region NO to India, region WE | 2 | FixedCost |  | User defined | 0 | 2.0059 | 2.0059 | 2.0059 | 2.0059 | 2.0059 | 2.0059 | 2.0059 | 2.0059 | 2.0059 | 2.0059 | 2.0059 | 2.0059 | 2.0059 | 2.0059 | 2.0059 | 2.0059 | 2.0059 | 2.0059 | 2.0059 | 2.0059 | 2.0059 | 2.0059 | 2.0059 | 2.0059 | 2.0059 | 2.0059 | 2.0059 | 2.0059
93 | TRNINDNOINDWE | Transmission interconnection from India, region NO to India, region WE | 3 | ResidualCapacity |  | User defined | 0 | 36.72 | 38.32 | 38.32 | 46.72 | 46.72 | 50.92 | 50.92 | 50.92 | 50.92 | 50.92 | 50.92 | 50.92 | 50.92 | 50.92 | 50.92 | 50.92 | 50.92 | 50.92 | 50.92 | 50.92 | 50.92 | 50.92 | 50.92 | 50.92 | 50.92 | 50.92 | 50.92 | 50.92
93 | TRNINDNOINDWE | Transmission interconnection from India, region NO to India, region WE | 4 | TotalAnnualMaxCapacity |  | EMPTY | 0
93 | TRNINDNOINDWE | Transmission interconnection from India, region NO to India, region WE | 5 | TotalTechnologyAnnualActivityUpperLimit |  | EMPTY | 0
93 | TRNINDNOINDWE | Transmission interconnection from India, region NO to India, region WE | 6 | TotalTechnologyAnnualActivityLowerLimit |  | EMPTY | 0
93 | TRNINDNOINDWE | Transmission interconnection from India, region NO to India, region WE | 7 | TotalAnnualMinCapacityInvestment |  | EMPTY | 0
93 | TRNINDNOINDWE | Transmission interconnection from India, region NO to India, region WE | 8 | AvailabilityFactor |  | EMPTY | 0
93 | TRNINDNOINDWE | Transmission interconnection from India, region NO to India, region WE | 9 | ReserveMarginTagFuel |  | EMPTY | 0
93 | TRNINDNOINDWE | Transmission interconnection from India, region NO to India, region WE | 10 | ReserveMarginTagTechnology |  | EMPTY | 0
93 | TRNINDNOINDWE | Transmission interconnection from India, region NO to India, region WE | 11 | TotalAnnualMaxCapacityInvestment |  | User defined | 0 | 0 | 0 | 0 | 0 | 0 | 0 | 0 | 2 | 2 | 2 | 2 | 2 | 2 | 2 | 2 | 2 | 2 | 2 | 2 | 2 | 2 | 2 | 2 | 2 | 2 | 2 | 2 | 2
94 | PWROILINDWE | Oil (Power generator) India, region WE | 1 | CapitalCost |  | User defined | 0 | 1240 | 1240 | 1240 | 1240 | 1240 | 1240 | 1240 | 1240 | 1240 | 1240 | 1240 | 1240 | 1240 | 1240 | 1240 | 1240 | 1240 | 1240 | 1240 | 1240 | 1240 | 1240 | 1240 | 1240 | 1240 | 1240 | 1240 | 1240
94 | PWROILINDWE | Oil (Power generator) India, region WE | 2 | FixedCost |  | User defined | 0 | 21 | 21 | 21 | 21 | 21 | 21 | 21 | 21 | 21 | 21 | 21 | 21 | 21 | 21 | 21 | 21 | 21 | 21 | 21 | 21 | 21 | 21 | 21 | 21 | 21 | 21 | 21 | 21
94 | PWROILINDWE | Oil (Power generator) India, region WE | 3 | ResidualCapacity |  | User defined | 0 | 1.011 | 1.011 | 1.011 | 1.011 | 0.65 | 0.65 | 0.5 | 0.5 | 0.5 | 0.5 | 0.5 | 0 | 0 | 0 | 0 | 0 | 0 | 0 | 0 | 0 | 0 | 0 | 0 | 0 | 0 | 0 | 0 | 0
94 | PWROILINDWE | Oil (Power generator) India, region WE | 4 | TotalAnnualMaxCapacity |  | EMPTY | 0
94 | PWROILINDWE | Oil (Power generator) India, region WE | 5 | TotalTechnologyAnnualActivityUpperLimit |  | EMPTY | 0
94 | PWROILINDWE | Oil (Power generator) India, region WE | 6 | TotalTechnologyAnnualActivityLowerLimit |  | EMPTY | 0
94 | PWROILINDWE | Oil (Power generator) India, region WE | 7 | TotalAnnualMinCapacityInvestment |  | EMPTY | 0
94 | PWROILINDWE | Oil (Power generator) India, region WE | 8 | AvailabilityFactor |  | User defined | 0 | 0.8 | 0.8 | 0.8 | 0.8 | 0.8 | 0.8 | 0.8 | 0.8 | 0.8 | 0.8 | 0.8 | 0.8 | 0.8 | 0.8 | 0.8 | 0.8 | 0.8 | 0.8 | 0.8 | 0.8 | 0.8 | 0.8 | 0.8 | 0.8 | 0.8 | 0.8 | 0.8 | 0.8
94 | PWROILINDWE | Oil (Power generator) India, region WE | 9 | ReserveMarginTagFuel |  | EMPTY | 0
94 | PWROILINDWE | Oil (Power generator) India, region WE | 10 | ReserveMarginTagTechnology |  | User defined | 0 | 0.9 | 0.9 | 0.9 | 0.9 | 0.9 | 0.9 | 0.9 | 0.9 | 0.9 | 0.9 | 0.9 | 0.9 | 0.9 | 0.9 | 0.9 | 0.9 | 0.9 | 0.9 | 0.9 | 0.9 | 0.9 | 0.9 | 0.9 | 0.9 | 0.9 | 0.9 | 0.9 | 0.9
94 | PWROILINDWE | Oil (Power generator) India, region WE | 11 | TotalAnnualMaxCapacityInvestment |  | EMPTY | 0 | 2023: 0
95 | TRNBGDXXINDNE | Transmission interconnection from Bangladesh, region XX to India, region NE | 1 | CapitalCost |  | User defined | 0 | 331.437 | 331.437 | 331.437 | 331.437 | 331.437 | 331.437 | 331.437 | 331.437 | 331.437 | 331.437 | 331.437 | 331.437 | 331.437 | 331.437 | 331.437 | 331.437 | 331.437 | 331.437 | 331.437 | 331.437 | 331.437 | 331.437 | 331.437 | 331.437 | 331.437 | 331.437 | 331.437 | 331.437
95 | TRNBGDXXINDNE | Transmission interconnection from Bangladesh, region XX to India, region NE | 2 | FixedCost |  | User defined | 0 | 1.16 | 1.16 | 1.16 | 1.16 | 1.16 | 1.16 | 1.16 | 1.16 | 1.16 | 1.16 | 1.16 | 1.16 | 1.16 | 1.16 | 1.16 | 1.16 | 1.16 | 1.16 | 1.16 | 1.16 | 1.16 | 1.16 | 1.16 | 1.16 | 1.16 | 1.16 | 1.16 | 1.16
95 | TRNBGDXXINDNE | Transmission interconnection from Bangladesh, region XX to India, region NE | 3 | ResidualCapacity |  | User defined | 0 | 0.16 | 0.16 | 0.16 | 0.16 | 0.16 | 0.16 | 0.16 | 0.16 | 0.16 | 0.16 | 0.16 | 0.16 | 0.16 | 0.16 | 0.16 | 0.16 | 0.16 | 0.16 | 0.16 | 0.16 | 0.16 | 0.16 | 0.16 | 0.16 | 0.16 | 0.16 | 0.16 | 0.16
95 | TRNBGDXXINDNE | Transmission interconnection from Bangladesh, region XX to India, region NE | 4 | TotalAnnualMaxCapacity |  | EMPTY | 0
95 | TRNBGDXXINDNE | Transmission interconnection from Bangladesh, region XX to India, region NE | 5 | TotalTechnologyAnnualActivityUpperLimit |  | EMPTY | 0
95 | TRNBGDXXINDNE | Transmission interconnection from Bangladesh, region XX to India, region NE | 6 | TotalTechnologyAnnualActivityLowerLimit |  | EMPTY | 0
95 | TRNBGDXXINDNE | Transmission interconnection from Bangladesh, region XX to India, region NE | 7 | TotalAnnualMinCapacityInvestment |  | EMPTY | 0
95 | TRNBGDXXINDNE | Transmission interconnection from Bangladesh, region XX to India, region NE | 8 | AvailabilityFactor |  | EMPTY | 0
95 | TRNBGDXXINDNE | Transmission interconnection from Bangladesh, region XX to India, region NE | 9 | ReserveMarginTagFuel |  | EMPTY | 0
95 | TRNBGDXXINDNE | Transmission interconnection from Bangladesh, region XX to India, region NE | 10 | ReserveMarginTagTechnology |  | EMPTY | 0
95 | TRNBGDXXINDNE | Transmission interconnection from Bangladesh, region XX to India, region NE | 11 | TotalAnnualMaxCapacityInvestment |  | User defined | 0 | 0 | 0 | 0 | 0 | 0 | 0 | 0 | 0.5 | 0.5 | 0.5 | 0.5 | 0.5 | 0.5 | 0.5 | 0.5 | 0.5 | 0.5 | 0.5 | 0.5 | 0.5 | 0.5 | 0.5 | 0.5 | 0.5 | 0.5 | 0.5 | 0.5 | 0.5
96 | ELCINDSO01 | Electricity, India, region SO, power plant output | 1 | CapitalCost |  | EMPTY | 0
96 | ELCINDSO01 | Electricity, India, region SO, power plant output | 2 | FixedCost |  | EMPTY | 0
96 | ELCINDSO01 | Electricity, India, region SO, power plant output | 3 | ResidualCapacity |  | EMPTY | 0
96 | ELCINDSO01 | Electricity, India, region SO, power plant output | 4 | TotalAnnualMaxCapacity |  | EMPTY | 0
96 | ELCINDSO01 | Electricity, India, region SO, power plant output | 5 | TotalTechnologyAnnualActivityUpperLimit |  | EMPTY | 0
96 | ELCINDSO01 | Electricity, India, region SO, power plant output | 6 | TotalTechnologyAnnualActivityLowerLimit |  | EMPTY | 0
96 | ELCINDSO01 | Electricity, India, region SO, power plant output | 7 | TotalAnnualMinCapacityInvestment |  | EMPTY | 0
96 | ELCINDSO01 | Electricity, India, region SO, power plant output | 8 | AvailabilityFactor |  | EMPTY | 0
96 | ELCINDSO01 | Electricity, India, region SO, power plant output | 9 | ReserveMarginTagFuel |  | User defined | 0 | bar: 2023 to 2050
96 | ELCINDSO01 | Electricity, India, region SO, power plant output | 10 | ReserveMarginTagTechnology |  | EMPTY | 0
96 | ELCINDSO01 | Electricity, India, region SO, power plant output | 11 | TotalAnnualMaxCapacityInvestment |  | EMPTY | 0
98 | PWROTHNPLXX | Other (Power generator) Nepal, region XX | 1 | CapitalCost |  | User defined | 0 | 1240 | 1240 | 1240 | 1240 | 1240 | 1240 | 1240 | 1240 | 1240 | 1240 | 1240 | 1240 | 1240 | 1240 | 1240 | 1240 | 1240 | 1240 | 1240 | 1240 | 1240 | 1240 | 1240 | 1240 | 1240 | 1240 | 1240 | 1240
98 | PWROTHNPLXX | Other (Power generator) Nepal, region XX | 2 | FixedCost |  | User defined | 0 | 21 | 21 | 21 | 21 | 21 | 21 | 21 | 21 | 21 | 21 | 21 | 21 | 21 | 21 | 21 | 21 | 21 | 21 | 21 | 21 | 21 | 21 | 21 | 21 | 21 | 21 | 21 | 21
98 | PWROTHNPLXX | Other (Power generator) Nepal, region XX | 3 | ResidualCapacity |  | EMPTY | 0
98 | PWROTHNPLXX | Other (Power generator) Nepal, region XX | 4 | TotalAnnualMaxCapacity |  | EMPTY | 0
98 | PWROTHNPLXX | Other (Power generator) Nepal, region XX | 5 | TotalTechnologyAnnualActivityUpperLimit |  | EMPTY | 0
98 | PWROTHNPLXX | Other (Power generator) Nepal, region XX | 6 | TotalTechnologyAnnualActivityLowerLimit |  | EMPTY | 0
98 | PWROTHNPLXX | Other (Power generator) Nepal, region XX | 7 | TotalAnnualMinCapacityInvestment |  | EMPTY | 0
98 | PWROTHNPLXX | Other (Power generator) Nepal, region XX | 8 | AvailabilityFactor |  | User defined | 0 | 0.8 | 0.8 | 0.8 | 0.8 | 0.8 | 0.8 | 0.8 | 0.8 | 0.8 | 0.8 | 0.8 | 0.8 | 0.8 | 0.8 | 0.8 | 0.8 | 0.8 | 0.8 | 0.8 | 0.8 | 0.8 | 0.8 | 0.8 | 0.8 | 0.8 | 0.8 | 0.8 | 0.8
98 | PWROTHNPLXX | Other (Power generator) Nepal, region XX | 9 | ReserveMarginTagFuel |  | EMPTY | 0
98 | PWROTHNPLXX | Other (Power generator) Nepal, region XX | 10 | ReserveMarginTagTechnology |  | User defined | 0 | 0.9 | 0.9 | 0.9 | 0.9 | 0.9 | 0.9 | 0.9 | 0.9 | 0.9 | 0.9 | 0.9 | 0.9 | 0.9 | 0.9 | 0.9 | 0.9 | 0.9 | 0.9 | 0.9 | 0.9 | 0.9 | 0.9 | 0.9 | 0.9 | 0.9 | 0.9 | 0.9 | 0.9
98 | PWROTHNPLXX | Other (Power generator) Nepal, region XX | 11 | TotalAnnualMaxCapacityInvestment |  | EMPTY | 0 | 0 | 0 | 0 | 0 | 0 | 0 | 0 | 0 | 0 | 0 | 0 | 0 | 0 | 0 | 0 | 0 | 0 | 0 | 0 | 0 | 0 | 0 | 0 | 0 | 0 | 0 | 0 | 0
99 | PWRCOGINDWE | Cogeneration (Power generator) India, region WE | 1 | CapitalCost |  | User defined | 0 | 920 | 920 | 920 | 920 | 920 | 920 | 920 | 920 | 920 | 920 | 920 | 920 | 920 | 920 | 920 | 920 | 920 | 920 | 920 | 920 | 920 | 920 | 920 | 920 | 920 | 920 | 920 | 920
99 | PWRCOGINDWE | Cogeneration (Power generator) India, region WE | 2 | FixedCost |  | User defined | 0 | 35 | 35 | 35 | 35 | 35 | 35 | 35 | 35 | 35 | 35 | 35 | 35 | 35 | 35 | 35 | 35 | 35 | 35 | 35 | 35 | 35 | 35 | 35 | 35 | 35 | 35 | 35 | 35
99 | PWRCOGINDWE | Cogeneration (Power generator) India, region WE | 3 | ResidualCapacity |  | EMPTY | 0
99 | PWRCOGINDWE | Cogeneration (Power generator) India, region WE | 4 | TotalAnnualMaxCapacity |  | EMPTY | 0
99 | PWRCOGINDWE | Cogeneration (Power generator) India, region WE | 5 | TotalTechnologyAnnualActivityUpperLimit |  | EMPTY | 0
99 | PWRCOGINDWE | Cogeneration (Power generator) India, region WE | 6 | TotalTechnologyAnnualActivityLowerLimit |  | EMPTY | 0
99 | PWRCOGINDWE | Cogeneration (Power generator) India, region WE | 7 | TotalAnnualMinCapacityInvestment |  | EMPTY | 0
99 | PWRCOGINDWE | Cogeneration (Power generator) India, region WE | 8 | AvailabilityFactor |  | User defined | 0 | 0.8 | 0.8 | 0.8 | 0.8 | 0.8 | 0.8 | 0.8 | 0.8 | 0.8 | 0.8 | 0.8 | 0.8 | 0.8 | 0.8 | 0.8 | 0.8 | 0.8 | 0.8 | 0.8 | 0.8 | 0.8 | 0.8 | 0.8 | 0.8 | 0.8 | 0.8 | 0.8 | 0.8
99 | PWRCOGINDWE | Cogeneration (Power generator) India, region WE | 9 | ReserveMarginTagFuel |  | EMPTY | 0
99 | PWRCOGINDWE | Cogeneration (Power generator) India, region WE | 10 | ReserveMarginTagTechnology |  | User defined | 0 | 0.5 | 0.5 | 0.5 | 0.5 | 0.5 | 0.5 | 0.5 | 0.5 | 0.5 | 0.5 | 0.5 | 0.5 | 0.5 | 0.5 | 0.5 | 0.5 | 0.5 | 0.5 | 0.5 | 0.5 | 0.5 | 0.5 | 0.5 | 0.5 | 0.5 | 0.5 | 0.5 | 0.5
99 | PWRCOGINDWE | Cogeneration (Power generator) India, region WE | 11 | TotalAnnualMaxCapacityInvestment |  | EMPTY | 0 | 0 | 0 | 0 | 0 | 0 | 0 | 0 | 0 | 0 | 0 | 0 | 0 | 0 | 0 | 0 | 0 | 0 | 0 | 0 | 0 | 0 | 0 | 0 | 0 | 0 | 0 | 0 | 0
100 | PWRSDSBGDXX | Short duration storage (Power generator) Bangladesh, region XX | 1 | CapitalCost |  | User defined | 0 | 969 | 969 | 969 | 969 | 969 | 969 | 969 | 969 | 969 | 969 | 969 | 969 | 969 | 969 | 969 | 969 | 969 | 969 | 969 | 969 | 969 | 969 | 969 | 969 | 969 | 969 | 969 | 969
100 | PWRSDSBGDXX | Short duration storage (Power generator) Bangladesh, region XX | 2 | FixedCost |  | User defined | 0 | 11.0625 | 11.0625 | 11.0625 | 11.0625 | 11.0625 | 11.0625 | 11.0625 | 11.0625 | 11.0625 | 11.0625 | 11.0625 | 11.0625 | 11.0625 | 11.0625 | 11.0625 | 11.0625 | 11.0625 | 11.0625 | 11.0625 | 11.0625 | 11.0625 | 11.0625 | 11.0625 | 11.0625 | 11.0625 | 11.0625 | 11.0625 | 11.0625
100 | PWRSDSBGDXX | Short duration storage (Power generator) Bangladesh, region XX | 3 | ResidualCapacity |  | EMPTY | 0
100 | PWRSDSBGDXX | Short duration storage (Power generator) Bangladesh, region XX | 4 | TotalAnnualMaxCapacity |  | EMPTY | 0
100 | PWRSDSBGDXX | Short duration storage (Power generator) Bangladesh, region XX | 5 | TotalTechnologyAnnualActivityUpperLimit |  | EMPTY | 0
100 | PWRSDSBGDXX | Short duration storage (Power generator) Bangladesh, region XX | 6 | TotalTechnologyAnnualActivityLowerLimit |  | EMPTY | 0
100 | PWRSDSBGDXX | Short duration storage (Power generator) Bangladesh, region XX | 7 | TotalAnnualMinCapacityInvestment |  | EMPTY | 0
100 | PWRSDSBGDXX | Short duration storage (Power generator) Bangladesh, region XX | 8 | AvailabilityFactor |  | EMPTY | 0
100 | PWRSDSBGDXX | Short duration storage (Power generator) Bangladesh, region XX | 9 | ReserveMarginTagFuel |  | EMPTY | 0
100 | PWRSDSBGDXX | Short duration storage (Power generator) Bangladesh, region XX | 10 | ReserveMarginTagTechnology |  | User defined | 0 | 0.7 | 0.7 | 0.7 | 0.7 | 0.7 | 0.7 | 0.7 | 0.7 | 0.7 | 0.7 | 0.7 | 0.7 | 0.7 | 0.7 | 0.7 | 0.7 | 0.7 | 0.7 | 0.7 | 0.7 | 0.7 | 0.7 | 0.7 | 0.7 | 0.7 | 0.7 | 0.7 | 0.7
100 | PWRSDSBGDXX | Short duration storage (Power generator) Bangladesh, region XX | 11 | TotalAnnualMaxCapacityInvestment |  | EMPTY | 0
101 | TRNINDEANPLXX | Transmission interconnection from India, region EA to Nepal, region XX | 1 | CapitalCost |  | User defined | 0 | 452.923 | 452.923 | 452.923 | 452.923 | 452.923 | 452.923 | 452.923 | 452.923 | 452.923 | 452.923 | 452.923 | 452.923 | 452.923 | 452.923 | 452.923 | 452.923 | 452.923 | 452.923 | 452.923 | 452.923 | 452.923 | 452.923 | 452.923 | 452.923 | 452.923 | 452.923 | 452.923 | 452.923
101 | TRNINDEANPLXX | Transmission interconnection from India, region EA to Nepal, region XX | 2 | FixedCost |  | User defined | 0 | 1.5852 | 1.5852 | 1.5852 | 1.5852 | 1.5852 | 1.5852 | 1.5852 | 1.5852 | 1.5852 | 1.5852 | 1.5852 | 1.5852 | 1.5852 | 1.5852 | 1.5852 | 1.5852 | 1.5852 | 1.5852 | 1.5852 | 1.5852 | 1.5852 | 1.5852 | 1.5852 | 1.5852 | 1.5852 | 1.5852 | 1.5852 | 1.5852
101 | TRNINDEANPLXX | Transmission interconnection from India, region EA to Nepal, region XX | 3 | ResidualCapacity |  | User defined | 0 | 0.7 | 1 | 1 | 1 | 1 | 3 | 3 | 3 | 3 | 3 | 3 | 3 | 3 | 3 | 3 | 3 | 3 | 3 | 3 | 3 | 3 | 3 | 3 | 3 | 3 | 3 | 3 | 3
101 | TRNINDEANPLXX | Transmission interconnection from India, region EA to Nepal, region XX | 4 | TotalAnnualMaxCapacity |  | EMPTY | 0
101 | TRNINDEANPLXX | Transmission interconnection from India, region EA to Nepal, region XX | 5 | TotalTechnologyAnnualActivityUpperLimit |  | EMPTY | 0
101 | TRNINDEANPLXX | Transmission interconnection from India, region EA to Nepal, region XX | 6 | TotalTechnologyAnnualActivityLowerLimit |  | EMPTY | 0
101 | TRNINDEANPLXX | Transmission interconnection from India, region EA to Nepal, region XX | 7 | TotalAnnualMinCapacityInvestment |  | EMPTY | 0
101 | TRNINDEANPLXX | Transmission interconnection from India, region EA to Nepal, region XX | 8 | AvailabilityFactor |  | EMPTY | 0
101 | TRNINDEANPLXX | Transmission interconnection from India, region EA to Nepal, region XX | 9 | ReserveMarginTagFuel |  | EMPTY | 0
101 | TRNINDEANPLXX | Transmission interconnection from India, region EA to Nepal, region XX | 10 | ReserveMarginTagTechnology |  | EMPTY | 0
101 | TRNINDEANPLXX | Transmission interconnection from India, region EA to Nepal, region XX | 11 | TotalAnnualMaxCapacityInvestment |  | User defined | 0 | 0 | 0 | 0 | 0 | 0 | 0 | 0 | 0.5 | 0.5 | 0.5 | 0.5 | 0.5 | 0.5 | 0.5 | 0.5 | 0.5 | 0.5 | 0.5 | 0.5 | 0.5 | 0.5 | 0.5 | 0.5 | 0.5 | 0.5 | 0.5 | 0.5 | 0.5
102 | PWRBIOLKAXX | Biomass (Power generator) Sri Lanka, region XX | 1 | CapitalCost |  | User defined | 0 | 2037.5 | 2037.5 | 2037.5 | 2037.5 | 2037.5 | 2037.5 | 2037.5 | 2037.5 | 2035 | 2032.5 | 2030 | 2027.5 | 2025 | 2022.5 | 2020 | 2017.5 | 2015 | 2012.5 | 2012.5 | 2012.5 | 2012.5 | 2012.5 | 2012.5 | 2012.5 | 2012.5 | 2012.5 | 2012.5 | 2012.5
102 | PWRBIOLKAXX | Biomass (Power generator) Sri Lanka, region XX | 2 | FixedCost |  | User defined | 0 | 71.25 | 71.25 | 71.25 | 71.25 | 71.25 | 71.25 | 71.25 | 71.25 | 71.25 | 71.25 | 71.25 | 71.25 | 71.25 | 71.25 | 71.25 | 71.25 | 71.25 | 71.25 | 71.25 | 71.25 | 71.25 | 71.25 | 71.25 | 71.25 | 71.25 | 71.25 | 71.25 | 71.25
102 | PWRBIOLKAXX | Biomass (Power generator) Sri Lanka, region XX | 3 | ResidualCapacity |  | User defined | 0 | 0.021 | 0.021 | 0.021 | 0.021 | 0.021 | 0.021 | 0.021 | 0.021 | 0.021 | 0 | 0 | 0 | 0 | 0 | 0 | 0 | 0 | 0 | 0 | 0 | 0 | 0 | 0 | 0 | 0 | 0 | 0 | 0
102 | PWRBIOLKAXX | Biomass (Power generator) Sri Lanka, region XX | 4 | TotalAnnualMaxCapacity |  | EMPTY | 0
102 | PWRBIOLKAXX | Biomass (Power generator) Sri Lanka, region XX | 5 | TotalTechnologyAnnualActivityUpperLimit |  | EMPTY | 0
102 | PWRBIOLKAXX | Biomass (Power generator) Sri Lanka, region XX | 6 | TotalTechnologyAnnualActivityLowerLimit |  | EMPTY | 0
102 | PWRBIOLKAXX | Biomass (Power generator) Sri Lanka, region XX | 7 | TotalAnnualMinCapacityInvestment |  | EMPTY | 0
102 | PWRBIOLKAXX | Biomass (Power generator) Sri Lanka, region XX | 8 | AvailabilityFactor |  | User defined | 0 | 0.5 | 0.5 | 0.5 | 0.5 | 0.5 | 0.5 | 0.5 | 0.5 | 0.5 | 0.5 | 0.5 | 0.5 | 0.5 | 0.5 | 0.5 | 0.5 | 0.5 | 0.5 | 0.5 | 0.5 | 0.5 | 0.5 | 0.5 | 0.5 | 0.5 | 0.5 | 0.5 | 0.5
102 | PWRBIOLKAXX | Biomass (Power generator) Sri Lanka, region XX | 9 | ReserveMarginTagFuel |  | EMPTY | 0
102 | PWRBIOLKAXX | Biomass (Power generator) Sri Lanka, region XX | 10 | ReserveMarginTagTechnology |  | User defined | 0 | 0.9 | 0.9 | 0.9 | 0.9 | 0.9 | 0.9 | 0.9 | 0.9 | 0.9 | 0.9 | 0.9 | 0.9 | 0.9 | 0.9 | 0.9 | 0.9 | 0.9 | 0.9 | 0.9 | 0.9 | 0.9 | 0.9 | 0.9 | 0.9 | 0.9 | 0.9 | 0.9 | 0.9
102 | PWRBIOLKAXX | Biomass (Power generator) Sri Lanka, region XX | 11 | TotalAnnualMaxCapacityInvestment |  | EMPTY | 0 | 0 | 0 | 0 | 0 | 0 | 0 | 0 | 0 | 0 | 0 | 0 | 0 | 0 | 0 | 0 | 0 | 0 | 0 | 0 | 0 | 0 | 0 | 0 | 0 | 0 | 0 | 0 | 0
103 | PWRLDSINDEA | Long duration storage (Power generator) India, region EA | 1 | CapitalCost |  | User defined | 0 | 1897 | 1897 | 1897 | 1897 | 1897 | 1897 | 1897 | 1897 | 1897 | 1897 | 1897 | 1897 | 1897 | 1897 | 1897 | 1897 | 1897 | 1897 | 1897 | 1897 | 1897 | 1897 | 1897 | 1897 | 1897 | 1897 | 1897 | 1897
103 | PWRLDSINDEA | Long duration storage (Power generator) India, region EA | 2 | FixedCost |  | User defined | 0 | 2.02 | 2.02 | 2.02 | 2.02 | 2.02 | 2.02 | 2.02 | 2.02 | 2.02 | 2.02 | 2.02 | 2.02 | 2.02 | 2.02 | 2.02 | 2.02 | 2.02 | 2.02 | 2.02 | 2.02 | 2.02 | 2.02 | 2.02 | 2.02 | 2.02 | 2.02 | 2.02 | 2.02
103 | PWRLDSINDEA | Long duration storage (Power generator) India, region EA | 3 | ResidualCapacity |  | User defined | 0 | 0.9 | 0.9 | 0.9 | 0.9 | 0.9 | 0.9 | 0.9 | 0.9 | 0.9 | 0.9 | 0.9 | 0.9 | 0.9 | 0.9 | 0.9 | 0.9 | 0.9 | 0.9 | 0.9 | 0.9 | 0.9 | 0.9 | 0.9 | 0.9 | 0.9 | 0.9 | 0.9 | 0.9
103 | PWRLDSINDEA | Long duration storage (Power generator) India, region EA | 4 | TotalAnnualMaxCapacity |  | EMPTY | 0
103 | PWRLDSINDEA | Long duration storage (Power generator) India, region EA | 5 | TotalTechnologyAnnualActivityUpperLimit |  | EMPTY | 0
103 | PWRLDSINDEA | Long duration storage (Power generator) India, region EA | 6 | TotalTechnologyAnnualActivityLowerLimit |  | EMPTY | 0
103 | PWRLDSINDEA | Long duration storage (Power generator) India, region EA | 7 | TotalAnnualMinCapacityInvestment |  | EMPTY | 0
103 | PWRLDSINDEA | Long duration storage (Power generator) India, region EA | 8 | AvailabilityFactor |  | EMPTY | 0
103 | PWRLDSINDEA | Long duration storage (Power generator) India, region EA | 9 | ReserveMarginTagFuel |  | EMPTY | 0
103 | PWRLDSINDEA | Long duration storage (Power generator) India, region EA | 10 | ReserveMarginTagTechnology |  | User defined | 0 | 0.7 | 0.7 | 0.7 | 0.7 | 0.7 | 0.7 | 0.7 | 0.7 | 0.7 | 0.7 | 0.7 | 0.7 | 0.7 | 0.7 | 0.7 | 0.7 | 0.7 | 0.7 | 0.7 | 0.7 | 0.7 | 0.7 | 0.7 | 0.7 | 0.7 | 0.7 | 0.7 | 0.7
103 | PWRLDSINDEA | Long duration storage (Power generator) India, region EA | 11 | TotalAnnualMaxCapacityInvestment |  | EMPTY | 0
105 | PWRPETINDWE | Petroleum (Power generator) India, region WE | 1 | CapitalCost |  | User defined | 0 | 1240 | 1240 | 1240 | 1240 | 1240 | 1240 | 1240 | 1240 | 1240 | 1240 | 1240 | 1240 | 1240 | 1240 | 1240 | 1240 | 1240 | 1240 | 1240 | 1240 | 1240 | 1240 | 1240 | 1240 | 1240 | 1240 | 1240 | 1240
105 | PWRPETINDWE | Petroleum (Power generator) India, region WE | 2 | FixedCost |  | User defined | 0 | 21 | 21 | 21 | 21 | 21 | 21 | 21 | 21 | 21 | 21 | 21 | 21 | 21 | 21 | 21 | 21 | 21 | 21 | 21 | 21 | 21 | 21 | 21 | 21 | 21 | 21 | 21 | 21
105 | PWRPETINDWE | Petroleum (Power generator) India, region WE | 3 | ResidualCapacity |  | EMPTY | 0
105 | PWRPETINDWE | Petroleum (Power generator) India, region WE | 4 | TotalAnnualMaxCapacity |  | EMPTY | 0
105 | PWRPETINDWE | Petroleum (Power generator) India, region WE | 5 | TotalTechnologyAnnualActivityUpperLimit |  | EMPTY | 0
105 | PWRPETINDWE | Petroleum (Power generator) India, region WE | 6 | TotalTechnologyAnnualActivityLowerLimit |  | EMPTY | 0
105 | PWRPETINDWE | Petroleum (Power generator) India, region WE | 7 | TotalAnnualMinCapacityInvestment |  | EMPTY | 0
105 | PWRPETINDWE | Petroleum (Power generator) India, region WE | 8 | AvailabilityFactor |  | User defined | 0 | 0.8 | 0.8 | 0.8 | 0.8 | 0.8 | 0.8 | 0.8 | 0.8 | 0.8 | 0.8 | 0.8 | 0.8 | 0.8 | 0.8 | 0.8 | 0.8 | 0.8 | 0.8 | 0.8 | 0.8 | 0.8 | 0.8 | 0.8 | 0.8 | 0.8 | 0.8 | 0.8 | 0.8
105 | PWRPETINDWE | Petroleum (Power generator) India, region WE | 9 | ReserveMarginTagFuel |  | EMPTY | 0
105 | PWRPETINDWE | Petroleum (Power generator) India, region WE | 10 | ReserveMarginTagTechnology |  | User defined | 0 | 0.9 | 0.9 | 0.9 | 0.9 | 0.9 | 0.9 | 0.9 | 0.9 | 0.9 | 0.9 | 0.9 | 0.9 | 0.9 | 0.9 | 0.9 | 0.9 | 0.9 | 0.9 | 0.9 | 0.9 | 0.9 | 0.9 | 0.9 | 0.9 | 0.9 | 0.9 | 0.9 | 0.9
105 | PWRPETINDWE | Petroleum (Power generator) India, region WE | 11 | TotalAnnualMaxCapacityInvestment |  | EMPTY | 0 | 0 | 0 | 0 | 0 | 0 | 0 | 0 | 0 | 0 | 0 | 0 | 0 | 0 | 0 | 0 | 0 | 0 | 0 | 0 | 0 | 0 | 0 | 0 | 0 | 0 | 0 | 0 | 0
106 | PWRPETINDNE | Petroleum (Power generator) India, region NE | 1 | CapitalCost |  | User defined | 0 | 1240 | 1240 | 1240 | 1240 | 1240 | 1240 | 1240 | 1240 | 1240 | 1240 | 1240 | 1240 | 1240 | 1240 | 1240 | 1240 | 1240 | 1240 | 1240 | 1240 | 1240 | 1240 | 1240 | 1240 | 1240 | 1240 | 1240 | 1240
106 | PWRPETINDNE | Petroleum (Power generator) India, region NE | 2 | FixedCost |  | User defined | 0 | 21 | 21 | 21 | 21 | 21 | 21 | 21 | 21 | 21 | 21 | 21 | 21 | 21 | 21 | 21 | 21 | 21 | 21 | 21 | 21 | 21 | 21 | 21 | 21 | 21 | 21 | 21 | 21
106 | PWRPETINDNE | Petroleum (Power generator) India, region NE | 3 | ResidualCapacity |  | EMPTY | 0
106 | PWRPETINDNE | Petroleum (Power generator) India, region NE | 4 | TotalAnnualMaxCapacity |  | EMPTY | 0
106 | PWRPETINDNE | Petroleum (Power generator) India, region NE | 5 | TotalTechnologyAnnualActivityUpperLimit |  | EMPTY | 0
106 | PWRPETINDNE | Petroleum (Power generator) India, region NE | 6 | TotalTechnologyAnnualActivityLowerLimit |  | EMPTY | 0
106 | PWRPETINDNE | Petroleum (Power generator) India, region NE | 7 | TotalAnnualMinCapacityInvestment |  | EMPTY | 0
106 | PWRPETINDNE | Petroleum (Power generator) India, region NE | 8 | AvailabilityFactor |  | User defined | 0 | 0.8 | 0.8 | 0.8 | 0.8 | 0.8 | 0.8 | 0.8 | 0.8 | 0.8 | 0.8 | 0.8 | 0.8 | 0.8 | 0.8 | 0.8 | 0.8 | 0.8 | 0.8 | 0.8 | 0.8 | 0.8 | 0.8 | 0.8 | 0.8 | 0.8 | 0.8 | 0.8 | 0.8
106 | PWRPETINDNE | Petroleum (Power generator) India, region NE | 9 | ReserveMarginTagFuel |  | EMPTY | 0
106 | PWRPETINDNE | Petroleum (Power generator) India, region NE | 10 | ReserveMarginTagTechnology |  | User defined | 0 | 0.9 | 0.9 | 0.9 | 0.9 | 0.9 | 0.9 | 0.9 | 0.9 | 0.9 | 0.9 | 0.9 | 0.9 | 0.9 | 0.9 | 0.9 | 0.9 | 0.9 | 0.9 | 0.9 | 0.9 | 0.9 | 0.9 | 0.9 | 0.9 | 0.9 | 0.9 | 0.9 | 0.9
106 | PWRPETINDNE | Petroleum (Power generator) India, region NE | 11 | TotalAnnualMaxCapacityInvestment |  | EMPTY | 0 | 0 | 0 | 0 | 0 | 0 | 0 | 0 | 0 | 0 | 0 | 0 | 0 | 0 | 0 | 0 | 0 | 0 | 0 | 0 | 0 | 0 | 0 | 0 | 0 | 0 | 0 | 0 | 0
107 | PWRBIOINDWE | Biomass (Power generator) India, region WE | 1 | CapitalCost |  | User defined | 0 | 2100 | 2100 | 2100 | 2100 | 2100 | 2100 | 2100 | 2100 | 2100 | 2100 | 2100 | 2100 | 2100 | 2100 | 2100 | 2100 | 2100 | 2100 | 2100 | 2100 | 2100 | 2100 | 2100 | 2100 | 2100 | 2100 | 2100 | 2100
107 | PWRBIOINDWE | Biomass (Power generator) India, region WE | 2 | FixedCost |  | User defined | 0 | 75 | 75 | 75 | 75 | 75 | 75 | 75 | 75 | 75 | 75 | 75 | 75 | 75 | 75 | 75 | 75 | 75 | 75 | 75 | 75 | 75 | 75 | 75 | 75 | 75 | 75 | 75 | 75
107 | PWRBIOINDWE | Biomass (Power generator) India, region WE | 3 | ResidualCapacity |  | User defined | 0 | 0.111 | 0.111 | 0.111 | 0.111 | 0.111 | 0.111 | 0.111 | 0.111 | 0.111 | 0.111 | 0.111 | 0.111 | 0.111 | 0.111 | 0.111 | 0.111 | 0.111 | 0.111 | 0.111 | 0.111 | 0.111 | 0.111 | 0.111 | 0.111 | 0.111 | 0.111 | 0.111 | 0.111
107 | PWRBIOINDWE | Biomass (Power generator) India, region WE | 4 | TotalAnnualMaxCapacity |  | EMPTY | 0
107 | PWRBIOINDWE | Biomass (Power generator) India, region WE | 5 | TotalTechnologyAnnualActivityUpperLimit |  | EMPTY | 0
107 | PWRBIOINDWE | Biomass (Power generator) India, region WE | 6 | TotalTechnologyAnnualActivityLowerLimit |  | EMPTY | 0
107 | PWRBIOINDWE | Biomass (Power generator) India, region WE | 7 | TotalAnnualMinCapacityInvestment |  | EMPTY | 0
107 | PWRBIOINDWE | Biomass (Power generator) India, region WE | 8 | AvailabilityFactor |  | User defined | 0 | 0.5 | 0.5 | 0.5 | 0.5 | 0.5 | 0.5 | 0.5 | 0.5 | 0.5 | 0.5 | 0.5 | 0.5 | 0.5 | 0.5 | 0.5 | 0.5 | 0.5 | 0.5 | 0.5 | 0.5 | 0.5 | 0.5 | 0.5 | 0.5 | 0.5 | 0.5 | 0.5 | 0.5
107 | PWRBIOINDWE | Biomass (Power generator) India, region WE | 9 | ReserveMarginTagFuel |  | EMPTY | 0
107 | PWRBIOINDWE | Biomass (Power generator) India, region WE | 10 | ReserveMarginTagTechnology |  | User defined | 0 | 0.9 | 0.9 | 0.9 | 0.9 | 0.9 | 0.9 | 0.9 | 0.9 | 0.9 | 0.9 | 0.9 | 0.9 | 0.9 | 0.9 | 0.9 | 0.9 | 0.9 | 0.9 | 0.9 | 0.9 | 0.9 | 0.9 | 0.9 | 0.9 | 0.9 | 0.9 | 0.9 | 0.9
107 | PWRBIOINDWE | Biomass (Power generator) India, region WE | 11 | TotalAnnualMaxCapacityInvestment |  | EMPTY | 0 | 0 | 0 | 0 | 0 | 0 | 0 | 0 | 0 | 0 | 0 | 0 | 0 | 0 | 0 | 0 | 0 | 0 | 0 | 0 | 0 | 0 | 0 | 0 | 0 | 0 | 0 | 0 | 0
109 | PWRHYDNPLXX | Hydroelectric (Power generator) Nepal, region XX | 1 | CapitalCost |  | User defined | 0 | 2087.5 | 2087.5 | 2087.5 | 2087.5 | 2087.5 | 2087.5 | 2087.5 | 2087.5 | 2090 | 2092.5 | 2095 | 2097.5 | 2100 | 2102.5 | 2105 | 2107.5 | 2110 | 2112.5 | 2112.5 | 2112.5 | 2112.5 | 2112.5 | 2112.5 | 2112.5 | 2112.5 | 2112.5 | 2112.5 | 2112.5
109 | PWRHYDNPLXX | Hydroelectric (Power generator) Nepal, region XX | 2 | FixedCost |  | User defined | 0 | 50 | 50 | 50 | 50 | 50 | 50 | 50 | 50 | 50 | 50 | 50 | 50 | 50 | 50 | 50 | 50 | 50 | 50 | 50 | 50 | 50 | 50 | 50 | 50 | 50 | 50 | 50 | 50
109 | PWRHYDNPLXX | Hydroelectric (Power generator) Nepal, region XX | 3 | ResidualCapacity |  | User defined | 0 | 0.753 | 0.753 | 0.753 | 0.753 | 0.753 | 0.753 | 0.753 | 0.753 | 0.753 | 0.753 | 0.753 | 0.753 | 0.753 | 0.753 | 0.753 | 0.753 | 0.753 | 0.753 | 0.753 | 0.753 | 0.753 | 0.753 | 0.753 | 0.753 | 0.753 | 0.753 | 0.753 | 0.753
109 | PWRHYDNPLXX | Hydroelectric (Power generator) Nepal, region XX | 4 | TotalAnnualMaxCapacity |  | User defined | 0 | 39.7532 | 39.7532 | 39.7532 | 39.7532 | 39.7532 | 39.7532 | 39.7532 | 39.7532 | 39.7532 | 39.7532 | 39.7532 | 39.7532 | 39.7532 | 39.7532 | 39.7532 | 39.7532 | 39.7532 | 39.7532 | 39.7532 | 39.7532 | 39.7532 | 39.7532 | 39.7532 | 39.7532 | 39.7532 | 39.7532 | 39.7532 | 39.7532
109 | PWRHYDNPLXX | Hydroelectric (Power generator) Nepal, region XX | 5 | TotalTechnologyAnnualActivityUpperLimit |  | EMPTY | 0
109 | PWRHYDNPLXX | Hydroelectric (Power generator) Nepal, region XX | 6 | TotalTechnologyAnnualActivityLowerLimit |  | EMPTY | 0
109 | PWRHYDNPLXX | Hydroelectric (Power generator) Nepal, region XX | 7 | TotalAnnualMinCapacityInvestment |  | EMPTY | 0
109 | PWRHYDNPLXX | Hydroelectric (Power generator) Nepal, region XX | 8 | AvailabilityFactor |  | User defined | 0 | 0.9 | 0.9 | 0.9 | 0.9 | 0.9 | 0.9 | 0.9 | 0.9 | 0.9 | 0.9 | 0.9 | 0.9 | 0.9 | 0.9 | 0.9 | 0.9 | 0.9 | 0.9 | 0.9 | 0.9 | 0.9 | 0.9 | 0.9 | 0.9 | 0.9 | 0.9 | 0.9 | 0.9
109 | PWRHYDNPLXX | Hydroelectric (Power generator) Nepal, region XX | 9 | ReserveMarginTagFuel |  | EMPTY | 0
109 | PWRHYDNPLXX | Hydroelectric (Power generator) Nepal, region XX | 10 | ReserveMarginTagTechnology |  | User defined | 0 | 0.3 | 0.3 | 0.3 | 0.3 | 0.3 | 0.3 | 0.3 | 0.3 | 0.3 | 0.3 | 0.3 | 0.3 | 0.3 | 0.3 | 0.3 | 0.3 | 0.3 | 0.3 | 0.3 | 0.3 | 0.3 | 0.3 | 0.3 | 0.3 | 0.3 | 0.3 | 0.3 | 0.3
109 | PWRHYDNPLXX | Hydroelectric (Power generator) Nepal, region XX | 11 | TotalAnnualMaxCapacityInvestment |  | EMPTY | 0 | 2023: 0; 2024: 7.951; 2025: 7.951; 2026: 7.951; 2027: 7.951; 2028: 7.951; 2029: 7.951; 2030: 7.951
110 | TRNLKAXXMDVXX | Transmission interconnection from Sri Lanka, region XX to Maldives, region XX | 1 | CapitalCost |  | User defined | 0 | 507.844 | 507.844 | 507.844 | 507.844 | 507.844 | 507.844 | 507.844 | 507.844 | 507.844 | 507.844 | 507.844 | 507.844 | 507.844 | 507.844 | 507.844 | 507.844 | 507.844 | 507.844 | 507.844 | 507.844 | 507.844 | 507.844 | 507.844 | 507.844 | 507.844 | 507.844 | 507.844 | 507.844
110 | TRNLKAXXMDVXX | Transmission interconnection from Sri Lanka, region XX to Maldives, region XX | 2 | FixedCost |  | User defined | 0 | 1.7775 | 1.7775 | 1.7775 | 1.7775 | 1.7775 | 1.7775 | 1.7775 | 1.7775 | 1.7775 | 1.7775 | 1.7775 | 1.7775 | 1.7775 | 1.7775 | 1.7775 | 1.7775 | 1.7775 | 1.7775 | 1.7775 | 1.7775 | 1.7775 | 1.7775 | 1.7775 | 1.7775 | 1.7775 | 1.7775 | 1.7775 | 1.7775
110 | TRNLKAXXMDVXX | Transmission interconnection from Sri Lanka, region XX to Maldives, region XX | 3 | ResidualCapacity |  | User defined | 0 | 0 | 0 | 0 | 0 | 0 | 0 | 0 | 0.5 | 0.5 | 0.5 | 0.5 | 0.5 | 0.5 | 0.5 | 0.5 | 0.5 | 0.5 | 0.5 | 0.5 | 0.5 | 0.5 | 0.5 | 0.5 | 0.5 | 0.5 | 0.5 | 0.5 | 0.5
110 | TRNLKAXXMDVXX | Transmission interconnection from Sri Lanka, region XX to Maldives, region XX | 4 | TotalAnnualMaxCapacity |  | EMPTY | 0
110 | TRNLKAXXMDVXX | Transmission interconnection from Sri Lanka, region XX to Maldives, region XX | 5 | TotalTechnologyAnnualActivityUpperLimit |  | EMPTY | 0
110 | TRNLKAXXMDVXX | Transmission interconnection from Sri Lanka, region XX to Maldives, region XX | 6 | TotalTechnologyAnnualActivityLowerLimit |  | EMPTY | 0
110 | TRNLKAXXMDVXX | Transmission interconnection from Sri Lanka, region XX to Maldives, region XX | 7 | TotalAnnualMinCapacityInvestment |  | EMPTY | 0
110 | TRNLKAXXMDVXX | Transmission interconnection from Sri Lanka, region XX to Maldives, region XX | 8 | AvailabilityFactor |  | EMPTY | 0
110 | TRNLKAXXMDVXX | Transmission interconnection from Sri Lanka, region XX to Maldives, region XX | 9 | ReserveMarginTagFuel |  | EMPTY | 0
110 | TRNLKAXXMDVXX | Transmission interconnection from Sri Lanka, region XX to Maldives, region XX | 10 | ReserveMarginTagTechnology |  | EMPTY | 0
110 | TRNLKAXXMDVXX | Transmission interconnection from Sri Lanka, region XX to Maldives, region XX | 11 | TotalAnnualMaxCapacityInvestment |  | EMPTY | 0
111 | PWRWASNPLXX | Waste (Power generator) Nepal, region XX | 1 | CapitalCost |  | User defined | 0 | 6662.5 | 6662.5 | 6662.5 | 6662.5 | 6662.5 | 6662.5 | 6662.5 | 6662.5 | 6651.25 | 6640 | 6628.75 | 6617.5 | 6606.25 | 6595 | 6583.75 | 6572.5 | 6561.25 | 6550 | 6550 | 6550 | 6550 | 6550 | 6550 | 6550 | 6550 | 6550 | 6550 | 6550
111 | PWRWASNPLXX | Waste (Power generator) Nepal, region XX | 2 | FixedCost |  | User defined | 0 | 252.5 | 252.5 | 252.5 | 252.5 | 252.5 | 252.5 | 252.5 | 252.5 | 252.25 | 252 | 251.75 | 251.5 | 251.25 | 251 | 250.75 | 250.5 | 250.25 | 250 | 250 | 250 | 250 | 250 | 250 | 250 | 250 | 250 | 250 | 250
111 | PWRWASNPLXX | Waste (Power generator) Nepal, region XX | 3 | ResidualCapacity |  | EMPTY | 0
111 | PWRWASNPLXX | Waste (Power generator) Nepal, region XX | 4 | TotalAnnualMaxCapacity |  | EMPTY | 0
111 | PWRWASNPLXX | Waste (Power generator) Nepal, region XX | 5 | TotalTechnologyAnnualActivityUpperLimit |  | EMPTY | 0
111 | PWRWASNPLXX | Waste (Power generator) Nepal, region XX | 6 | TotalTechnologyAnnualActivityLowerLimit |  | EMPTY | 0
111 | PWRWASNPLXX | Waste (Power generator) Nepal, region XX | 7 | TotalAnnualMinCapacityInvestment |  | EMPTY | 0
111 | PWRWASNPLXX | Waste (Power generator) Nepal, region XX | 8 | AvailabilityFactor |  | EMPTY | 0
111 | PWRWASNPLXX | Waste (Power generator) Nepal, region XX | 9 | ReserveMarginTagFuel |  | EMPTY | 0
111 | PWRWASNPLXX | Waste (Power generator) Nepal, region XX | 10 | ReserveMarginTagTechnology |  | User defined | 0 | 0.9 | 0.9 | 0.9 | 0.9 | 0.9 | 0.9 | 0.9 | 0.9 | 0.9 | 0.9 | 0.9 | 0.9 | 0.9 | 0.9 | 0.9 | 0.9 | 0.9 | 0.9 | 0.9 | 0.9 | 0.9 | 0.9 | 0.9 | 0.9 | 0.9 | 0.9 | 0.9 | 0.9
111 | PWRWASNPLXX | Waste (Power generator) Nepal, region XX | 11 | TotalAnnualMaxCapacityInvestment |  | EMPTY | 0 | 0 | 0 | 0 | 0 | 0 | 0 | 0 | 0 | 0 | 0 | 0 | 0 | 0 | 0 | 0 | 0 | 0 | 0 | 0 | 0 | 0 | 0 | 0 | 0 | 0 | 0 | 0 | 0
112 | PWRCSPINDNE | Concentrated Solar Power (Power generator) India, region NE | 1 | CapitalCost |  | User defined | 0 | 4550 | 4550 | 4550 | 4550 | 4550 | 4550 | 4550 | 4550 | 4490 | 4430 | 4370 | 4310 | 4250 | 4190 | 4130 | 4070 | 4010 | 3950 | 3950 | 3950 | 3950 | 3950 | 3950 | 3950 | 3950 | 3950 | 3950 | 3950
112 | PWRCSPINDNE | Concentrated Solar Power (Power generator) India, region NE | 2 | FixedCost |  | User defined | 0 | 180 | 180 | 180 | 180 | 180 | 180 | 180 | 180 | 178 | 176 | 174 | 172 | 170 | 168 | 166 | 164 | 162 | 160 | 160 | 160 | 160 | 160 | 160 | 160 | 160 | 160 | 160 | 160
112 | PWRCSPINDNE | Concentrated Solar Power (Power generator) India, region NE | 3 | ResidualCapacity |  | EMPTY | 0
112 | PWRCSPINDNE | Concentrated Solar Power (Power generator) India, region NE | 4 | TotalAnnualMaxCapacity |  | User defined | 0 | 49.6002 | 49.6002 | 49.6002 | 49.6002 | 49.6002 | 49.6002 | 49.6002 | 49.6002 | 49.6002 | 49.6002 | 49.6002 | 49.6002 | 49.6002 | 49.6002 | 49.6002 | 49.6002 | 49.6002 | 49.6002 | 49.6002 | 49.6002 | 49.6002 | 49.6002 | 49.6002 | 49.6002 | 49.6002 | 49.6002 | 49.6002 | 49.6002
112 | PWRCSPINDNE | Concentrated Solar Power (Power generator) India, region NE | 5 | TotalTechnologyAnnualActivityUpperLimit |  | EMPTY | 0
112 | PWRCSPINDNE | Concentrated Solar Power (Power generator) India, region NE | 6 | TotalTechnologyAnnualActivityLowerLimit |  | EMPTY | 0
112 | PWRCSPINDNE | Concentrated Solar Power (Power generator) India, region NE | 7 | TotalAnnualMinCapacityInvestment |  | EMPTY | 0
112 | PWRCSPINDNE | Concentrated Solar Power (Power generator) India, region NE | 8 | AvailabilityFactor |  | EMPTY | 0
112 | PWRCSPINDNE | Concentrated Solar Power (Power generator) India, region NE | 9 | ReserveMarginTagFuel |  | EMPTY | 0
112 | PWRCSPINDNE | Concentrated Solar Power (Power generator) India, region NE | 10 | ReserveMarginTagTechnology |  | User defined | 0 | 0.3 | 0.3 | 0.3 | 0.3 | 0.3 | 0.3 | 0.3 | 0.3 | 0.3 | 0.3 | 0.3 | 0.3 | 0.3 | 0.3 | 0.3 | 0.3 | 0.3 | 0.3 | 0.3 | 0.3 | 0.3 | 0.3 | 0.3 | 0.3 | 0.3 | 0.3 | 0.3 | 0.3
112 | PWRCSPINDNE | Concentrated Solar Power (Power generator) India, region NE | 11 | TotalAnnualMaxCapacityInvestment |  | EMPTY | 0 | 0 | 0 | 0 | 0 | 0 | 0 | 0 | 0 | 0 | 0 | 0 | 0 | 0 | 0 | 0 | 0 | 0 | 0 | 0 | 0 | 0 | 0 | 0 | 0 | 0 | 0 | 0 | 0
114 | PWRBIOINDNE | Biomass (Power generator) India, region NE | 1 | CapitalCost |  | User defined | 0 | 2100 | 2100 | 2100 | 2100 | 2100 | 2100 | 2100 | 2100 | 2100 | 2100 | 2100 | 2100 | 2100 | 2100 | 2100 | 2100 | 2100 | 2100 | 2100 | 2100 | 2100 | 2100 | 2100 | 2100 | 2100 | 2100 | 2100 | 2100
114 | PWRBIOINDNE | Biomass (Power generator) India, region NE | 2 | FixedCost |  | User defined | 0 | 75 | 75 | 75 | 75 | 75 | 75 | 75 | 75 | 75 | 75 | 75 | 75 | 75 | 75 | 75 | 75 | 75 | 75 | 75 | 75 | 75 | 75 | 75 | 75 | 75 | 75 | 75 | 75
114 | PWRBIOINDNE | Biomass (Power generator) India, region NE | 3 | ResidualCapacity |  | EMPTY | 0
114 | PWRBIOINDNE | Biomass (Power generator) India, region NE | 4 | TotalAnnualMaxCapacity |  | EMPTY | 0
114 | PWRBIOINDNE | Biomass (Power generator) India, region NE | 5 | TotalTechnologyAnnualActivityUpperLimit |  | EMPTY | 0
114 | PWRBIOINDNE | Biomass (Power generator) India, region NE | 6 | TotalTechnologyAnnualActivityLowerLimit |  | EMPTY | 0
114 | PWRBIOINDNE | Biomass (Power generator) India, region NE | 7 | TotalAnnualMinCapacityInvestment |  | EMPTY | 0
114 | PWRBIOINDNE | Biomass (Power generator) India, region NE | 8 | AvailabilityFactor |  | User defined | 0 | 0.5 | 0.5 | 0.5 | 0.5 | 0.5 | 0.5 | 0.5 | 0.5 | 0.5 | 0.5 | 0.5 | 0.5 | 0.5 | 0.5 | 0.5 | 0.5 | 0.5 | 0.5 | 0.5 | 0.5 | 0.5 | 0.5 | 0.5 | 0.5 | 0.5 | 0.5 | 0.5 | 0.5
114 | PWRBIOINDNE | Biomass (Power generator) India, region NE | 9 | ReserveMarginTagFuel |  | EMPTY | 0
114 | PWRBIOINDNE | Biomass (Power generator) India, region NE | 10 | ReserveMarginTagTechnology |  | User defined | 0 | 0.9 | 0.9 | 0.9 | 0.9 | 0.9 | 0.9 | 0.9 | 0.9 | 0.9 | 0.9 | 0.9 | 0.9 | 0.9 | 0.9 | 0.9 | 0.9 | 0.9 | 0.9 | 0.9 | 0.9 | 0.9 | 0.9 | 0.9 | 0.9 | 0.9 | 0.9 | 0.9 | 0.9
114 | PWRBIOINDNE | Biomass (Power generator) India, region NE | 11 | TotalAnnualMaxCapacityInvestment |  | EMPTY | 0 | 0 | 0 | 0 | 0 | 0 | 0 | 0 | 0 | 0 | 0 | 0 | 0 | 0 | 0 | 0 | 0 | 0 | 0 | 0 | 0 | 0 | 0 | 0 | 0 | 0 | 0 | 0 | 0
115 | PWRWONNPLXX | Onshore Wind (Power generator) Nepal, region XX | 1 | CapitalCost |  | User defined | 0 | 1680 | 1680 | 1680 | 1680 | 1680 | 1680 | 1680 | 1680 | 1671.75 | 1663.5 | 1655.25 | 1647 | 1638.75 | 1630.5 | 1622.25 | 1614 | 1605.75 | 1597.5 | 1597.5 | 1597.5 | 1597.5 | 1597.5 | 1597.5 | 1597.5 | 1597.5 | 1597.5 | 1597.5 | 1597.5
115 | PWRWONNPLXX | Onshore Wind (Power generator) Nepal, region XX | 2 | FixedCost |  | User defined | 0 | 42 | 42 | 42 | 42 | 42 | 42 | 42 | 42 | 41.85 | 41.7 | 41.55 | 41.4 | 41.25 | 41.1 | 40.95 | 40.8 | 40.65 | 40.5 | 40.5 | 40.5 | 40.5 | 40.5 | 40.5 | 40.5 | 40.5 | 40.5 | 40.5 | 40.5
115 | PWRWONNPLXX | Onshore Wind (Power generator) Nepal, region XX | 3 | ResidualCapacity |  | EMPTY | 0
115 | PWRWONNPLXX | Onshore Wind (Power generator) Nepal, region XX | 4 | TotalAnnualMaxCapacity |  | User defined | 0 | 167.6002 | 167.6002 | 167.6002 | 167.6002 | 167.6002 | 167.6002 | 167.6002 | 167.6002 | 167.6002 | 167.6002 | 167.6002 | 167.6002 | 167.6002 | 167.6002 | 167.6002 | 167.6002 | 167.6002 | 167.6002 | 167.6002 | 167.6002 | 167.6002 | 167.6002 | 167.6002 | 167.6002 | 167.6002 | 167.6002 | 167.6002 | 167.6002
115 | PWRWONNPLXX | Onshore Wind (Power generator) Nepal, region XX | 5 | TotalTechnologyAnnualActivityUpperLimit |  | EMPTY | 0
115 | PWRWONNPLXX | Onshore Wind (Power generator) Nepal, region XX | 6 | TotalTechnologyAnnualActivityLowerLimit |  | EMPTY | 0
115 | PWRWONNPLXX | Onshore Wind (Power generator) Nepal, region XX | 7 | TotalAnnualMinCapacityInvestment |  | EMPTY | 0
115 | PWRWONNPLXX | Onshore Wind (Power generator) Nepal, region XX | 8 | AvailabilityFactor |  | User defined | 0 | 0.9 | 0.9 | 0.9 | 0.9 | 0.9 | 0.9 | 0.9 | 0.9 | 0.9 | 0.9 | 0.9 | 0.9 | 0.9 | 0.9 | 0.9 | 0.9 | 0.9 | 0.9 | 0.9 | 0.9 | 0.9 | 0.9 | 0.9 | 0.9 | 0.9 | 0.9 | 0.9 | 0.9
115 | PWRWONNPLXX | Onshore Wind (Power generator) Nepal, region XX | 9 | ReserveMarginTagFuel |  | EMPTY | 0
115 | PWRWONNPLXX | Onshore Wind (Power generator) Nepal, region XX | 10 | ReserveMarginTagTechnology |  | User defined | 0 | 0.1 | 0.1 | 0.1 | 0.1 | 0.1 | 0.1 | 0.1 | 0.1 | 0.1 | 0.1 | 0.1 | 0.1 | 0.1 | 0.1 | 0.1 | 0.1 | 0.1 | 0.1 | 0.1 | 0.1 | 0.1 | 0.1 | 0.1 | 0.1 | 0.1 | 0.1 | 0.1 | 0.1
115 | PWRWONNPLXX | Onshore Wind (Power generator) Nepal, region XX | 11 | TotalAnnualMaxCapacityInvestment |  | EMPTY | 0 | 0 | 16.76 | 16.76 | 16.76 | 16.76 | 16.76 | 16.76 | 16.76 | 16.76 | 16.76 | 16.76 | 16.76 | 16.76 | 16.76 | 16.76 | 16.76 | 16.76 | 16.76 | 16.76 | 16.76 | 16.76 | 16.76 | 16.76 | 16.76 | 16.76 | 16.76 | 16.76 | 16.76
116 | PWRSDSBTNXX | Short duration storage (Power generator) Bhutan, region XX | 1 | CapitalCost |  | User defined | 0 | 969 | 969 | 969 | 969 | 969 | 969 | 969 | 969 | 969 | 969 | 969 | 969 | 969 | 969 | 969 | 969 | 969 | 969 | 969 | 969 | 969 | 969 | 969 | 969 | 969 | 969 | 969 | 969
116 | PWRSDSBTNXX | Short duration storage (Power generator) Bhutan, region XX | 2 | FixedCost |  | User defined | 0 | 11.0625 | 11.0625 | 11.0625 | 11.0625 | 11.0625 | 11.0625 | 11.0625 | 11.0625 | 11.0625 | 11.0625 | 11.0625 | 11.0625 | 11.0625 | 11.0625 | 11.0625 | 11.0625 | 11.0625 | 11.0625 | 11.0625 | 11.0625 | 11.0625 | 11.0625 | 11.0625 | 11.0625 | 11.0625 | 11.0625 | 11.0625 | 11.0625
116 | PWRSDSBTNXX | Short duration storage (Power generator) Bhutan, region XX | 3 | ResidualCapacity |  | EMPTY | 0
116 | PWRSDSBTNXX | Short duration storage (Power generator) Bhutan, region XX | 4 | TotalAnnualMaxCapacity |  | EMPTY | 0
116 | PWRSDSBTNXX | Short duration storage (Power generator) Bhutan, region XX | 5 | TotalTechnologyAnnualActivityUpperLimit |  | EMPTY | 0
116 | PWRSDSBTNXX | Short duration storage (Power generator) Bhutan, region XX | 6 | TotalTechnologyAnnualActivityLowerLimit |  | EMPTY | 0
116 | PWRSDSBTNXX | Short duration storage (Power generator) Bhutan, region XX | 7 | TotalAnnualMinCapacityInvestment |  | EMPTY | 0
116 | PWRSDSBTNXX | Short duration storage (Power generator) Bhutan, region XX | 8 | AvailabilityFactor |  | EMPTY | 0
116 | PWRSDSBTNXX | Short duration storage (Power generator) Bhutan, region XX | 9 | ReserveMarginTagFuel |  | EMPTY | 0
116 | PWRSDSBTNXX | Short duration storage (Power generator) Bhutan, region XX | 10 | ReserveMarginTagTechnology |  | User defined | 0 | 0.7 | 0.7 | 0.7 | 0.7 | 0.7 | 0.7 | 0.7 | 0.7 | 0.7 | 0.7 | 0.7 | 0.7 | 0.7 | 0.7 | 0.7 | 0.7 | 0.7 | 0.7 | 0.7 | 0.7 | 0.7 | 0.7 | 0.7 | 0.7 | 0.7 | 0.7 | 0.7 | 0.7
116 | PWRSDSBTNXX | Short duration storage (Power generator) Bhutan, region XX | 11 | TotalAnnualMaxCapacityInvestment |  | EMPTY | 0
118 | PWRSDSINDSO | Short duration storage (Power generator) India, region SO | 1 | CapitalCost |  | User defined | 0 | 969 | 969 | 969 | 969 | 969 | 969 | 969 | 969 | 969 | 969 | 969 | 969 | 969 | 969 | 969 | 969 | 969 | 969 | 969 | 969 | 969 | 969 | 969 | 969 | 969 | 969 | 969 | 969
118 | PWRSDSINDSO | Short duration storage (Power generator) India, region SO | 2 | FixedCost |  | User defined | 0 | 11.0625 | 11.0625 | 11.0625 | 11.0625 | 11.0625 | 11.0625 | 11.0625 | 11.0625 | 11.0625 | 11.0625 | 11.0625 | 11.0625 | 11.0625 | 11.0625 | 11.0625 | 11.0625 | 11.0625 | 11.0625 | 11.0625 | 11.0625 | 11.0625 | 11.0625 | 11.0625 | 11.0625 | 11.0625 | 11.0625 | 11.0625 | 11.0625
118 | PWRSDSINDSO | Short duration storage (Power generator) India, region SO | 3 | ResidualCapacity |  | User defined | 0 | 0 | 0 | 0 | 0 | 0 | 0 | 0 | 0.1002 | 0.1002 | 0.1002 | 0.1002 | 0.1002 | 0.1002 | 0.1002 | 0.1002 | 0.1002 | 0.1002 | 0.1002 | 0.1002 | 0.1002 | 0.1002 | 0.1002 | 0.1001 | 0.1001 | 0.1001 | 0.1001 | 0.1001 | 0.1001
118 | PWRSDSINDSO | Short duration storage (Power generator) India, region SO | 4 | TotalAnnualMaxCapacity |  | EMPTY | 0
118 | PWRSDSINDSO | Short duration storage (Power generator) India, region SO | 5 | TotalTechnologyAnnualActivityUpperLimit |  | EMPTY | 0
118 | PWRSDSINDSO | Short duration storage (Power generator) India, region SO | 6 | TotalTechnologyAnnualActivityLowerLimit |  | EMPTY | 0
118 | PWRSDSINDSO | Short duration storage (Power generator) India, region SO | 7 | TotalAnnualMinCapacityInvestment |  | EMPTY | 0
118 | PWRSDSINDSO | Short duration storage (Power generator) India, region SO | 8 | AvailabilityFactor |  | EMPTY | 0
118 | PWRSDSINDSO | Short duration storage (Power generator) India, region SO | 9 | ReserveMarginTagFuel |  | EMPTY | 0
118 | PWRSDSINDSO | Short duration storage (Power generator) India, region SO | 10 | ReserveMarginTagTechnology |  | User defined | 0 | 0.7 | 0.7 | 0.7 | 0.7 | 0.7 | 0.7 | 0.7 | 0.7 | 0.7 | 0.7 | 0.7 | 0.7 | 0.7 | 0.7 | 0.7 | 0.7 | 0.7 | 0.7 | 0.7 | 0.7 | 0.7 | 0.7 | 0.7 | 0.7 | 0.7 | 0.7 | 0.7 | 0.7
118 | PWRSDSINDSO | Short duration storage (Power generator) India, region SO | 11 | TotalAnnualMaxCapacityInvestment |  | EMPTY | 0
119 | PWRNGSINDNO | Natural Gas (Power generator) India, region NO | 1 | CapitalCost |  | User defined | 0 | 550 | 550 | 550 | 550 | 550 | 550 | 550 | 550 | 550 | 550 | 550 | 550 | 550 | 550 | 550 | 550 | 550 | 550 | 550 | 550 | 550 | 550 | 550 | 550 | 550 | 550 | 550 | 550
119 | PWRNGSINDNO | Natural Gas (Power generator) India, region NO | 2 | FixedCost |  | User defined | 0 | 22.5 | 22.5 | 22.5 | 22.5 | 22.5 | 22.5 | 22.5 | 22.5 | 22.5 | 22.5 | 22.5 | 22.5 | 22.5 | 22.5 | 22.5 | 22.5 | 22.5 | 22.5 | 22.5 | 22.5 | 22.5 | 22.5 | 22.5 | 22.5 | 22.5 | 22.5 | 22.5 | 22.5
119 | PWRNGSINDNO | Natural Gas (Power generator) India, region NO | 3 | ResidualCapacity |  | User defined | 0 | 6.4184 | 6.4184 | 5.5887 | 5.5887 | 5.3187 | 5.3187 | 5.3187 | 5.3187 | 3.8048 | 3.6948 | 3.6948 | 3.3644 | 3.3644 | 3.3644 | 3.2868 | 2.9568 | 2.9568 | 2.9568 | 2.7185 | 2.6105 | 1.6955 | 1.425 | 0.675 | 0.675 | 0.225 | 0.225 | 0.225 | 0.225
119 | PWRNGSINDNO | Natural Gas (Power generator) India, region NO | 4 | TotalAnnualMaxCapacity |  | EMPTY | 0
119 | PWRNGSINDNO | Natural Gas (Power generator) India, region NO | 5 | TotalTechnologyAnnualActivityUpperLimit |  | EMPTY | 0
119 | PWRNGSINDNO | Natural Gas (Power generator) India, region NO | 6 | TotalTechnologyAnnualActivityLowerLimit |  | EMPTY | 0
119 | PWRNGSINDNO | Natural Gas (Power generator) India, region NO | 7 | TotalAnnualMinCapacityInvestment |  | EMPTY | 0
119 | PWRNGSINDNO | Natural Gas (Power generator) India, region NO | 8 | AvailabilityFactor |  | User defined | 0 | 0.9 | 0.9 | 0.9 | 0.9 | 0.9 | 0.9 | 0.9 | 0.9 | 0.9 | 0.9 | 0.9 | 0.9 | 0.9 | 0.9 | 0.9 | 0.9 | 0.9 | 0.9 | 0.9 | 0.9 | 0.9 | 0.9 | 0.9 | 0.9 | 0.9 | 0.9 | 0.9 | 0.9
119 | PWRNGSINDNO | Natural Gas (Power generator) India, region NO | 9 | ReserveMarginTagFuel |  | EMPTY | 0
119 | PWRNGSINDNO | Natural Gas (Power generator) India, region NO | 10 | ReserveMarginTagTechnology |  | User defined | 0 | 0.9 | 0.9 | 0.9 | 0.9 | 0.9 | 0.9 | 0.9 | 0.9 | 0.9 | 0.9 | 0.9 | 0.9 | 0.9 | 0.9 | 0.9 | 0.9 | 0.9 | 0.9 | 0.9 | 0.9 | 0.9 | 0.9 | 0.9 | 0.9 | 0.9 | 0.9 | 0.9 | 0.9
119 | PWRNGSINDNO | Natural Gas (Power generator) India, region NO | 11 | TotalAnnualMaxCapacityInvestment |  | EMPTY | 0 | 0 | 0 | 0 | 0 | 0 | 0 | 0 | 0 | 0 | 0 | 0 | 0 | 0 | 0 | 0 | 0 | 0 | 0 | 0 | 0 | 0 | 0 | 0 | 0 | 0 | 0 | 0 | 0
120 | PWRSPVINDNE | Solar Photovoltaic (Power generator) India, region NE | 1 | CapitalCost |  | User defined | 0 | 380 | 380 | 380 | 380 | 380 | 380 | 380 | 380 | 369 | 358 | 347 | 336 | 325 | 314 | 303 | 292 | 281 | 270 | 270 | 270 | 270 | 270 | 270 | 270 | 270 | 270 | 270 | 270
120 | PWRSPVINDNE | Solar Photovoltaic (Power generator) India, region NE | 2 | FixedCost |  | User defined | 0 | 8 | 8 | 8 | 8 | 8 | 8 | 8 | 8 | 8 | 8 | 8 | 8 | 8 | 8 | 8 | 8 | 8 | 8 | 8 | 8 | 8 | 8 | 8 | 8 | 8 | 8 | 8 | 8
120 | PWRSPVINDNE | Solar Photovoltaic (Power generator) India, region NE | 3 | ResidualCapacity |  | User defined | 0 | 0.167 | 0.167 | 0.167 | 0.167 | 0.167 | 0.167 | 0.167 | 0.167 | 0.167 | 0.167 | 0.167 | 0.167 | 0.167 | 0.167 | 0.167 | 0.167 | 0.167 | 0.167 | 0.167 | 0.167 | 0.167 | 0.167 | 0.167 | 0.167 | 0.167 | 0.167 | 0.167 | 0.167
120 | PWRSPVINDNE | Solar Photovoltaic (Power generator) India, region NE | 4 | TotalAnnualMaxCapacity |  | User defined | 0 | 100.1672 | 100.1672 | 100.1672 | 100.1672 | 100.1672 | 100.1672 | 100.1672 | 100.1672 | 100.1672 | 100.1672 | 100.1672 | 100.1672 | 100.1672 | 100.1672 | 100.1672 | 100.1672 | 100.1672 | 100.1672 | 100.1672 | 100.1672 | 100.1672 | 100.1672 | 100.1672 | 100.1672 | 100.1672 | 100.1672 | 100.1672 | 100.1672
120 | PWRSPVINDNE | Solar Photovoltaic (Power generator) India, region NE | 5 | TotalTechnologyAnnualActivityUpperLimit |  | EMPTY | 0
120 | PWRSPVINDNE | Solar Photovoltaic (Power generator) India, region NE | 6 | TotalTechnologyAnnualActivityLowerLimit |  | EMPTY | 0
120 | PWRSPVINDNE | Solar Photovoltaic (Power generator) India, region NE | 7 | TotalAnnualMinCapacityInvestment |  | EMPTY | 0
120 | PWRSPVINDNE | Solar Photovoltaic (Power generator) India, region NE | 8 | AvailabilityFactor |  | User defined | 0 | 0.9 | 0.9 | 0.9 | 0.9 | 0.9 | 0.9 | 0.9 | 0.9 | 0.9 | 0.9 | 0.9 | 0.9 | 0.9 | 0.9 | 0.9 | 0.9 | 0.9 | 0.9 | 0.9 | 0.9 | 0.9 | 0.9 | 0.9 | 0.9 | 0.9 | 0.9 | 0.9 | 0.9
120 | PWRSPVINDNE | Solar Photovoltaic (Power generator) India, region NE | 9 | ReserveMarginTagFuel |  | EMPTY | 0
120 | PWRSPVINDNE | Solar Photovoltaic (Power generator) India, region NE | 10 | ReserveMarginTagTechnology |  | User defined | 0 | 0 | 0 | 0 | 0 | 0 | 0 | 0 | 0 | 0 | 0 | 0 | 0 | 0 | 0 | 0 | 0 | 0 | 0 | 0 | 0 | 0 | 0 | 0 | 0 | 0 | 0 | 0 | 0
120 | PWRSPVINDNE | Solar Photovoltaic (Power generator) India, region NE | 11 | TotalAnnualMaxCapacityInvestment |  | EMPTY | 0 | 0 | 10.017 | 10.017 | 10.017 | 10.017 | 10.017 | 10.017 | 10.017 | 10.017 | 10.017 | 10.017 | 10.017 | 10.017 | 10.017 | 10.017 | 10.017 | 10.017 | 10.017 | 10.017 | 10.017 | 10.017 | 10.017 | 10.017 | 10.017 | 10.017 | 10.017 | 10.017 | 10.017
121 | PWROILINDNO | Oil (Power generator) India, region NO | 1 | CapitalCost |  | User defined | 0 | 1240 | 1240 | 1240 | 1240 | 1240 | 1240 | 1240 | 1240 | 1240 | 1240 | 1240 | 1240 | 1240 | 1240 | 1240 | 1240 | 1240 | 1240 | 1240 | 1240 | 1240 | 1240 | 1240 | 1240 | 1240 | 1240 | 1240 | 1240
121 | PWROILINDNO | Oil (Power generator) India, region NO | 2 | FixedCost |  | User defined | 0 | 21 | 21 | 21 | 21 | 21 | 21 | 21 | 21 | 21 | 21 | 21 | 21 | 21 | 21 | 21 | 21 | 21 | 21 | 21 | 21 | 21 | 21 | 21 | 21 | 21 | 21 | 21 | 21
121 | PWROILINDNO | Oil (Power generator) India, region NO | 3 | ResidualCapacity |  | User defined | 0 | 0.175 | 0.175 | 0.175 | 0.175 | 0.175 | 0.175 | 0.175 | 0.175 | 0.175 | 0.175 | 0.175 | 0 | 0 | 0 | 0 | 0 | 0 | 0 | 0 | 0 | 0 | 0 | 0 | 0 | 0 | 0 | 0 | 0
121 | PWROILINDNO | Oil (Power generator) India, region NO | 4 | TotalAnnualMaxCapacity |  | EMPTY | 0
121 | PWROILINDNO | Oil (Power generator) India, region NO | 5 | TotalTechnologyAnnualActivityUpperLimit |  | EMPTY | 0
121 | PWROILINDNO | Oil (Power generator) India, region NO | 6 | TotalTechnologyAnnualActivityLowerLimit |  | EMPTY | 0
121 | PWROILINDNO | Oil (Power generator) India, region NO | 7 | TotalAnnualMinCapacityInvestment |  | EMPTY | 0
121 | PWROILINDNO | Oil (Power generator) India, region NO | 8 | AvailabilityFactor |  | User defined | 0 | 0.8 | 0.8 | 0.8 | 0.8 | 0.8 | 0.8 | 0.8 | 0.8 | 0.8 | 0.8 | 0.8 | 0.8 | 0.8 | 0.8 | 0.8 | 0.8 | 0.8 | 0.8 | 0.8 | 0.8 | 0.8 | 0.8 | 0.8 | 0.8 | 0.8 | 0.8 | 0.8 | 0.8
121 | PWROILINDNO | Oil (Power generator) India, region NO | 9 | ReserveMarginTagFuel |  | EMPTY | 0
121 | PWROILINDNO | Oil (Power generator) India, region NO | 10 | ReserveMarginTagTechnology |  | User defined | 0 | 0.9 | 0.9 | 0.9 | 0.9 | 0.9 | 0.9 | 0.9 | 0.9 | 0.9 | 0.9 | 0.9 | 0.9 | 0.9 | 0.9 | 0.9 | 0.9 | 0.9 | 0.9 | 0.9 | 0.9 | 0.9 | 0.9 | 0.9 | 0.9 | 0.9 | 0.9 | 0.9 | 0.9
121 | PWROILINDNO | Oil (Power generator) India, region NO | 11 | TotalAnnualMaxCapacityInvestment |  | EMPTY | 0 | 2023: 0
122 | PWRHYDINDNE | Hydroelectric (Power generator) India, region NE | 1 | CapitalCost |  | User defined | 0 | 2100 | 2100 | 2100 | 2100 | 2100 | 2100 | 2100 | 2100 | 2105 | 2110 | 2115 | 2120 | 2125 | 2130 | 2135 | 2140 | 2145 | 2150 | 2150 | 2150 | 2150 | 2150 | 2150 | 2150 | 2150 | 2150 | 2150 | 2150
122 | PWRHYDINDNE | Hydroelectric (Power generator) India, region NE | 2 | FixedCost |  | User defined | 0 | 50 | 50 | 50 | 50 | 50 | 50 | 50 | 50 | 50 | 50 | 50 | 50 | 50 | 50 | 50 | 50 | 50 | 50 | 50 | 50 | 50 | 50 | 50 | 50 | 50 | 50 | 50 | 50
122 | PWRHYDINDNE | Hydroelectric (Power generator) India, region NE | 3 | ResidualCapacity |  | User defined | 0 | 3.721 | 3.831 | 3.831 | 3.831 | 3.831 | 3.831 | 3.831 | 3.831 | 3.831 | 3.831 | 3.831 | 3.831 | 3.831 | 3.831 | 3.831 | 3.831 | 3.831 | 3.831 | 3.831 | 3.831 | 3.831 | 3.831 | 3.831 | 3.831 | 3.831 | 3.831 | 3.831 | 3.831
122 | PWRHYDINDNE | Hydroelectric (Power generator) India, region NE | 4 | TotalAnnualMaxCapacity |  | User defined | 0 | 202.6312 | 202.6312 | 202.6312 | 202.6312 | 202.6312 | 202.6312 | 202.6312 | 202.6312 | 202.6312 | 202.6312 | 202.6312 | 202.6312 | 202.6312 | 202.6312 | 202.6312 | 202.6312 | 202.6312 | 202.6312 | 202.6312 | 202.6312 | 202.6312 | 202.6312 | 202.6312 | 202.6312 | 202.6312 | 202.6312 | 202.6312 | 202.6312
122 | PWRHYDINDNE | Hydroelectric (Power generator) India, region NE | 5 | TotalTechnologyAnnualActivityUpperLimit |  | EMPTY | 0
122 | PWRHYDINDNE | Hydroelectric (Power generator) India, region NE | 6 | TotalTechnologyAnnualActivityLowerLimit |  | EMPTY | 0
122 | PWRHYDINDNE | Hydroelectric (Power generator) India, region NE | 7 | TotalAnnualMinCapacityInvestment |  | EMPTY | 0
122 | PWRHYDINDNE | Hydroelectric (Power generator) India, region NE | 8 | AvailabilityFactor |  | User defined | 0 | 0.9 | 0.9 | 0.9 | 0.9 | 0.9 | 0.9 | 0.9 | 0.9 | 0.9 | 0.9 | 0.9 | 0.9 | 0.9 | 0.9 | 0.9 | 0.9 | 0.9 | 0.9 | 0.9 | 0.9 | 0.9 | 0.9 | 0.9 | 0.9 | 0.9 | 0.9 | 0.9 | 0.9
122 | PWRHYDINDNE | Hydroelectric (Power generator) India, region NE | 9 | ReserveMarginTagFuel |  | EMPTY | 0
122 | PWRHYDINDNE | Hydroelectric (Power generator) India, region NE | 10 | ReserveMarginTagTechnology |  | User defined | 0 | 0.3 | 0.3 | 0.3 | 0.3 | 0.3 | 0.3 | 0.3 | 0.3 | 0.3 | 0.3 | 0.3 | 0.3 | 0.3 | 0.3 | 0.3 | 0.3 | 0.3 | 0.3 | 0.3 | 0.3 | 0.3 | 0.3 | 0.3 | 0.3 | 0.3 | 0.3 | 0.3 | 0.3
122 | PWRHYDINDNE | Hydroelectric (Power generator) India, region NE | 11 | TotalAnnualMaxCapacityInvestment |  | EMPTY | 0 | 2023: 0; 2024: 40.526; 2025: 40.526; 2026: 40.526; 2027: 40.526; 2028: 40.526; 2029: 40.526; 2030: 40.526
123 | TRNINDNONPLXX | Transmission interconnection from India, region NO to Nepal, region XX | 1 | CapitalCost |  | User defined | 0 | 488.147 | 488.147 | 488.147 | 488.147 | 488.147 | 488.147 | 488.147 | 488.147 | 488.147 | 488.147 | 488.147 | 488.147 | 488.147 | 488.147 | 488.147 | 488.147 | 488.147 | 488.147 | 488.147 | 488.147 | 488.147 | 488.147 | 488.147 | 488.147 | 488.147 | 488.147 | 488.147 | 488.147
123 | TRNINDNONPLXX | Transmission interconnection from India, region NO to Nepal, region XX | 2 | FixedCost |  | User defined | 0 | 1.7085 | 1.7085 | 1.7085 | 1.7085 | 1.7085 | 1.7085 | 1.7085 | 1.7085 | 1.7085 | 1.7085 | 1.7085 | 1.7085 | 1.7085 | 1.7085 | 1.7085 | 1.7085 | 1.7085 | 1.7085 | 1.7085 | 1.7085 | 1.7085 | 1.7085 | 1.7085 | 1.7085 | 1.7085 | 1.7085 | 1.7085 | 1.7085
123 | TRNINDNONPLXX | Transmission interconnection from India, region NO to Nepal, region XX | 3 | ResidualCapacity |  | User defined | 0 | 0.07 | 0.07 | 3.57 | 3.57 | 3.57 | 3.57 | 5.57 | 5.57 | 5.57 | 5.57 | 5.57 | 5.57 | 5.57 | 5.57 | 5.57 | 5.57 | 5.57 | 5.57 | 5.57 | 5.57 | 5.57 | 5.57 | 5.57 | 5.57 | 5.57 | 5.57 | 5.57 | 5.57
123 | TRNINDNONPLXX | Transmission interconnection from India, region NO to Nepal, region XX | 4 | TotalAnnualMaxCapacity |  | EMPTY | 0
123 | TRNINDNONPLXX | Transmission interconnection from India, region NO to Nepal, region XX | 5 | TotalTechnologyAnnualActivityUpperLimit |  | EMPTY | 0
123 | TRNINDNONPLXX | Transmission interconnection from India, region NO to Nepal, region XX | 6 | TotalTechnologyAnnualActivityLowerLimit |  | EMPTY | 0
123 | TRNINDNONPLXX | Transmission interconnection from India, region NO to Nepal, region XX | 7 | TotalAnnualMinCapacityInvestment |  | EMPTY | 0
123 | TRNINDNONPLXX | Transmission interconnection from India, region NO to Nepal, region XX | 8 | AvailabilityFactor |  | EMPTY | 0
123 | TRNINDNONPLXX | Transmission interconnection from India, region NO to Nepal, region XX | 9 | ReserveMarginTagFuel |  | EMPTY | 0
123 | TRNINDNONPLXX | Transmission interconnection from India, region NO to Nepal, region XX | 10 | ReserveMarginTagTechnology |  | EMPTY | 0
123 | TRNINDNONPLXX | Transmission interconnection from India, region NO to Nepal, region XX | 11 | TotalAnnualMaxCapacityInvestment |  | User defined | 0 | 0 | 0 | 0 | 0 | 0 | 0 | 0 | 0.5 | 0.5 | 0.5 | 0.5 | 0.5 | 0.5 | 0.5 | 0.5 | 0.5 | 0.5 | 0.5 | 0.5 | 0.5 | 0.5 | 0.5 | 0.5 | 0.5 | 0.5 | 0.5 | 0.5 | 0.5
124 | PWRWONINDEA | Onshore Wind (Power generator) India, region EA | 1 | CapitalCost |  | User defined | 0 | 880 | 880 | 880 | 880 | 880 | 880 | 880 | 880 | 875 | 870 | 865 | 860 | 855 | 850 | 845 | 840 | 835 | 830 | 830 | 830 | 830 | 830 | 830 | 830 | 830 | 830 | 830 | 830
124 | PWRWONINDEA | Onshore Wind (Power generator) India, region EA | 2 | FixedCost |  | User defined | 0 | 22 | 22 | 22 | 22 | 22 | 22 | 22 | 22 | 22 | 22 | 22 | 22 | 22 | 22 | 22 | 22 | 22 | 22 | 22 | 22 | 22 | 22 | 22 | 22 | 22 | 22 | 22 | 22
124 | PWRWONINDEA | Onshore Wind (Power generator) India, region EA | 3 | ResidualCapacity |  | User defined | 0 | 0.021 | 0.021 | 0.021 | 0.021 | 0.021 | 0.021 | 0.021 | 0.021 | 0.021 | 0.021 | 0.021 | 0.021 | 0.021 | 0.021 | 0.021 | 0.021 | 0.021 | 0.021 | 0.021 | 0.021 | 0.021 | 0.021 | 0.021 | 0.021 | 0.021 | 0.021 | 0.021
124 | PWRWONINDEA | Onshore Wind (Power generator) India, region EA | 4 | TotalAnnualMaxCapacity |  | User defined | 0 | 712.7112 | 712.7112 | 712.7112 | 712.7112 | 712.7112 | 712.7112 | 712.7112 | 712.7112 | 712.7112 | 712.7112 | 712.7112 | 712.7112 | 712.7112 | 712.7112 | 712.7112 | 712.7112 | 712.7112 | 712.7112 | 712.7112 | 712.7112 | 712.7112 | 712.7112 | 712.7112 | 712.7112 | 712.7112 | 712.7112 | 712.7112 | 712.7112
124 | PWRWONINDEA | Onshore Wind (Power generator) India, region EA | 5 | TotalTechnologyAnnualActivityUpperLimit |  | EMPTY | 0
124 | PWRWONINDEA | Onshore Wind (Power generator) India, region EA | 6 | TotalTechnologyAnnualActivityLowerLimit |  | EMPTY | 0
124 | PWRWONINDEA | Onshore Wind (Power generator) India, region EA | 7 | TotalAnnualMinCapacityInvestment |  | EMPTY | 0
124 | PWRWONINDEA | Onshore Wind (Power generator) India, region EA | 8 | AvailabilityFactor |  | User defined | 0 | 0.9 | 0.9 | 0.9 | 0.9 | 0.9 | 0.9 | 0.9 | 0.9 | 0.9 | 0.9 | 0.9 | 0.9 | 0.9 | 0.9 | 0.9 | 0.9 | 0.9 | 0.9 | 0.9 | 0.9 | 0.9 | 0.9 | 0.9 | 0.9 | 0.9 | 0.9 | 0.9 | 0.9
124 | PWRWONINDEA | Onshore Wind (Power generator) India, region EA | 9 | ReserveMarginTagFuel |  | EMPTY | 0
124 | PWRWONINDEA | Onshore Wind (Power generator) India, region EA | 10 | ReserveMarginTagTechnology |  | User defined | 0 | 0.1 | 0.1 | 0.1 | 0.1 | 0.1 | 0.1 | 0.1 | 0.1 | 0.1 | 0.1 | 0.1 | 0.1 | 0.1 | 0.1 | 0.1 | 0.1 | 0.1 | 0.1 | 0.1 | 0.1 | 0.1 | 0.1 | 0.1 | 0.1 | 0.1 | 0.1 | 0.1 | 0.1
124 | PWRWONINDEA | Onshore Wind (Power generator) India, region EA | 11 | TotalAnnualMaxCapacityInvestment |  | EMPTY | 0 | 0 | 71.271 | 71.271 | 71.271 | 71.271 | 71.271 | 71.271 | 71.271 | 71.271 | 71.271 | 71.271 | 71.271 | 71.271 | 71.271 | 71.271 | 71.271 | 71.271 | 71.271 | 71.271 | 71.271 | 71.271 | 71.271 | 71.271 | 71.271 | 71.271 | 71.271 | 71.271 | 71.271
125 | PWRSDSINDNE | Short duration storage (Power generator) India, region NE | 1 | CapitalCost |  | User defined | 0 | 969 | 969 | 969 | 969 | 969 | 969 | 969 | 969 | 969 | 969 | 969 | 969 | 969 | 969 | 969 | 969 | 969 | 969 | 969 | 969 | 969 | 969 | 969 | 969 | 969 | 969 | 969 | 969
125 | PWRSDSINDNE | Short duration storage (Power generator) India, region NE | 2 | FixedCost |  | User defined | 0 | 11.0625 | 11.0625 | 11.0625 | 11.0625 | 11.0625 | 11.0625 | 11.0625 | 11.0625 | 11.0625 | 11.0625 | 11.0625 | 11.0625 | 11.0625 | 11.0625 | 11.0625 | 11.0625 | 11.0625 | 11.0625 | 11.0625 | 11.0625 | 11.0625 | 11.0625 | 11.0625 | 11.0625 | 11.0625 | 11.0625 | 11.0625 | 11.0625
125 | PWRSDSINDNE | Short duration storage (Power generator) India, region NE | 3 | ResidualCapacity |  | EMPTY | 0
125 | PWRSDSINDNE | Short duration storage (Power generator) India, region NE | 4 | TotalAnnualMaxCapacity |  | EMPTY | 0
125 | PWRSDSINDNE | Short duration storage (Power generator) India, region NE | 5 | TotalTechnologyAnnualActivityUpperLimit |  | EMPTY | 0
125 | PWRSDSINDNE | Short duration storage (Power generator) India, region NE | 6 | TotalTechnologyAnnualActivityLowerLimit |  | EMPTY | 0
125 | PWRSDSINDNE | Short duration storage (Power generator) India, region NE | 7 | TotalAnnualMinCapacityInvestment |  | EMPTY | 0
125 | PWRSDSINDNE | Short duration storage (Power generator) India, region NE | 8 | AvailabilityFactor |  | EMPTY | 0
125 | PWRSDSINDNE | Short duration storage (Power generator) India, region NE | 9 | ReserveMarginTagFuel |  | EMPTY | 0
125 | PWRSDSINDNE | Short duration storage (Power generator) India, region NE | 10 | ReserveMarginTagTechnology |  | User defined | 0 | 0.7 | 0.7 | 0.7 | 0.7 | 0.7 | 0.7 | 0.7 | 0.7 | 0.7 | 0.7 | 0.7 | 0.7 | 0.7 | 0.7 | 0.7 | 0.7 | 0.7 | 0.7 | 0.7 | 0.7 | 0.7 | 0.7 | 0.7 | 0.7 | 0.7 | 0.7 | 0.7 | 0.7
125 | PWRSDSINDNE | Short duration storage (Power generator) India, region NE | 11 | TotalAnnualMaxCapacityInvestment |  | EMPTY | 0
126 | PWRCOGINDSO | Cogeneration (Power generator) India, region SO | 1 | CapitalCost |  | User defined | 0 | 920 | 920 | 920 | 920 | 920 | 920 | 920 | 920 | 920 | 920 | 920 | 920 | 920 | 920 | 920 | 920 | 920 | 920 | 920 | 920 | 920 | 920 | 920 | 920 | 920 | 920 | 920 | 920
126 | PWRCOGINDSO | Cogeneration (Power generator) India, region SO | 2 | FixedCost |  | User defined | 0 | 35 | 35 | 35 | 35 | 35 | 35 | 35 | 35 | 35 | 35 | 35 | 35 | 35 | 35 | 35 | 35 | 35 | 35 | 35 | 35 | 35 | 35 | 35 | 35 | 35 | 35 | 35 | 35
126 | PWRCOGINDSO | Cogeneration (Power generator) India, region SO | 3 | ResidualCapacity |  | EMPTY | 0
126 | PWRCOGINDSO | Cogeneration (Power generator) India, region SO | 4 | TotalAnnualMaxCapacity |  | EMPTY | 0
126 | PWRCOGINDSO | Cogeneration (Power generator) India, region SO | 5 | TotalTechnologyAnnualActivityUpperLimit |  | EMPTY | 0
126 | PWRCOGINDSO | Cogeneration (Power generator) India, region SO | 6 | TotalTechnologyAnnualActivityLowerLimit |  | EMPTY | 0
126 | PWRCOGINDSO | Cogeneration (Power generator) India, region SO | 7 | TotalAnnualMinCapacityInvestment |  | EMPTY | 0
126 | PWRCOGINDSO | Cogeneration (Power generator) India, region SO | 8 | AvailabilityFactor |  | User defined | 0 | 0.8 | 0.8 | 0.8 | 0.8 | 0.8 | 0.8 | 0.8 | 0.8 | 0.8 | 0.8 | 0.8 | 0.8 | 0.8 | 0.8 | 0.8 | 0.8 | 0.8 | 0.8 | 0.8 | 0.8 | 0.8 | 0.8 | 0.8 | 0.8 | 0.8 | 0.8 | 0.8 | 0.8
126 | PWRCOGINDSO | Cogeneration (Power generator) India, region SO | 9 | ReserveMarginTagFuel |  | EMPTY | 0
126 | PWRCOGINDSO | Cogeneration (Power generator) India, region SO | 10 | ReserveMarginTagTechnology |  | User defined | 0 | 0.5 | 0.5 | 0.5 | 0.5 | 0.5 | 0.5 | 0.5 | 0.5 | 0.5 | 0.5 | 0.5 | 0.5 | 0.5 | 0.5 | 0.5 | 0.5 | 0.5 | 0.5 | 0.5 | 0.5 | 0.5 | 0.5 | 0.5 | 0.5 | 0.5 | 0.5 | 0.5 | 0.5
126 | PWRCOGINDSO | Cogeneration (Power generator) India, region SO | 11 | TotalAnnualMaxCapacityInvestment |  | EMPTY | 0 | 0 | 0 | 0 | 0 | 0 | 0 | 0 | 0 | 0 | 0 | 0 | 0 | 0 | 0 | 0 | 0 | 0 | 0 | 0 | 0 | 0 | 0 | 0 | 0 | 0 | 0 | 0 | 0
127 | PWRSPVBTNXX | Solar Photovoltaic (Power generator) Bhutan, region XX | 1 | CapitalCost |  | User defined | 0 | 665 | 665 | 665 | 665 | 665 | 665 | 665 | 665 | 647.5 | 630 | 612.5 | 595 | 577.5 | 560 | 542.5 | 525 | 507.5 | 490 | 490 | 490 | 490 | 490 | 490 | 490 | 490 | 490 | 490 | 490
127 | PWRSPVBTNXX | Solar Photovoltaic (Power generator) Bhutan, region XX | 2 | FixedCost |  | User defined | 0 | 14.5 | 14.5 | 14.5 | 14.5 | 14.5 | 14.5 | 14.5 | 14.5 | 14.4 | 14.3 | 14.2 | 14.1 | 14 | 13.9 | 13.8 | 13.7 | 13.6 | 13.5 | 13.5 | 13.5 | 13.5 | 13.5 | 13.5 | 13.5 | 13.5 | 13.5 | 13.5 | 13.5
127 | PWRSPVBTNXX | Solar Photovoltaic (Power generator) Bhutan, region XX | 3 | ResidualCapacity |  | EMPTY | 0
127 | PWRSPVBTNXX | Solar Photovoltaic (Power generator) Bhutan, region XX | 4 | TotalAnnualMaxCapacity |  | User defined | 0 | 1.8102 | 1.8102 | 1.8102 | 1.8102 | 1.8102 | 1.8102 | 1.8102 | 1.8102 | 1.8102 | 1.8102 | 1.8102 | 1.8102 | 1.8102 | 1.8102 | 1.8102 | 1.8102 | 1.8102 | 1.8102 | 1.8102 | 1.8102 | 1.8102 | 1.8102 | 1.8102 | 1.8102 | 1.8102 | 1.8102 | 1.8102 | 1.8102
127 | PWRSPVBTNXX | Solar Photovoltaic (Power generator) Bhutan, region XX | 5 | TotalTechnologyAnnualActivityUpperLimit |  | EMPTY | 0
127 | PWRSPVBTNXX | Solar Photovoltaic (Power generator) Bhutan, region XX | 6 | TotalTechnologyAnnualActivityLowerLimit |  | EMPTY | 0
127 | PWRSPVBTNXX | Solar Photovoltaic (Power generator) Bhutan, region XX | 7 | TotalAnnualMinCapacityInvestment |  | EMPTY | 0
127 | PWRSPVBTNXX | Solar Photovoltaic (Power generator) Bhutan, region XX | 8 | AvailabilityFactor |  | User defined | 0 | 0.9 | 0.9 | 0.9 | 0.9 | 0.9 | 0.9 | 0.9 | 0.9 | 0.9 | 0.9 | 0.9 | 0.9 | 0.9 | 0.9 | 0.9 | 0.9 | 0.9 | 0.9 | 0.9 | 0.9 | 0.9 | 0.9 | 0.9 | 0.9 | 0.9 | 0.9 | 0.9 | 0.9
127 | PWRSPVBTNXX | Solar Photovoltaic (Power generator) Bhutan, region XX | 9 | ReserveMarginTagFuel |  | EMPTY | 0
127 | PWRSPVBTNXX | Solar Photovoltaic (Power generator) Bhutan, region XX | 10 | ReserveMarginTagTechnology |  | User defined | 0 | 0 | 0 | 0 | 0 | 0 | 0 | 0 | 0 | 0 | 0 | 0 | 0 | 0 | 0 | 0 | 0 | 0 | 0 | 0 | 0 | 0 | 0 | 0 | 0 | 0 | 0 | 0 | 0
127 | PWRSPVBTNXX | Solar Photovoltaic (Power generator) Bhutan, region XX | 11 | TotalAnnualMaxCapacityInvestment |  | EMPTY | 0 | 0 | 0.181 | 0.181 | 0.181 | 0.181 | 0.181 | 0.181 | 0.181 | 0.181 | 0.181 | 0.181 | 0.181 | 0.181 | 0.181 | 0.181 | 0.181 | 0.181 | 0.181 | 0.181 | 0.181 | 0.181 | 0.181 | 0.181 | 0.181 | 0.181 | 0.181 | 0.181 | 0.181
128 | PWROILBGDXX | Oil (Power generator) Bangladesh, region XX | 1 | CapitalCost |  | User defined | 0 | 1240 | 1240 | 1240 | 1240 | 1240 | 1240 | 1240 | 1240 | 1240 | 1240 | 1240 | 1240 | 1240 | 1240 | 1240 | 1240 | 1240 | 1240 | 1240 | 1240 | 1240 | 1240 | 1240 | 1240 | 1240 | 1240 | 1240 | 1240
128 | PWROILBGDXX | Oil (Power generator) Bangladesh, region XX | 2 | FixedCost |  | User defined | 0 | 21 | 21 | 21 | 21 | 21 | 21 | 21 | 21 | 21 | 21 | 21 | 21 | 21 | 21 | 21 | 21 | 21 | 21 | 21 | 21 | 21 | 21 | 21 | 21 | 21 | 21 | 21 | 21
128 | PWROILBGDXX | Oil (Power generator) Bangladesh, region XX | 3 | ResidualCapacity |  | User defined | 0 | 2.56 | 2.56 | 2.56 | 2.56 | 1.061 | 1.061 | 0.501 | 0.501 | 0.501 | 0.501 | 0.501 | 0.481 | 0.481 | 0.481 | 0.481 | 0.481 | 0.481 | 0.481 | 0.481 | 0.32 | 0.022 | 0.022 | 0.022 | 0.022 | 0 | 0 | 0 | 0
128 | PWROILBGDXX | Oil (Power generator) Bangladesh, region XX | 4 | TotalAnnualMaxCapacity |  | EMPTY | 0
128 | PWROILBGDXX | Oil (Power generator) Bangladesh, region XX | 5 | TotalTechnologyAnnualActivityUpperLimit |  | EMPTY | 0
128 | PWROILBGDXX | Oil (Power generator) Bangladesh, region XX | 6 | TotalTechnologyAnnualActivityLowerLimit |  | EMPTY | 0
128 | PWROILBGDXX | Oil (Power generator) Bangladesh, region XX | 7 | TotalAnnualMinCapacityInvestment |  | EMPTY | 0
128 | PWROILBGDXX | Oil (Power generator) Bangladesh, region XX | 8 | AvailabilityFactor |  | User defined | 0 | 0.8 | 0.8 | 0.8 | 0.8 | 0.8 | 0.8 | 0.8 | 0.8 | 0.8 | 0.8 | 0.8 | 0.8 | 0.8 | 0.8 | 0.8 | 0.8 | 0.8 | 0.8 | 0.8 | 0.8 | 0.8 | 0.8 | 0.8 | 0.8 | 0.8 | 0.8 | 0.8 | 0.8
128 | PWROILBGDXX | Oil (Power generator) Bangladesh, region XX | 9 | ReserveMarginTagFuel |  | EMPTY | 0
128 | PWROILBGDXX | Oil (Power generator) Bangladesh, region XX | 10 | ReserveMarginTagTechnology |  | User defined | 0 | 0.9 | 0.9 | 0.9 | 0.9 | 0.9 | 0.9 | 0.9 | 0.9 | 0.9 | 0.9 | 0.9 | 0.9 | 0.9 | 0.9 | 0.9 | 0.9 | 0.9 | 0.9 | 0.9 | 0.9 | 0.9 | 0.9 | 0.9 | 0.9 | 0.9 | 0.9 | 0.9 | 0.9
128 | PWROILBGDXX | Oil (Power generator) Bangladesh, region XX | 11 | TotalAnnualMaxCapacityInvestment |  | EMPTY | 0 | 2023: 0
131 | PWRURNINDNE | Nuclear (Power generator) India, region NE | 1 | CapitalCost |  | User defined | 0 | 3940 | 3940 | 3940 | 3940 | 3940 | 3940 | 3940 | 3940 | 3940 | 3940 | 3940 | 3940 | 3940 | 3940 | 3940 | 3940 | 3940 | 3940 | 3940 | 3940 | 3940 | 3940 | 3940 | 3940 | 3940 | 3940 | 3940 | 3940
131 | PWRURNINDNE | Nuclear (Power generator) India, region NE | 2 | FixedCost |  | User defined | 0 | 140 | 140 | 140 | 140 | 140 | 140 | 140 | 140 | 140 | 140 | 140 | 140 | 140 | 140 | 140 | 140 | 140 | 140 | 140 | 140 | 140 | 140 | 140 | 140 | 140 | 140 | 140 | 140
131 | PWRURNINDNE | Nuclear (Power generator) India, region NE | 3 | ResidualCapacity |  | EMPTY | 0
131 | PWRURNINDNE | Nuclear (Power generator) India, region NE | 4 | TotalAnnualMaxCapacity |  | EMPTY | 0
131 | PWRURNINDNE | Nuclear (Power generator) India, region NE | 5 | TotalTechnologyAnnualActivityUpperLimit |  | EMPTY | 0
131 | PWRURNINDNE | Nuclear (Power generator) India, region NE | 6 | TotalTechnologyAnnualActivityLowerLimit |  | EMPTY | 0
131 | PWRURNINDNE | Nuclear (Power generator) India, region NE | 7 | TotalAnnualMinCapacityInvestment |  | EMPTY | 0
131 | PWRURNINDNE | Nuclear (Power generator) India, region NE | 8 | AvailabilityFactor |  | User defined | 0 | 0.9 | 0.9 | 0.9 | 0.9 | 0.9 | 0.9 | 0.9 | 0.9 | 0.9 | 0.9 | 0.9 | 0.9 | 0.9 | 0.9 | 0.9 | 0.9 | 0.9 | 0.9 | 0.9 | 0.9 | 0.9 | 0.9 | 0.9 | 0.9 | 0.9 | 0.9 | 0.9 | 0.9
131 | PWRURNINDNE | Nuclear (Power generator) India, region NE | 9 | ReserveMarginTagFuel |  | EMPTY | 0
131 | PWRURNINDNE | Nuclear (Power generator) India, region NE | 10 | ReserveMarginTagTechnology |  | User defined | 0 | 0.9 | 0.9 | 0.9 | 0.9 | 0.9 | 0.9 | 0.9 | 0.9 | 0.9 | 0.9 | 0.9 | 0.9 | 0.9 | 0.9 | 0.9 | 0.9 | 0.9 | 0.9 | 0.9 | 0.9 | 0.9 | 0.9 | 0.9 | 0.9 | 0.9 | 0.9 | 0.9 | 0.9
131 | PWRURNINDNE | Nuclear (Power generator) India, region NE | 11 | TotalAnnualMaxCapacityInvestment |  | EMPTY | 0 | 0 | 0 | 0 | 0 | 0 | 0 | 0 | 0 | 0 | 0 | 0 | 0 | 0 | 0 | 0 | 0 | 0 | 0 | 0 | 0 | 0 | 0 | 0 | 0 | 0 | 0 | 0 | 0
132 | PWRSDSLKAXX | Short duration storage (Power generator) Sri Lanka, region XX | 1 | CapitalCost |  | User defined | 0 | 969 | 969 | 969 | 969 | 969 | 969 | 969 | 969 | 969 | 969 | 969 | 969 | 969 | 969 | 969 | 969 | 969 | 969 | 969 | 969 | 969 | 969 | 969 | 969 | 969 | 969 | 969 | 969
132 | PWRSDSLKAXX | Short duration storage (Power generator) Sri Lanka, region XX | 2 | FixedCost |  | User defined | 0 | 11.0625 | 11.0625 | 11.0625 | 11.0625 | 11.0625 | 11.0625 | 11.0625 | 11.0625 | 11.0625 | 11.0625 | 11.0625 | 11.0625 | 11.0625 | 11.0625 | 11.0625 | 11.0625 | 11.0625 | 11.0625 | 11.0625 | 11.0625 | 11.0625 | 11.0625 | 11.0625 | 11.0625 | 11.0625 | 11.0625 | 11.0625 | 11.0625
132 | PWRSDSLKAXX | Short duration storage (Power generator) Sri Lanka, region XX | 3 | ResidualCapacity |  | EMPTY | 0
132 | PWRSDSLKAXX | Short duration storage (Power generator) Sri Lanka, region XX | 4 | TotalAnnualMaxCapacity |  | EMPTY | 0
132 | PWRSDSLKAXX | Short duration storage (Power generator) Sri Lanka, region XX | 5 | TotalTechnologyAnnualActivityUpperLimit |  | EMPTY | 0
132 | PWRSDSLKAXX | Short duration storage (Power generator) Sri Lanka, region XX | 6 | TotalTechnologyAnnualActivityLowerLimit |  | EMPTY | 0
132 | PWRSDSLKAXX | Short duration storage (Power generator) Sri Lanka, region XX | 7 | TotalAnnualMinCapacityInvestment |  | EMPTY | 0
132 | PWRSDSLKAXX | Short duration storage (Power generator) Sri Lanka, region XX | 8 | AvailabilityFactor |  | EMPTY | 0
132 | PWRSDSLKAXX | Short duration storage (Power generator) Sri Lanka, region XX | 9 | ReserveMarginTagFuel |  | EMPTY | 0
132 | PWRSDSLKAXX | Short duration storage (Power generator) Sri Lanka, region XX | 10 | ReserveMarginTagTechnology |  | User defined | 0 | 0.7 | 0.7 | 0.7 | 0.7 | 0.7 | 0.7 | 0.7 | 0.7 | 0.7 | 0.7 | 0.7 | 0.7 | 0.7 | 0.7 | 0.7 | 0.7 | 0.7 | 0.7 | 0.7 | 0.7 | 0.7 | 0.7 | 0.7 | 0.7 | 0.7 | 0.7 | 0.7 | 0.7
132 | PWRSDSLKAXX | Short duration storage (Power generator) Sri Lanka, region XX | 11 | TotalAnnualMaxCapacityInvestment |  | EMPTY | 0
135 | PWRCOALKAXX | Coal (Power generator) Sri Lanka, region XX | 1 | CapitalCost |  | User defined | 0 | 1441.67 | 1441.67 | 1441.67 | 1441.67 | 1441.67 | 1441.67 | 1441.67 | 1441.67 | 1441.67 | 1441.67 | 1441.67 | 1441.67 | 1441.67 | 1441.67 | 1441.67 | 1441.67 | 1441.67 | 1441.67 | 1441.67 | 1441.67 | 1441.67 | 1441.67 | 1441.67 | 1441.67 | 1441.67 | 1441.67 | 1441.67 | 1441.67
135 | PWRCOALKAXX | Coal (Power generator) Sri Lanka, region XX | 2 | FixedCost |  | User defined | 0 | 50 | 50 | 50 | 50 | 50 | 50 | 50 | 50 | 50 | 50 | 50 | 50 | 50 | 50 | 50 | 50 | 50 | 50 | 50 | 50 | 50 | 50 | 50 | 50 | 50 | 50 | 50 | 50
135 | PWRCOALKAXX | Coal (Power generator) Sri Lanka, region XX | 3 | ResidualCapacity |  | User defined | 0 | 0.959 | 0.959 | 0.959 | 0.959 | 0.959 | 0.9 | 0.9 | 0.9 | 0.9 | 0.9 | 0.9 | 0.9 | 0.9 | 0.9 | 0.9 | 0.9 | 0.9 | 0.9 | 0.9 | 0.9 | 0.9 | 0 | 0 | 0 | 0 | 0 | 0 | 0
135 | PWRCOALKAXX | Coal (Power generator) Sri Lanka, region XX | 4 | TotalAnnualMaxCapacity |  | EMPTY | 0
135 | PWRCOALKAXX | Coal (Power generator) Sri Lanka, region XX | 5 | TotalTechnologyAnnualActivityUpperLimit |  | EMPTY | 0
135 | PWRCOALKAXX | Coal (Power generator) Sri Lanka, region XX | 6 | TotalTechnologyAnnualActivityLowerLimit |  | EMPTY | 0
135 | PWRCOALKAXX | Coal (Power generator) Sri Lanka, region XX | 7 | TotalAnnualMinCapacityInvestment |  | EMPTY | 0
135 | PWRCOALKAXX | Coal (Power generator) Sri Lanka, region XX | 8 | AvailabilityFactor |  | User defined | 0 | 0.9 | 0.9 | 0.9 | 0.9 | 0.9 | 0.9 | 0.9 | 0.9 | 0.9 | 0.9 | 0.9 | 0.9 | 0.9 | 0.9 | 0.9 | 0.9 | 0.9 | 0.9 | 0.9 | 0.9 | 0.9 | 0.9 | 0.9 | 0.9 | 0.9 | 0.9 | 0.9 | 0.9
135 | PWRCOALKAXX | Coal (Power generator) Sri Lanka, region XX | 9 | ReserveMarginTagFuel |  | EMPTY | 0
135 | PWRCOALKAXX | Coal (Power generator) Sri Lanka, region XX | 10 | ReserveMarginTagTechnology |  | User defined | 0 | 0.9 | 0.9 | 0.9 | 0.9 | 0.9 | 0.9 | 0.9 | 0.9 | 0.9 | 0.9 | 0.9 | 0.9 | 0.9 | 0.9 | 0.9 | 0.9 | 0.9 | 0.9 | 0.9 | 0.9 | 0.9 | 0.9 | 0.9 | 0.9 | 0.9 | 0.9 | 0.9 | 0.9
135 | PWRCOALKAXX | Coal (Power generator) Sri Lanka, region XX | 11 | TotalAnnualMaxCapacityInvestment |  | EMPTY | 0
136 | PWRLDSLKAXX | Long duration storage (Power generator) Sri Lanka, region XX | 1 | CapitalCost |  | User defined | 0 | 1897 | 1897 | 1897 | 1897 | 1897 | 1897 | 1897 | 1897 | 1897 | 1897 | 1897 | 1897 | 1897 | 1897 | 1897 | 1897 | 1897 | 1897 | 1897 | 1897 | 1897 | 1897 | 1897 | 1897 | 1897 | 1897 | 1897 | 1897
136 | PWRLDSLKAXX | Long duration storage (Power generator) Sri Lanka, region XX | 2 | FixedCost |  | User defined | 0 | 2.02 | 2.02 | 2.02 | 2.02 | 2.02 | 2.02 | 2.02 | 2.02 | 2.02 | 2.02 | 2.02 | 2.02 | 2.02 | 2.02 | 2.02 | 2.02 | 2.02 | 2.02 | 2.02 | 2.02 | 2.02 | 2.02 | 2.02 | 2.02 | 2.02 | 2.02 | 2.02 | 2.02
136 | PWRLDSLKAXX | Long duration storage (Power generator) Sri Lanka, region XX | 3 | ResidualCapacity |  | EMPTY | 0
136 | PWRLDSLKAXX | Long duration storage (Power generator) Sri Lanka, region XX | 4 | TotalAnnualMaxCapacity |  | EMPTY | 0
136 | PWRLDSLKAXX | Long duration storage (Power generator) Sri Lanka, region XX | 5 | TotalTechnologyAnnualActivityUpperLimit |  | EMPTY | 0
136 | PWRLDSLKAXX | Long duration storage (Power generator) Sri Lanka, region XX | 6 | TotalTechnologyAnnualActivityLowerLimit |  | EMPTY | 0
136 | PWRLDSLKAXX | Long duration storage (Power generator) Sri Lanka, region XX | 7 | TotalAnnualMinCapacityInvestment |  | EMPTY | 0
136 | PWRLDSLKAXX | Long duration storage (Power generator) Sri Lanka, region XX | 8 | AvailabilityFactor |  | EMPTY | 0
136 | PWRLDSLKAXX | Long duration storage (Power generator) Sri Lanka, region XX | 9 | ReserveMarginTagFuel |  | EMPTY | 0
136 | PWRLDSLKAXX | Long duration storage (Power generator) Sri Lanka, region XX | 10 | ReserveMarginTagTechnology |  | User defined | 0 | 0.7 | 0.7 | 0.7 | 0.7 | 0.7 | 0.7 | 0.7 | 0.7 | 0.7 | 0.7 | 0.7 | 0.7 | 0.7 | 0.7 | 0.7 | 0.7 | 0.7 | 0.7 | 0.7 | 0.7 | 0.7 | 0.7 | 0.7 | 0.7 | 0.7 | 0.7 | 0.7 | 0.7
136 | PWRLDSLKAXX | Long duration storage (Power generator) Sri Lanka, region XX | 11 | TotalAnnualMaxCapacityInvestment |  | EMPTY | 0
137 | PWRBCKNPLXX | Backstop (Power generator) Nepal, region XX | 1 | CapitalCost |  | User defined | 0 | 999999 | 999999 | 999999 | 999999 | 999999 | 999999 | 999999 | 999999 | 999999 | 999999 | 999999 | 999999 | 999999 | 999999 | 999999 | 999999 | 999999 | 999999 | 999999 | 999999 | 999999 | 999999 | 999999 | 999999 | 999999 | 999999 | 999999 | 999999
137 | PWRBCKNPLXX | Backstop (Power generator) Nepal, region XX | 2 | FixedCost |  | User defined | 0 | 999999 | 999999 | 999999 | 999999 | 999999 | 999999 | 999999 | 999999 | 999999 | 999999 | 999999 | 999999 | 999999 | 999999 | 999999 | 999999 | 999999 | 999999 | 999999 | 999999 | 999999 | 999999 | 999999 | 999999 | 999999 | 999999 | 999999 | 999999
137 | PWRBCKNPLXX | Backstop (Power generator) Nepal, region XX | 3 | ResidualCapacity |  | EMPTY | 0
137 | PWRBCKNPLXX | Backstop (Power generator) Nepal, region XX | 4 | TotalAnnualMaxCapacity |  | EMPTY | 0
137 | PWRBCKNPLXX | Backstop (Power generator) Nepal, region XX | 5 | TotalTechnologyAnnualActivityUpperLimit |  | EMPTY | 0
137 | PWRBCKNPLXX | Backstop (Power generator) Nepal, region XX | 6 | TotalTechnologyAnnualActivityLowerLimit |  | EMPTY | 0
137 | PWRBCKNPLXX | Backstop (Power generator) Nepal, region XX | 7 | TotalAnnualMinCapacityInvestment |  | EMPTY | 0
137 | PWRBCKNPLXX | Backstop (Power generator) Nepal, region XX | 8 | AvailabilityFactor |  | EMPTY | 0
137 | PWRBCKNPLXX | Backstop (Power generator) Nepal, region XX | 9 | ReserveMarginTagFuel |  | EMPTY | 0
137 | PWRBCKNPLXX | Backstop (Power generator) Nepal, region XX | 10 | ReserveMarginTagTechnology |  | User defined | 0 | 0 | 0 | 0 | 0 | 0 | 0 | 0 | 0 | 0 | 0 | 0 | 0 | 0 | 0 | 0 | 0 | 0 | 0 | 0 | 0 | 0 | 0 | 0 | 0 | 0 | 0 | 0 | 0
137 | PWRBCKNPLXX | Backstop (Power generator) Nepal, region XX | 11 | TotalAnnualMaxCapacityInvestment |  | EMPTY | 0
138 | PWRCOAINDNO | Coal (Power generator) India, region NO | 1 | CapitalCost |  | User defined | 0 | 1200 | 1200 | 1200 | 1200 | 1200 | 1200 | 1200 | 1200 | 1200 | 1200 | 1200 | 1200 | 1200 | 1200 | 1200 | 1200 | 1200 | 1200 | 1200 | 1200 | 1200 | 1200 | 1200 | 1200 | 1200 | 1200 | 1200 | 1200
138 | PWRCOAINDNO | Coal (Power generator) India, region NO | 2 | FixedCost |  | User defined | 0 | 46.67 | 46.67 | 46.67 | 46.67 | 46.67 | 46.67 | 46.67 | 46.67 | 46.67 | 46.67 | 46.67 | 46.67 | 46.67 | 46.67 | 46.67 | 46.67 | 46.67 | 46.67 | 46.67 | 46.67 | 46.67 | 46.67 | 46.67 | 46.67 | 46.67 | 46.67 | 46.67 | 46.67
138 | PWRCOAINDNO | Coal (Power generator) India, region NO | 3 | ResidualCapacity |  | User defined | 0 | 52.1917 | 54.7017 | 53.3937 | 53.1487 | 52.9387 | 52.5187 | 51.5987 | 50.8887 | 46.7707 | 46.7707 | 44.6767 | 43.956 | 43.536 | 43.286 | 42.826 | 42.576 | 42.091 | 41.646 | 40.061 | 39.641 | 39.226 | 38.296 | 37.138 | 33.728 | 29.995 | 26.41 | 24.87 | 20.64
138 | PWRCOAINDNO | Coal (Power generator) India, region NO | 4 | TotalAnnualMaxCapacity |  | EMPTY | 0
138 | PWRCOAINDNO | Coal (Power generator) India, region NO | 5 | TotalTechnologyAnnualActivityUpperLimit |  | EMPTY | 0
138 | PWRCOAINDNO | Coal (Power generator) India, region NO | 6 | TotalTechnologyAnnualActivityLowerLimit |  | EMPTY | 0
138 | PWRCOAINDNO | Coal (Power generator) India, region NO | 7 | TotalAnnualMinCapacityInvestment |  | EMPTY | 0
138 | PWRCOAINDNO | Coal (Power generator) India, region NO | 8 | AvailabilityFactor |  | User defined | 0 | 0.9 | 0.9 | 0.9 | 0.9 | 0.9 | 0.9 | 0.9 | 0.9 | 0.9 | 0.9 | 0.9 | 0.9 | 0.9 | 0.9 | 0.9 | 0.9 | 0.9 | 0.9 | 0.9 | 0.9 | 0.9 | 0.9 | 0.9 | 0.9 | 0.9 | 0.9 | 0.9 | 0.9
138 | PWRCOAINDNO | Coal (Power generator) India, region NO | 9 | ReserveMarginTagFuel |  | EMPTY | 0
138 | PWRCOAINDNO | Coal (Power generator) India, region NO | 10 | ReserveMarginTagTechnology |  | User defined | 0 | 0.9 | 0.9 | 0.9 | 0.9 | 0.9 | 0.9 | 0.9 | 0.9 | 0.9 | 0.9 | 0.9 | 0.9 | 0.9 | 0.9 | 0.9 | 0.9 | 0.9 | 0.9 | 0.9 | 0.9 | 0.9 | 0.9 | 0.9 | 0.9 | 0.9 | 0.9 | 0.9 | 0.9
138 | PWRCOAINDNO | Coal (Power generator) India, region NO | 11 | TotalAnnualMaxCapacityInvestment |  | EMPTY | 0 | 2023: 0
139 | PWRSDSINDEA | Short duration storage (Power generator) India, region EA | 1 | CapitalCost |  | User defined | 0 | 969 | 969 | 969 | 969 | 969 | 969 | 969 | 969 | 969 | 969 | 969 | 969 | 969 | 969 | 969 | 969 | 969 | 969 | 969 | 969 | 969 | 969 | 969 | 969 | 969 | 969 | 969 | 969
139 | PWRSDSINDEA | Short duration storage (Power generator) India, region EA | 2 | FixedCost |  | User defined | 0 | 11.0625 | 11.0625 | 11.0625 | 11.0625 | 11.0625 | 11.0625 | 11.0625 | 11.0625 | 11.0625 | 11.0625 | 11.0625 | 11.0625 | 11.0625 | 11.0625 | 11.0625 | 11.0625 | 11.0625 | 11.0625 | 11.0625 | 11.0625 | 11.0625 | 11.0625 | 11.0625 | 11.0625 | 11.0625 | 11.0625 | 11.0625 | 11.0625
139 | PWRSDSINDEA | Short duration storage (Power generator) India, region EA | 3 | ResidualCapacity |  | EMPTY | 0
139 | PWRSDSINDEA | Short duration storage (Power generator) India, region EA | 4 | TotalAnnualMaxCapacity |  | EMPTY | 0
139 | PWRSDSINDEA | Short duration storage (Power generator) India, region EA | 5 | TotalTechnologyAnnualActivityUpperLimit |  | EMPTY | 0
139 | PWRSDSINDEA | Short duration storage (Power generator) India, region EA | 6 | TotalTechnologyAnnualActivityLowerLimit |  | EMPTY | 0
139 | PWRSDSINDEA | Short duration storage (Power generator) India, region EA | 7 | TotalAnnualMinCapacityInvestment |  | EMPTY | 0
139 | PWRSDSINDEA | Short duration storage (Power generator) India, region EA | 8 | AvailabilityFactor |  | EMPTY | 0
139 | PWRSDSINDEA | Short duration storage (Power generator) India, region EA | 9 | ReserveMarginTagFuel |  | EMPTY | 0
139 | PWRSDSINDEA | Short duration storage (Power generator) India, region EA | 10 | ReserveMarginTagTechnology |  | User defined | 0 | 0.7 | 0.7 | 0.7 | 0.7 | 0.7 | 0.7 | 0.7 | 0.7 | 0.7 | 0.7 | 0.7 | 0.7 | 0.7 | 0.7 | 0.7 | 0.7 | 0.7 | 0.7 | 0.7 | 0.7 | 0.7 | 0.7 | 0.7 | 0.7 | 0.7 | 0.7 | 0.7 | 0.7
139 | PWRSDSINDEA | Short duration storage (Power generator) India, region EA | 11 | TotalAnnualMaxCapacityInvestment |  | EMPTY | 0
140 | PWRPETNPLXX | Petroleum (Power generator) Nepal, region XX | 1 | CapitalCost |  | User defined | 0 | 1240 | 1240 | 1240 | 1240 | 1240 | 1240 | 1240 | 1240 | 1240 | 1240 | 1240 | 1240 | 1240 | 1240 | 1240 | 1240 | 1240 | 1240 | 1240 | 1240 | 1240 | 1240 | 1240 | 1240 | 1240 | 1240 | 1240 | 1240
140 | PWRPETNPLXX | Petroleum (Power generator) Nepal, region XX | 2 | FixedCost |  | User defined | 0 | 21 | 21 | 21 | 21 | 21 | 21 | 21 | 21 | 21 | 21 | 21 | 21 | 21 | 21 | 21 | 21 | 21 | 21 | 21 | 21 | 21 | 21 | 21 | 21 | 21 | 21 | 21 | 21
140 | PWRPETNPLXX | Petroleum (Power generator) Nepal, region XX | 3 | ResidualCapacity |  | EMPTY | 0
140 | PWRPETNPLXX | Petroleum (Power generator) Nepal, region XX | 4 | TotalAnnualMaxCapacity |  | EMPTY | 0
140 | PWRPETNPLXX | Petroleum (Power generator) Nepal, region XX | 5 | TotalTechnologyAnnualActivityUpperLimit |  | EMPTY | 0
140 | PWRPETNPLXX | Petroleum (Power generator) Nepal, region XX | 6 | TotalTechnologyAnnualActivityLowerLimit |  | EMPTY | 0
140 | PWRPETNPLXX | Petroleum (Power generator) Nepal, region XX | 7 | TotalAnnualMinCapacityInvestment |  | EMPTY | 0
140 | PWRPETNPLXX | Petroleum (Power generator) Nepal, region XX | 8 | AvailabilityFactor |  | User defined | 0 | 0.8 | 0.8 | 0.8 | 0.8 | 0.8 | 0.8 | 0.8 | 0.8 | 0.8 | 0.8 | 0.8 | 0.8 | 0.8 | 0.8 | 0.8 | 0.8 | 0.8 | 0.8 | 0.8 | 0.8 | 0.8 | 0.8 | 0.8 | 0.8 | 0.8 | 0.8 | 0.8 | 0.8
140 | PWRPETNPLXX | Petroleum (Power generator) Nepal, region XX | 9 | ReserveMarginTagFuel |  | EMPTY | 0
140 | PWRPETNPLXX | Petroleum (Power generator) Nepal, region XX | 10 | ReserveMarginTagTechnology |  | User defined | 0 | 0.9 | 0.9 | 0.9 | 0.9 | 0.9 | 0.9 | 0.9 | 0.9 | 0.9 | 0.9 | 0.9 | 0.9 | 0.9 | 0.9 | 0.9 | 0.9 | 0.9 | 0.9 | 0.9 | 0.9 | 0.9 | 0.9 | 0.9 | 0.9 | 0.9 | 0.9 | 0.9 | 0.9
140 | PWRPETNPLXX | Petroleum (Power generator) Nepal, region XX | 11 | TotalAnnualMaxCapacityInvestment |  | EMPTY | 0 | 0 | 0 | 0 | 0 | 0 | 0 | 0 | 0 | 0 | 0 | 0 | 0 | 0 | 0 | 0 | 0 | 0 | 0 | 0 | 0 | 0 | 0 | 0 | 0 | 0 | 0 | 0 | 0
141 | TRNINDSOINDWE | Transmission interconnection from India, region SO to India, region WE | 1 | CapitalCost |  | User defined | 0 | 496.953 | 496.953 | 496.953 | 496.953 | 496.953 | 496.953 | 496.953 | 496.953 | 496.953 | 496.953 | 496.953 | 496.953 | 496.953 | 496.953 | 496.953 | 496.953 | 496.953 | 496.953 | 496.953 | 496.953 | 496.953 | 496.953 | 496.953 | 496.953 | 496.953 | 496.953 | 496.953 | 496.953
141 | TRNINDSOINDWE | Transmission interconnection from India, region SO to India, region WE | 2 | FixedCost |  | User defined | 0 | 1.7393 | 1.7393 | 1.7393 | 1.7393 | 1.7393 | 1.7393 | 1.7393 | 1.7393 | 1.7393 | 1.7393 | 1.7393 | 1.7393 | 1.7393 | 1.7393 | 1.7393 | 1.7393 | 1.7393 | 1.7393 | 1.7393 | 1.7393 | 1.7393 | 1.7393 | 1.7393 | 1.7393 | 1.7393 | 1.7393 | 1.7393 | 1.7393
141 | TRNINDSOINDWE | Transmission interconnection from India, region SO to India, region WE | 3 | ResidualCapacity |  | User defined | 0 | 18.12 | 22.32 | 26.52 | 28.12 | 28.12 | 28.12 | 28.12 | 28.12 | 28.12 | 28.12 | 28.12 | 28.12 | 28.12 | 28.12 | 28.12 | 28.12 | 28.12 | 28.12 | 28.12 | 28.12 | 28.12 | 28.12 | 28.12 | 28.12 | 28.12 | 28.12 | 28.12 | 28.12
141 | TRNINDSOINDWE | Transmission interconnection from India, region SO to India, region WE | 4 | TotalAnnualMaxCapacity |  | EMPTY | 0
141 | TRNINDSOINDWE | Transmission interconnection from India, region SO to India, region WE | 5 | TotalTechnologyAnnualActivityUpperLimit |  | EMPTY | 0
141 | TRNINDSOINDWE | Transmission interconnection from India, region SO to India, region WE | 6 | TotalTechnologyAnnualActivityLowerLimit |  | EMPTY | 0
141 | TRNINDSOINDWE | Transmission interconnection from India, region SO to India, region WE | 7 | TotalAnnualMinCapacityInvestment |  | EMPTY | 0
141 | TRNINDSOINDWE | Transmission interconnection from India, region SO to India, region WE | 8 | AvailabilityFactor |  | EMPTY | 0
141 | TRNINDSOINDWE | Transmission interconnection from India, region SO to India, region WE | 9 | ReserveMarginTagFuel |  | EMPTY | 0
141 | TRNINDSOINDWE | Transmission interconnection from India, region SO to India, region WE | 10 | ReserveMarginTagTechnology |  | EMPTY | 0
141 | TRNINDSOINDWE | Transmission interconnection from India, region SO to India, region WE | 11 | TotalAnnualMaxCapacityInvestment |  | User defined | 0 | 0 | 0 | 0 | 0 | 0 | 0 | 0 | 2 | 2 | 2 | 2 | 2 | 2 | 2 | 2 | 2 | 2 | 2 | 2 | 2 | 2 | 2 | 2 | 2 | 2 | 2 | 2 | 2
142 | ELCMDVXX01 | Electricity, Maldives, region XX, power plant output | 1 | CapitalCost |  | EMPTY | 0
142 | ELCMDVXX01 | Electricity, Maldives, region XX, power plant output | 2 | FixedCost |  | EMPTY | 0
142 | ELCMDVXX01 | Electricity, Maldives, region XX, power plant output | 3 | ResidualCapacity |  | EMPTY | 0
142 | ELCMDVXX01 | Electricity, Maldives, region XX, power plant output | 4 | TotalAnnualMaxCapacity |  | EMPTY | 0
142 | ELCMDVXX01 | Electricity, Maldives, region XX, power plant output | 5 | TotalTechnologyAnnualActivityUpperLimit |  | EMPTY | 0
142 | ELCMDVXX01 | Electricity, Maldives, region XX, power plant output | 6 | TotalTechnologyAnnualActivityLowerLimit |  | EMPTY | 0
142 | ELCMDVXX01 | Electricity, Maldives, region XX, power plant output | 7 | TotalAnnualMinCapacityInvestment |  | EMPTY | 0
142 | ELCMDVXX01 | Electricity, Maldives, region XX, power plant output | 8 | AvailabilityFactor |  | EMPTY | 0
142 | ELCMDVXX01 | Electricity, Maldives, region XX, power plant output | 9 | ReserveMarginTagFuel |  | User defined | 0 | bar: 2023 to 2050
142 | ELCMDVXX01 | Electricity, Maldives, region XX, power plant output | 10 | ReserveMarginTagTechnology |  | EMPTY | 0
142 | ELCMDVXX01 | Electricity, Maldives, region XX, power plant output | 11 | TotalAnnualMaxCapacityInvestment |  | EMPTY | 0
144 | PWRLDSINDWE | Long duration storage (Power generator) India, region WE | 1 | CapitalCost |  | User defined | 0 | 1897 | 1897 | 1897 | 1897 | 1897 | 1897 | 1897 | 1897 | 1897 | 1897 | 1897 | 1897 | 1897 | 1897 | 1897 | 1897 | 1897 | 1897 | 1897 | 1897 | 1897 | 1897 | 1897 | 1897 | 1897 | 1897 | 1897 | 1897
144 | PWRLDSINDWE | Long duration storage (Power generator) India, region WE | 2 | FixedCost |  | User defined | 0 | 2.02 | 2.02 | 2.02 | 2.02 | 2.02 | 2.02 | 2.02 | 2.02 | 2.02 | 2.02 | 2.02 | 2.02 | 2.02 | 2.02 | 2.02 | 2.02 | 2.02 | 2.02 | 2.02 | 2.02 | 2.02 | 2.02 | 2.02 | 2.02 | 2.02 | 2.02 | 2.02 | 2.02
144 | PWRLDSINDWE | Long duration storage (Power generator) India, region WE | 3 | ResidualCapacity |  | User defined | 0 | 2.102 | 2.102 | 2.102 | 2.102 | 2.102 | 2.102 | 2.102 | 1.952 | 1.952 | 1.952 | 1.952 | 1.952 | 1.952 | 1.94 | 1.94 | 1.94 | 1.94 | 1.94 | 1.94 | 1.94 | 1.94 | 1.94 | 1.94 | 1.94 | 1.94 | 1.94 | 1.94 | 1.94
144 | PWRLDSINDWE | Long duration storage (Power generator) India, region WE | 4 | TotalAnnualMaxCapacity |  | EMPTY | 0
144 | PWRLDSINDWE | Long duration storage (Power generator) India, region WE | 5 | TotalTechnologyAnnualActivityUpperLimit |  | EMPTY | 0
144 | PWRLDSINDWE | Long duration storage (Power generator) India, region WE | 6 | TotalTechnologyAnnualActivityLowerLimit |  | EMPTY | 0
144 | PWRLDSINDWE | Long duration storage (Power generator) India, region WE | 7 | TotalAnnualMinCapacityInvestment |  | EMPTY | 0
144 | PWRLDSINDWE | Long duration storage (Power generator) India, region WE | 8 | AvailabilityFactor |  | EMPTY | 0
144 | PWRLDSINDWE | Long duration storage (Power generator) India, region WE | 9 | ReserveMarginTagFuel |  | EMPTY | 0
144 | PWRLDSINDWE | Long duration storage (Power generator) India, region WE | 10 | ReserveMarginTagTechnology |  | User defined | 0 | 0.7 | 0.7 | 0.7 | 0.7 | 0.7 | 0.7 | 0.7 | 0.7 | 0.7 | 0.7 | 0.7 | 0.7 | 0.7 | 0.7 | 0.7 | 0.7 | 0.7 | 0.7 | 0.7 | 0.7 | 0.7 | 0.7 | 0.7 | 0.7 | 0.7 | 0.7 | 0.7 | 0.7
144 | PWRLDSINDWE | Long duration storage (Power generator) India, region WE | 11 | TotalAnnualMaxCapacityInvestment |  | EMPTY | 0
145 | PWRSDSMDVXX | Short duration storage (Power generator) Maldives, region XX | 1 | CapitalCost |  | User defined | 0 | 969 | 969 | 969 | 969 | 969 | 969 | 969 | 969 | 969 | 969 | 969 | 969 | 969 | 969 | 969 | 969 | 969 | 969 | 969 | 969 | 969 | 969 | 969 | 969 | 969 | 969 | 969 | 969
145 | PWRSDSMDVXX | Short duration storage (Power generator) Maldives, region XX | 2 | FixedCost |  | User defined | 0 | 11.0625 | 11.0625 | 11.0625 | 11.0625 | 11.0625 | 11.0625 | 11.0625 | 11.0625 | 11.0625 | 11.0625 | 11.0625 | 11.0625 | 11.0625 | 11.0625 | 11.0625 | 11.0625 | 11.0625 | 11.0625 | 11.0625 | 11.0625 | 11.0625 | 11.0625 | 11.0625 | 11.0625 | 11.0625 | 11.0625 | 11.0625 | 11.0625
145 | PWRSDSMDVXX | Short duration storage (Power generator) Maldives, region XX | 3 | ResidualCapacity |  | EMPTY | 0
145 | PWRSDSMDVXX | Short duration storage (Power generator) Maldives, region XX | 4 | TotalAnnualMaxCapacity |  | EMPTY | 0
145 | PWRSDSMDVXX | Short duration storage (Power generator) Maldives, region XX | 5 | TotalTechnologyAnnualActivityUpperLimit |  | EMPTY | 0
145 | PWRSDSMDVXX | Short duration storage (Power generator) Maldives, region XX | 6 | TotalTechnologyAnnualActivityLowerLimit |  | EMPTY | 0
145 | PWRSDSMDVXX | Short duration storage (Power generator) Maldives, region XX | 7 | TotalAnnualMinCapacityInvestment |  | EMPTY | 0
145 | PWRSDSMDVXX | Short duration storage (Power generator) Maldives, region XX | 8 | AvailabilityFactor |  | EMPTY | 0
145 | PWRSDSMDVXX | Short duration storage (Power generator) Maldives, region XX | 9 | ReserveMarginTagFuel |  | EMPTY | 0
145 | PWRSDSMDVXX | Short duration storage (Power generator) Maldives, region XX | 10 | ReserveMarginTagTechnology |  | User defined | 0 | 0.7 | 0.7 | 0.7 | 0.7 | 0.7 | 0.7 | 0.7 | 0.7 | 0.7 | 0.7 | 0.7 | 0.7 | 0.7 | 0.7 | 0.7 | 0.7 | 0.7 | 0.7 | 0.7 | 0.7 | 0.7 | 0.7 | 0.7 | 0.7 | 0.7 | 0.7 | 0.7 | 0.7
145 | PWRSDSMDVXX | Short duration storage (Power generator) Maldives, region XX | 11 | TotalAnnualMaxCapacityInvestment |  | EMPTY | 0
146 | PWRHYDINDSO | Hydroelectric (Power generator) India, region SO | 1 | CapitalCost |  | User defined | 0 | 2100 | 2100 | 2100 | 2100 | 2100 | 2100 | 2100 | 2100 | 2105 | 2110 | 2115 | 2120 | 2125 | 2130 | 2135 | 2140 | 2145 | 2150 | 2150 | 2150 | 2150 | 2150 | 2150 | 2150 | 2150 | 2150 | 2150 | 2150
146 | PWRHYDINDSO | Hydroelectric (Power generator) India, region SO | 2 | FixedCost |  | User defined | 0 | 50 | 50 | 50 | 50 | 50 | 50 | 50 | 50 | 50 | 50 | 50 | 50 | 50 | 50 | 50 | 50 | 50 | 50 | 50 | 50 | 50 | 50 | 50 | 50 | 50 | 50 | 50 | 50
146 | PWRHYDINDSO | Hydroelectric (Power generator) India, region SO | 3 | ResidualCapacity |  | User defined | 0 | 11.715 | 11.715 | 11.715 | 11.715 | 11.715 | 11.715 | 11.715 | 11.715 | 11.715 | 11.715 | 11.715 | 11.715 | 11.715 | 11.715 | 11.715 | 11.715 | 11.715 | 11.715 | 11.715 | 11.715 | 11.715 | 11.715 | 11.715 | 11.715 | 11.715 | 11.715 | 11.715 | 11.576
146 | PWRHYDINDSO | Hydroelectric (Power generator) India, region SO | 4 | TotalAnnualMaxCapacity |  | User defined | 0 | 34.7552 | 34.7552 | 34.7552 | 34.7552 | 34.7552 | 34.7552 | 34.7552 | 34.7552 | 34.7552 | 34.7552 | 34.7552 | 34.7552 | 34.7552 | 34.7552 | 34.7552 | 34.7552 | 34.7552 | 34.7552 | 34.7552 | 34.7552 | 34.7552 | 34.7552 | 34.7552 | 34.7552 | 34.7552 | 34.7552 | 34.7552 | 34.7552
146 | PWRHYDINDSO | Hydroelectric (Power generator) India, region SO | 5 | TotalTechnologyAnnualActivityUpperLimit |  | EMPTY | 0
146 | PWRHYDINDSO | Hydroelectric (Power generator) India, region SO | 6 | TotalTechnologyAnnualActivityLowerLimit |  | EMPTY | 0
146 | PWRHYDINDSO | Hydroelectric (Power generator) India, region SO | 7 | TotalAnnualMinCapacityInvestment |  | EMPTY | 0
146 | PWRHYDINDSO | Hydroelectric (Power generator) India, region SO | 8 | AvailabilityFactor |  | User defined | 0 | 0.9 | 0.9 | 0.9 | 0.9 | 0.9 | 0.9 | 0.9 | 0.9 | 0.9 | 0.9 | 0.9 | 0.9 | 0.9 | 0.9 | 0.9 | 0.9 | 0.9 | 0.9 | 0.9 | 0.9 | 0.9 | 0.9 | 0.9 | 0.9 | 0.9 | 0.9 | 0.9 | 0.9
146 | PWRHYDINDSO | Hydroelectric (Power generator) India, region SO | 9 | ReserveMarginTagFuel |  | EMPTY | 0
146 | PWRHYDINDSO | Hydroelectric (Power generator) India, region SO | 10 | ReserveMarginTagTechnology |  | User defined | 0 | 0.3 | 0.3 | 0.3 | 0.3 | 0.3 | 0.3 | 0.3 | 0.3 | 0.3 | 0.3 | 0.3 | 0.3 | 0.3 | 0.3 | 0.3 | 0.3 | 0.3 | 0.3 | 0.3 | 0.3 | 0.3 | 0.3 | 0.3 | 0.3 | 0.3 | 0.3 | 0.3 | 0.3
146 | PWRHYDINDSO | Hydroelectric (Power generator) India, region SO | 11 | TotalAnnualMaxCapacityInvestment |  | EMPTY | 0 | 2023: 0; 2024: 6.951; 2025: 6.951; 2026: 6.951; 2027: 6.951; 2028: 6.951; 2029: 6.951; 2030: 6.951
147 | PWRWASINDNE | Waste (Power generator) India, region NE | 1 | CapitalCost |  | User defined | 0 | 6500 | 6500 | 6500 | 6500 | 6500 | 6500 | 6500 | 6500 | 6495 | 6490 | 6485 | 6480 | 6475 | 6470 | 6465 | 6460 | 6455 | 6450 | 6450 | 6450 | 6450 | 6450 | 6450 | 6450 | 6450 | 6450 | 6450 | 6450
147 | PWRWASINDNE | Waste (Power generator) India, region NE | 2 | FixedCost |  | User defined | 0 | 250 | 250 | 250 | 250 | 250 | 250 | 250 | 250 | 249 | 248 | 247 | 246 | 245 | 244 | 243 | 242 | 241 | 240 | 240 | 240 | 240 | 240 | 240 | 240 | 240 | 240 | 240 | 240
147 | PWRWASINDNE | Waste (Power generator) India, region NE | 3 | ResidualCapacity |  | EMPTY | 0
147 | PWRWASINDNE | Waste (Power generator) India, region NE | 4 | TotalAnnualMaxCapacity |  | EMPTY | 0
147 | PWRWASINDNE | Waste (Power generator) India, region NE | 5 | TotalTechnologyAnnualActivityUpperLimit |  | EMPTY | 0
147 | PWRWASINDNE | Waste (Power generator) India, region NE | 6 | TotalTechnologyAnnualActivityLowerLimit |  | EMPTY | 0
147 | PWRWASINDNE | Waste (Power generator) India, region NE | 7 | TotalAnnualMinCapacityInvestment |  | EMPTY | 0
147 | PWRWASINDNE | Waste (Power generator) India, region NE | 8 | AvailabilityFactor |  | EMPTY | 0
147 | PWRWASINDNE | Waste (Power generator) India, region NE | 9 | ReserveMarginTagFuel |  | EMPTY | 0
147 | PWRWASINDNE | Waste (Power generator) India, region NE | 10 | ReserveMarginTagTechnology |  | User defined | 0 | 0.9 | 0.9 | 0.9 | 0.9 | 0.9 | 0.9 | 0.9 | 0.9 | 0.9 | 0.9 | 0.9 | 0.9 | 0.9 | 0.9 | 0.9 | 0.9 | 0.9 | 0.9 | 0.9 | 0.9 | 0.9 | 0.9 | 0.9 | 0.9 | 0.9 | 0.9 | 0.9 | 0.9
147 | PWRWASINDNE | Waste (Power generator) India, region NE | 11 | TotalAnnualMaxCapacityInvestment |  | EMPTY | 0 | 0 | 0 | 0 | 0 | 0 | 0 | 0 | 0 | 0 | 0 | 0 | 0 | 0 | 0 | 0 | 0 | 0 | 0 | 0 | 0 | 0 | 0 | 0 | 0 | 0 | 0 | 0 | 0
148 | PWRSPVINDSO | Solar Photovoltaic (Power generator) India, region SO | 1 | CapitalCost |  | User defined | 0 | 380 | 380 | 380 | 380 | 380 | 380 | 380 | 380 | 369 | 358 | 347 | 336 | 325 | 314 | 303 | 292 | 281 | 270 | 270 | 270 | 270 | 270 | 270 | 270 | 270 | 270 | 270 | 270
148 | PWRSPVINDSO | Solar Photovoltaic (Power generator) India, region SO | 2 | FixedCost |  | User defined | 0 | 8 | 8 | 8 | 8 | 8 | 8 | 8 | 8 | 8 | 8 | 8 | 8 | 8 | 8 | 8 | 8 | 8 | 8 | 8 | 8 | 8 | 8 | 8 | 8 | 8 | 8 | 8 | 8
148 | PWRSPVINDSO | Solar Photovoltaic (Power generator) India, region SO | 3 | ResidualCapacity |  | User defined | 0 | 16.856 | 16.956 | 16.956 | 16.956 | 16.956 | 16.956 | 16.956 | 16.956 | 16.956 | 16.956 | 16.956 | 16.956 | 16.956 | 16.956 | 16.956 | 16.956 | 16.956 | 16.956 | 16.956 | 16.956 | 16.956 | 16.956 | 16.906 | 13.316 | 11.957 | 7.657 | 4.28 | 1.934
148 | PWRSPVINDSO | Solar Photovoltaic (Power generator) India, region SO | 4 | TotalAnnualMaxCapacity |  | User defined | 0 | 806.0962 | 806.0962 | 806.0962 | 806.0962 | 806.0962 | 806.0962 | 806.0962 | 806.0962 | 806.0962 | 806.0962 | 806.0962 | 806.0962 | 806.0962 | 806.0962 | 806.0962 | 806.0962 | 806.0962 | 806.0962 | 806.0962 | 806.0962 | 806.0962 | 806.0962 | 806.0962 | 806.0962 | 806.0962 | 806.0962 | 806.0962 | 806.0962
148 | PWRSPVINDSO | Solar Photovoltaic (Power generator) India, region SO | 5 | TotalTechnologyAnnualActivityUpperLimit |  | EMPTY | 0
148 | PWRSPVINDSO | Solar Photovoltaic (Power generator) India, region SO | 6 | TotalTechnologyAnnualActivityLowerLimit |  | EMPTY | 0
148 | PWRSPVINDSO | Solar Photovoltaic (Power generator) India, region SO | 7 | TotalAnnualMinCapacityInvestment |  | EMPTY | 0
148 | PWRSPVINDSO | Solar Photovoltaic (Power generator) India, region SO | 8 | AvailabilityFactor |  | User defined | 0 | 0.9 | 0.9 | 0.9 | 0.9 | 0.9 | 0.9 | 0.9 | 0.9 | 0.9 | 0.9 | 0.9 | 0.9 | 0.9 | 0.9 | 0.9 | 0.9 | 0.9 | 0.9 | 0.9 | 0.9 | 0.9 | 0.9 | 0.9 | 0.9 | 0.9 | 0.9 | 0.9 | 0.9
148 | PWRSPVINDSO | Solar Photovoltaic (Power generator) India, region SO | 9 | ReserveMarginTagFuel |  | EMPTY | 0
148 | PWRSPVINDSO | Solar Photovoltaic (Power generator) India, region SO | 10 | ReserveMarginTagTechnology |  | User defined | 0 | 0 | 0 | 0 | 0 | 0 | 0 | 0 | 0 | 0 | 0 | 0 | 0 | 0 | 0 | 0 | 0 | 0 | 0 | 0 | 0 | 0 | 0 | 0 | 0 | 0 | 0 | 0 | 0
148 | PWRSPVINDSO | Solar Photovoltaic (Power generator) India, region SO | 11 | TotalAnnualMaxCapacityInvestment |  | EMPTY | 0 | 0 | 80.61 | 80.61 | 80.61 | 80.61 | 80.61 | 80.61 | 80.61 | 80.61 | 80.61 | 80.61 | 80.61 | 80.61 | 80.61 | 80.61 | 80.61 | 80.61 | 80.61 | 80.61 | 80.61 | 80.61 | 80.61 | 80.61 | 80.61 | 80.61 | 80.61 | 80.61 | 80.61
149 | PWRCOAINDEA | Coal (Power generator) India, region EA | 1 | CapitalCost |  | User defined | 0 | 1200 | 1200 | 1200 | 1200 | 1200 | 1200 | 1200 | 1200 | 1200 | 1200 | 1200 | 1200 | 1200 | 1200 | 1200 | 1200 | 1200 | 1200 | 1200 | 1200 | 1200 | 1200 | 1200 | 1200 | 1200 | 1200 | 1200 | 1200
149 | PWRCOAINDEA | Coal (Power generator) India, region EA | 2 | FixedCost |  | User defined | 0 | 46.67 | 46.67 | 46.67 | 46.67 | 46.67 | 46.67 | 46.67 | 46.67 | 46.67 | 46.67 | 46.67 | 46.67 | 46.67 | 46.67 | 46.67 | 46.67 | 46.67 | 46.67 | 46.67 | 46.67 | 46.67 | 46.67 | 46.67 | 46.67 | 46.67 | 46.67 | 46.67 | 46.67
149 | PWRCOAINDEA | Coal (Power generator) India, region EA | 3 | ResidualCapacity |  | User defined | 0 | 51.976 | 55.788 | 57.328 | 58.213 | 60.263 | 59.553 | 59.553 | 58.4455 | 54.6655 | 53.468 | 53.008 | 52.798 | 52.018 | 51.658 | 51.328 | 51.208 | 50.208 | 50.208 | 48.888 | 48.198 | 47.243 | 44.508 | 42.993 | 40.223 | 35.443 | 33.413 | 31.189 | 27.595
149 | PWRCOAINDEA | Coal (Power generator) India, region EA | 4 | TotalAnnualMaxCapacity |  | EMPTY | 0
149 | PWRCOAINDEA | Coal (Power generator) India, region EA | 5 | TotalTechnologyAnnualActivityUpperLimit |  | EMPTY | 0
149 | PWRCOAINDEA | Coal (Power generator) India, region EA | 6 | TotalTechnologyAnnualActivityLowerLimit |  | EMPTY | 0
149 | PWRCOAINDEA | Coal (Power generator) India, region EA | 7 | TotalAnnualMinCapacityInvestment |  | EMPTY | 0
149 | PWRCOAINDEA | Coal (Power generator) India, region EA | 8 | AvailabilityFactor |  | User defined | 0 | 0.9 | 0.9 | 0.9 | 0.9 | 0.9 | 0.9 | 0.9 | 0.9 | 0.9 | 0.9 | 0.9 | 0.9 | 0.9 | 0.9 | 0.9 | 0.9 | 0.9 | 0.9 | 0.9 | 0.9 | 0.9 | 0.9 | 0.9 | 0.9 | 0.9 | 0.9 | 0.9 | 0.9
149 | PWRCOAINDEA | Coal (Power generator) India, region EA | 9 | ReserveMarginTagFuel |  | EMPTY | 0
149 | PWRCOAINDEA | Coal (Power generator) India, region EA | 10 | ReserveMarginTagTechnology |  | User defined | 0 | 0.9 | 0.9 | 0.9 | 0.9 | 0.9 | 0.9 | 0.9 | 0.9 | 0.9 | 0.9 | 0.9 | 0.9 | 0.9 | 0.9 | 0.9 | 0.9 | 0.9 | 0.9 | 0.9 | 0.9 | 0.9 | 0.9 | 0.9 | 0.9 | 0.9 | 0.9 | 0.9 | 0.9
149 | PWRCOAINDEA | Coal (Power generator) India, region EA | 11 | TotalAnnualMaxCapacityInvestment |  | EMPTY | 0 | 2023: 0
150 | PWRCOGINDNE | Cogeneration (Power generator) India, region NE | 1 | CapitalCost |  | User defined | 0 | 920 | 920 | 920 | 920 | 920 | 920 | 920 | 920 | 920 | 920 | 920 | 920 | 920 | 920 | 920 | 920 | 920 | 920 | 920 | 920 | 920 | 920 | 920 | 920 | 920 | 920 | 920 | 920
150 | PWRCOGINDNE | Cogeneration (Power generator) India, region NE | 2 | FixedCost |  | User defined | 0 | 35 | 35 | 35 | 35 | 35 | 35 | 35 | 35 | 35 | 35 | 35 | 35 | 35 | 35 | 35 | 35 | 35 | 35 | 35 | 35 | 35 | 35 | 35 | 35 | 35 | 35 | 35 | 35
150 | PWRCOGINDNE | Cogeneration (Power generator) India, region NE | 3 | ResidualCapacity |  | EMPTY | 0
150 | PWRCOGINDNE | Cogeneration (Power generator) India, region NE | 4 | TotalAnnualMaxCapacity |  | EMPTY | 0
150 | PWRCOGINDNE | Cogeneration (Power generator) India, region NE | 5 | TotalTechnologyAnnualActivityUpperLimit |  | EMPTY | 0
150 | PWRCOGINDNE | Cogeneration (Power generator) India, region NE | 6 | TotalTechnologyAnnualActivityLowerLimit |  | EMPTY | 0
150 | PWRCOGINDNE | Cogeneration (Power generator) India, region NE | 7 | TotalAnnualMinCapacityInvestment |  | EMPTY | 0
150 | PWRCOGINDNE | Cogeneration (Power generator) India, region NE | 8 | AvailabilityFactor |  | User defined | 0 | 0.8 | 0.8 | 0.8 | 0.8 | 0.8 | 0.8 | 0.8 | 0.8 | 0.8 | 0.8 | 0.8 | 0.8 | 0.8 | 0.8 | 0.8 | 0.8 | 0.8 | 0.8 | 0.8 | 0.8 | 0.8 | 0.8 | 0.8 | 0.8 | 0.8 | 0.8 | 0.8 | 0.8
150 | PWRCOGINDNE | Cogeneration (Power generator) India, region NE | 9 | ReserveMarginTagFuel |  | EMPTY | 0
150 | PWRCOGINDNE | Cogeneration (Power generator) India, region NE | 10 | ReserveMarginTagTechnology |  | User defined | 0 | 0.5 | 0.5 | 0.5 | 0.5 | 0.5 | 0.5 | 0.5 | 0.5 | 0.5 | 0.5 | 0.5 | 0.5 | 0.5 | 0.5 | 0.5 | 0.5 | 0.5 | 0.5 | 0.5 | 0.5 | 0.5 | 0.5 | 0.5 | 0.5 | 0.5 | 0.5 | 0.5 | 0.5
150 | PWRCOGINDNE | Cogeneration (Power generator) India, region NE | 11 | TotalAnnualMaxCapacityInvestment |  | EMPTY | 0 | 0 | 0 | 0 | 0 | 0 | 0 | 0 | 0 | 0 | 0 | 0 | 0 | 0 | 0 | 0 | 0 | 0 | 0 | 0 | 0 | 0 | 0 | 0 | 0 | 0 | 0 | 0 | 0
151 | PWRSPVINDNO | Solar Photovoltaic (Power generator) India, region NO | 1 | CapitalCost |  | User defined | 0 | 380 | 380 | 380 | 380 | 380 | 380 | 380 | 380 | 369 | 358 | 347 | 336 | 325 | 314 | 303 | 292 | 281 | 270 | 270 | 270 | 270 | 270 | 270 | 270 | 270 | 270 | 270 | 270
151 | PWRSPVINDNO | Solar Photovoltaic (Power generator) India, region NO | 2 | FixedCost |  | User defined | 0 | 8 | 8 | 8 | 8 | 8 | 8 | 8 | 8 | 8 | 8 | 8 | 8 | 8 | 8 | 8 | 8 | 8 | 8 | 8 | 8 | 8 | 8 | 8 | 8 | 8 | 8 | 8 | 8
151 | PWRSPVINDNO | Solar Photovoltaic (Power generator) India, region NO | 3 | ResidualCapacity |  | User defined | 0 | 14.007 | 14.307 | 14.307 | 14.307 | 14.307 | 14.307 | 14.307 | 14.307 | 14.307 | 14.307 | 14.307 | 14.307 | 14.307 | 14.307 | 14.307 | 14.307 | 14.307 | 14.307 | 14.307 | 14.283 | 14.216 | 14.026 | 13.992 | 9.609 | 9.17 | 8.276 | 7.31 | 6.163
151 | PWRSPVINDNO | Solar Photovoltaic (Power generator) India, region NO | 4 | TotalAnnualMaxCapacity |  | User defined | 0 | 1330.7072 | 1330.7072 | 1330.7072 | 1330.7072 | 1330.7072 | 1330.7072 | 1330.7072 | 1330.7072 | 1330.7072 | 1330.7072 | 1330.7072 | 1330.7072 | 1330.7072 | 1330.7072 | 1330.7072 | 1330.7072 | 1330.7072 | 1330.7072 | 1330.7072 | 1330.7072 | 1330.7072 | 1330.7072 | 1330.7072 | 1330.7072 | 1330.7072 | 1330.7072 | 1330.7072 | 1330.7072
151 | PWRSPVINDNO | Solar Photovoltaic (Power generator) India, region NO | 5 | TotalTechnologyAnnualActivityUpperLimit |  | EMPTY | 0
151 | PWRSPVINDNO | Solar Photovoltaic (Power generator) India, region NO | 6 | TotalTechnologyAnnualActivityLowerLimit |  | EMPTY | 0
151 | PWRSPVINDNO | Solar Photovoltaic (Power generator) India, region NO | 7 | TotalAnnualMinCapacityInvestment |  | EMPTY | 0
151 | PWRSPVINDNO | Solar Photovoltaic (Power generator) India, region NO | 8 | AvailabilityFactor |  | User defined | 0 | 0.9 | 0.9 | 0.9 | 0.9 | 0.9 | 0.9 | 0.9 | 0.9 | 0.9 | 0.9 | 0.9 | 0.9 | 0.9 | 0.9 | 0.9 | 0.9 | 0.9 | 0.9 | 0.9 | 0.9 | 0.9 | 0.9 | 0.9 | 0.9 | 0.9 | 0.9 | 0.9 | 0.9
151 | PWRSPVINDNO | Solar Photovoltaic (Power generator) India, region NO | 9 | ReserveMarginTagFuel |  | EMPTY | 0
151 | PWRSPVINDNO | Solar Photovoltaic (Power generator) India, region NO | 10 | ReserveMarginTagTechnology |  | User defined | 0 | 0 | 0 | 0 | 0 | 0 | 0 | 0 | 0 | 0 | 0 | 0 | 0 | 0 | 0 | 0 | 0 | 0 | 0 | 0 | 0 | 0 | 0 | 0 | 0 | 0 | 0 | 0 | 0
151 | PWRSPVINDNO | Solar Photovoltaic (Power generator) India, region NO | 11 | TotalAnnualMaxCapacityInvestment |  | EMPTY | 0 | 0 | 133.071 | 133.071 | 133.071 | 133.071 | 133.071 | 133.071 | 133.071 | 133.071 | 133.071 | 133.071 | 133.071 | 133.071 | 133.071 | 133.071 | 133.071 | 133.071 | 133.071 | 133.071 | 133.071 | 133.071 | 133.071 | 133.071 | 133.071 | 133.071 | 133.071 | 133.071 | 133.071
152 | PWRURNINDNO | Nuclear (Power generator) India, region NO | 1 | CapitalCost |  | User defined | 0 | 3940 | 3940 | 3940 | 3940 | 3940 | 3940 | 3940 | 3940 | 3940 | 3940 | 3940 | 3940 | 3940 | 3940 | 3940 | 3940 | 3940 | 3940 | 3940 | 3940 | 3940 | 3940 | 3940 | 3940 | 3940 | 3940 | 3940 | 3940
152 | PWRURNINDNO | Nuclear (Power generator) India, region NO | 2 | FixedCost |  | User defined | 0 | 140 | 140 | 140 | 140 | 140 | 140 | 140 | 140 | 140 | 140 | 140 | 140 | 140 | 140 | 140 | 140 | 140 | 140 | 140 | 140 | 140 | 140 | 140 | 140 | 140 | 140 | 140 | 140
152 | PWRURNINDNO | Nuclear (Power generator) India, region NO | 3 | ResidualCapacity |  | User defined | 0 | 2.92 | 2.92 | 2.92 | 2.92 | 2.92 | 4.32 | 4.32 | 4.32 | 4.32 | 4.32 | 4.32 | 4.32 | 4.32 | 4.32 | 4.32 | 4.32 | 4.32 | 4.32 | 4.32 | 4.12 | 4.12 | 4.12 | 4.12 | 4.12 | 4.12 | 4.12 | 4.12 | 4.12
152 | PWRURNINDNO | Nuclear (Power generator) India, region NO | 4 | TotalAnnualMaxCapacity |  | EMPTY | 0
152 | PWRURNINDNO | Nuclear (Power generator) India, region NO | 5 | TotalTechnologyAnnualActivityUpperLimit |  | EMPTY | 0
152 | PWRURNINDNO | Nuclear (Power generator) India, region NO | 6 | TotalTechnologyAnnualActivityLowerLimit |  | EMPTY | 0
152 | PWRURNINDNO | Nuclear (Power generator) India, region NO | 7 | TotalAnnualMinCapacityInvestment |  | EMPTY | 0
152 | PWRURNINDNO | Nuclear (Power generator) India, region NO | 8 | AvailabilityFactor |  | User defined | 0 | 0.9 | 0.9 | 0.9 | 0.9 | 0.9 | 0.9 | 0.9 | 0.9 | 0.9 | 0.9 | 0.9 | 0.9 | 0.9 | 0.9 | 0.9 | 0.9 | 0.9 | 0.9 | 0.9 | 0.9 | 0.9 | 0.9 | 0.9 | 0.9 | 0.9 | 0.9 | 0.9 | 0.9
152 | PWRURNINDNO | Nuclear (Power generator) India, region NO | 9 | ReserveMarginTagFuel |  | EMPTY | 0
152 | PWRURNINDNO | Nuclear (Power generator) India, region NO | 10 | ReserveMarginTagTechnology |  | User defined | 0 | 0.9 | 0.9 | 0.9 | 0.9 | 0.9 | 0.9 | 0.9 | 0.9 | 0.9 | 0.9 | 0.9 | 0.9 | 0.9 | 0.9 | 0.9 | 0.9 | 0.9 | 0.9 | 0.9 | 0.9 | 0.9 | 0.9 | 0.9 | 0.9 | 0.9 | 0.9 | 0.9 | 0.9
152 | PWRURNINDNO | Nuclear (Power generator) India, region NO | 11 | TotalAnnualMaxCapacityInvestment |  | EMPTY | 0 | 0 | 0 | 0 | 0 | 0 | 0 | 0 | 0 | 0 | 0 | 0 | 0 | 0 | 0 | 0 | 0 | 0 | 0 | 0 | 0 | 0 | 0 | 0 | 0 | 0 | 0 | 0 | 0
153 | PWRWONINDNO | Onshore Wind (Power generator) India, region NO | 1 | CapitalCost |  | User defined | 0 | 880 | 880 | 880 | 880 | 880 | 880 | 880 | 880 | 875 | 870 | 865 | 860 | 855 | 850 | 845 | 840 | 835 | 830 | 830 | 830 | 830 | 830 | 830 | 830 | 830 | 830 | 830 | 830
153 | PWRWONINDNO | Onshore Wind (Power generator) India, region NO | 2 | FixedCost |  | User defined | 0 | 22 | 22 | 22 | 22 | 22 | 22 | 22 | 22 | 22 | 22 | 22 | 22 | 22 | 22 | 22 | 22 | 22 | 22 | 22 | 22 | 22 | 22 | 22 | 22 | 22 | 22 | 22 | 22
153 | PWRWONINDNO | Onshore Wind (Power generator) India, region NO | 3 | ResidualCapacity |  | User defined | 0 | 4.274 | 4.274 | 4.274 | 4.274 | 4.274 | 4.274 | 4.274 | 4.274 | 4.274 | 4.274 | 4.274 | 4.274 | 4.253 | 4.253 | 4.188 | 4.173 | 4.029 | 3.978 | 3.85 | 3.796 | 3.514 | 1.749 | 1.651 | 0.608 | 0.396 | 0.25 | 0.25 | 0.25
153 | PWRWONINDNO | Onshore Wind (Power generator) India, region NO | 4 | TotalAnnualMaxCapacity |  | User defined | 0 | 1860.0442 | 1860.0442 | 1860.0442 | 1860.0442 | 1860.0442 | 1860.0442 | 1860.0442 | 1860.0442 | 1860.0442 | 1860.0442 | 1860.0442 | 1860.0442 | 1860.0442 | 1860.0442 | 1860.0442 | 1860.0442 | 1860.0442 | 1860.0442 | 1860.0442 | 1860.0442 | 1860.0442 | 1860.0442 | 1860.0442 | 1860.0442 | 1860.0442 | 1860.0442 | 1860.0442 | 1860.0442
153 | PWRWONINDNO | Onshore Wind (Power generator) India, region NO | 5 | TotalTechnologyAnnualActivityUpperLimit |  | EMPTY | 0
153 | PWRWONINDNO | Onshore Wind (Power generator) India, region NO | 6 | TotalTechnologyAnnualActivityLowerLimit |  | EMPTY | 0
153 | PWRWONINDNO | Onshore Wind (Power generator) India, region NO | 7 | TotalAnnualMinCapacityInvestment |  | EMPTY | 0
153 | PWRWONINDNO | Onshore Wind (Power generator) India, region NO | 8 | AvailabilityFactor |  | User defined | 0 | 0.9 | 0.9 | 0.9 | 0.9 | 0.9 | 0.9 | 0.9 | 0.9 | 0.9 | 0.9 | 0.9 | 0.9 | 0.9 | 0.9 | 0.9 | 0.9 | 0.9 | 0.9 | 0.9 | 0.9 | 0.9 | 0.9 | 0.9 | 0.9 | 0.9 | 0.9 | 0.9 | 0.9
153 | PWRWONINDNO | Onshore Wind (Power generator) India, region NO | 9 | ReserveMarginTagFuel |  | EMPTY | 0
153 | PWRWONINDNO | Onshore Wind (Power generator) India, region NO | 10 | ReserveMarginTagTechnology |  | User defined | 0 | 0.1 | 0.1 | 0.1 | 0.1 | 0.1 | 0.1 | 0.1 | 0.1 | 0.1 | 0.1 | 0.1 | 0.1 | 0.1 | 0.1 | 0.1 | 0.1 | 0.1 | 0.1 | 0.1 | 0.1 | 0.1 | 0.1 | 0.1 | 0.1 | 0.1 | 0.1 | 0.1 | 0.1
153 | PWRWONINDNO | Onshore Wind (Power generator) India, region NO | 11 | TotalAnnualMaxCapacityInvestment |  | EMPTY | 0 | 0 | 186.004 | 186.004 | 186.004 | 186.004 | 186.004 | 186.004 | 186.004 | 186.004 | 186.004 | 186.004 | 186.004 | 186.004 | 186.004 | 186.004 | 186.004 | 186.004 | 186.004 | 186.004 | 186.004 | 186.004 | 186.004 | 186.004 | 186.004 | 186.004 | 186.004 | 186.004 | 186.004
154 | PWRCSPINDWE | Concentrated Solar Power (Power generator) India, region WE | 1 | CapitalCost |  | User defined | 0 | 4550 | 4550 | 4550 | 4550 | 4550 | 4550 | 4550 | 4550 | 4490 | 4430 | 4370 | 4310 | 4250 | 4190 | 4130 | 4070 | 4010 | 3950 | 3950 | 3950 | 3950 | 3950 | 3950 | 3950 | 3950 | 3950 | 3950 | 3950
154 | PWRCSPINDWE | Concentrated Solar Power (Power generator) India, region WE | 2 | FixedCost |  | User defined | 0 | 180 | 180 | 180 | 180 | 180 | 180 | 180 | 180 | 178 | 176 | 174 | 172 | 170 | 168 | 166 | 164 | 162 | 160 | 160 | 160 | 160 | 160 | 160 | 160 | 160 | 160 | 160 | 160
154 | PWRCSPINDWE | Concentrated Solar Power (Power generator) India, region WE | 3 | ResidualCapacity |  | EMPTY | 0
154 | PWRCSPINDWE | Concentrated Solar Power (Power generator) India, region WE | 4 | TotalAnnualMaxCapacity |  | User defined | 0 | 179.8002 | 179.8002 | 179.8002 | 179.8002 | 179.8002 | 179.8002 | 179.8002 | 179.8002 | 179.8002 | 179.8002 | 179.8002 | 179.8002 | 179.8002 | 179.8002 | 179.8002 | 179.8002 | 179.8002 | 179.8002 | 179.8002 | 179.8002 | 179.8002 | 179.8002 | 179.8002 | 179.8002 | 179.8002 | 179.8002 | 179.8002 | 179.8002
154 | PWRCSPINDWE | Concentrated Solar Power (Power generator) India, region WE | 5 | TotalTechnologyAnnualActivityUpperLimit |  | EMPTY | 0
154 | PWRCSPINDWE | Concentrated Solar Power (Power generator) India, region WE | 6 | TotalTechnologyAnnualActivityLowerLimit |  | EMPTY | 0
154 | PWRCSPINDWE | Concentrated Solar Power (Power generator) India, region WE | 7 | TotalAnnualMinCapacityInvestment |  | EMPTY | 0
154 | PWRCSPINDWE | Concentrated Solar Power (Power generator) India, region WE | 8 | AvailabilityFactor |  | EMPTY | 0
154 | PWRCSPINDWE | Concentrated Solar Power (Power generator) India, region WE | 9 | ReserveMarginTagFuel |  | EMPTY | 0
154 | PWRCSPINDWE | Concentrated Solar Power (Power generator) India, region WE | 10 | ReserveMarginTagTechnology |  | User defined | 0 | 0.3 | 0.3 | 0.3 | 0.3 | 0.3 | 0.3 | 0.3 | 0.3 | 0.3 | 0.3 | 0.3 | 0.3 | 0.3 | 0.3 | 0.3 | 0.3 | 0.3 | 0.3 | 0.3 | 0.3 | 0.3 | 0.3 | 0.3 | 0.3 | 0.3 | 0.3 | 0.3 | 0.3
154 | PWRCSPINDWE | Concentrated Solar Power (Power generator) India, region WE | 11 | TotalAnnualMaxCapacityInvestment |  | EMPTY | 0 | 0 | 0 | 0 | 0 | 0 | 0 | 0 | 0 | 0 | 0 | 0 | 0 | 0 | 0 | 0 | 0 | 0 | 0 | 0 | 0 | 0 | 0 | 0 | 0 | 0 | 0 | 0 | 0
155 | PWRBIONPLXX | Biomass (Power generator) Nepal, region XX | 1 | CapitalCost |  | User defined | 0 | 2037.5 | 2037.5 | 2037.5 | 2037.5 | 2037.5 | 2037.5 | 2037.5 | 2037.5 | 2035 | 2032.5 | 2030 | 2027.5 | 2025 | 2022.5 | 2020 | 2017.5 | 2015 | 2012.5 | 2012.5 | 2012.5 | 2012.5 | 2012.5 | 2012.5 | 2012.5 | 2012.5 | 2012.5 | 2012.5 | 2012.5
155 | PWRBIONPLXX | Biomass (Power generator) Nepal, region XX | 2 | FixedCost |  | User defined | 0 | 71.25 | 71.25 | 71.25 | 71.25 | 71.25 | 71.25 | 71.25 | 71.25 | 71.25 | 71.25 | 71.25 | 71.25 | 71.25 | 71.25 | 71.25 | 71.25 | 71.25 | 71.25 | 71.25 | 71.25 | 71.25 | 71.25 | 71.25 | 71.25 | 71.25 | 71.25 | 71.25 | 71.25
155 | PWRBIONPLXX | Biomass (Power generator) Nepal, region XX | 3 | ResidualCapacity |  | EMPTY | 0
155 | PWRBIONPLXX | Biomass (Power generator) Nepal, region XX | 4 | TotalAnnualMaxCapacity |  | EMPTY | 0
155 | PWRBIONPLXX | Biomass (Power generator) Nepal, region XX | 5 | TotalTechnologyAnnualActivityUpperLimit |  | EMPTY | 0
155 | PWRBIONPLXX | Biomass (Power generator) Nepal, region XX | 6 | TotalTechnologyAnnualActivityLowerLimit |  | EMPTY | 0
155 | PWRBIONPLXX | Biomass (Power generator) Nepal, region XX | 7 | TotalAnnualMinCapacityInvestment |  | EMPTY | 0
155 | PWRBIONPLXX | Biomass (Power generator) Nepal, region XX | 8 | AvailabilityFactor |  | User defined | 0 | 0.5 | 0.5 | 0.5 | 0.5 | 0.5 | 0.5 | 0.5 | 0.5 | 0.5 | 0.5 | 0.5 | 0.5 | 0.5 | 0.5 | 0.5 | 0.5 | 0.5 | 0.5 | 0.5 | 0.5 | 0.5 | 0.5 | 0.5 | 0.5 | 0.5 | 0.5 | 0.5 | 0.5
155 | PWRBIONPLXX | Biomass (Power generator) Nepal, region XX | 9 | ReserveMarginTagFuel |  | EMPTY | 0
155 | PWRBIONPLXX | Biomass (Power generator) Nepal, region XX | 10 | ReserveMarginTagTechnology |  | User defined | 0 | 0.9 | 0.9 | 0.9 | 0.9 | 0.9 | 0.9 | 0.9 | 0.9 | 0.9 | 0.9 | 0.9 | 0.9 | 0.9 | 0.9 | 0.9 | 0.9 | 0.9 | 0.9 | 0.9 | 0.9 | 0.9 | 0.9 | 0.9 | 0.9 | 0.9 | 0.9 | 0.9 | 0.9
155 | PWRBIONPLXX | Biomass (Power generator) Nepal, region XX | 11 | TotalAnnualMaxCapacityInvestment |  | EMPTY | 0 | 0 | 0 | 0 | 0 | 0 | 0 | 0 | 0 | 0 | 0 | 0 | 0 | 0 | 0 | 0 | 0 | 0 | 0 | 0 | 0 | 0 | 0 | 0 | 0 | 0 | 0 | 0 | 0
156 | PWRPETINDSO | Petroleum (Power generator) India, region SO | 1 | CapitalCost |  | User defined | 0 | 1240 | 1240 | 1240 | 1240 | 1240 | 1240 | 1240 | 1240 | 1240 | 1240 | 1240 | 1240 | 1240 | 1240 | 1240 | 1240 | 1240 | 1240 | 1240 | 1240 | 1240 | 1240 | 1240 | 1240 | 1240 | 1240 | 1240 | 1240
156 | PWRPETINDSO | Petroleum (Power generator) India, region SO | 2 | FixedCost |  | User defined | 0 | 21 | 21 | 21 | 21 | 21 | 21 | 21 | 21 | 21 | 21 | 21 | 21 | 21 | 21 | 21 | 21 | 21 | 21 | 21 | 21 | 21 | 21 | 21 | 21 | 21 | 21 | 21 | 21
156 | PWRPETINDSO | Petroleum (Power generator) India, region SO | 3 | ResidualCapacity |  | EMPTY | 0
156 | PWRPETINDSO | Petroleum (Power generator) India, region SO | 4 | TotalAnnualMaxCapacity |  | EMPTY | 0
156 | PWRPETINDSO | Petroleum (Power generator) India, region SO | 5 | TotalTechnologyAnnualActivityUpperLimit |  | EMPTY | 0
156 | PWRPETINDSO | Petroleum (Power generator) India, region SO | 6 | TotalTechnologyAnnualActivityLowerLimit |  | EMPTY | 0
156 | PWRPETINDSO | Petroleum (Power generator) India, region SO | 7 | TotalAnnualMinCapacityInvestment |  | EMPTY | 0
156 | PWRPETINDSO | Petroleum (Power generator) India, region SO | 8 | AvailabilityFactor |  | User defined | 0 | 0.8 | 0.8 | 0.8 | 0.8 | 0.8 | 0.8 | 0.8 | 0.8 | 0.8 | 0.8 | 0.8 | 0.8 | 0.8 | 0.8 | 0.8 | 0.8 | 0.8 | 0.8 | 0.8 | 0.8 | 0.8 | 0.8 | 0.8 | 0.8 | 0.8 | 0.8 | 0.8 | 0.8
156 | PWRPETINDSO | Petroleum (Power generator) India, region SO | 9 | ReserveMarginTagFuel |  | EMPTY | 0
156 | PWRPETINDSO | Petroleum (Power generator) India, region SO | 10 | ReserveMarginTagTechnology |  | User defined | 0 | 0.9 | 0.9 | 0.9 | 0.9 | 0.9 | 0.9 | 0.9 | 0.9 | 0.9 | 0.9 | 0.9 | 0.9 | 0.9 | 0.9 | 0.9 | 0.9 | 0.9 | 0.9 | 0.9 | 0.9 | 0.9 | 0.9 | 0.9 | 0.9 | 0.9 | 0.9 | 0.9 | 0.9
156 | PWRPETINDSO | Petroleum (Power generator) India, region SO | 11 | TotalAnnualMaxCapacityInvestment |  | EMPTY | 0 | 0 | 0 | 0 | 0 | 0 | 0 | 0 | 0 | 0 | 0 | 0 | 0 | 0 | 0 | 0 | 0 | 0 | 0 | 0 | 0 | 0 | 0 | 0 | 0 | 0 | 0 | 0 | 0
157 | PWRSPVLKAXX | Solar Photovoltaic (Power generator) Sri Lanka, region XX | 1 | CapitalCost |  | User defined | 0 | 665 | 665 | 665 | 665 | 665 | 665 | 665 | 665 | 647.5 | 630 | 612.5 | 595 | 577.5 | 560 | 542.5 | 525 | 507.5 | 490 | 490 | 490 | 490 | 490 | 490 | 490 | 490 | 490 | 490 | 490
157 | PWRSPVLKAXX | Solar Photovoltaic (Power generator) Sri Lanka, region XX | 2 | FixedCost |  | User defined | 0 | 14.5 | 14.5 | 14.5 | 14.5 | 14.5 | 14.5 | 14.5 | 14.5 | 14.4 | 14.3 | 14.2 | 14.1 | 14 | 13.9 | 13.8 | 13.7 | 13.6 | 13.5 | 13.5 | 13.5 | 13.5 | 13.5 | 13.5 | 13.5 | 13.5 | 13.5 | 13.5 | 13.5
157 | PWRSPVLKAXX | Solar Photovoltaic (Power generator) Sri Lanka, region XX | 3 | ResidualCapacity |  | User defined | 0 | 0.02 | 0.02 | 0.02 | 0.02 | 0.02 | 0.02 | 0.02 | 0.02 | 0.02 | 0.02 | 0.02 | 0.02 | 0.02 | 0.02 | 0.02 | 0.02 | 0.02 | 0.02 | 0.02 | 0.02 | 0.02 | 0.02 | 0 | 0 | 0 | 0 | 0 | 0
157 | PWRSPVLKAXX | Solar Photovoltaic (Power generator) Sri Lanka, region XX | 4 | TotalAnnualMaxCapacity |  | User defined | 0 | 248.4202 | 248.4202 | 248.4202 | 248.4202 | 248.4202 | 248.4202 | 248.4202 | 248.4202 | 248.4202 | 248.4202 | 248.4202 | 248.4202 | 248.4202 | 248.4202 | 248.4202 | 248.4202 | 248.4202 | 248.4202 | 248.4202 | 248.4202 | 248.4202 | 248.4202 | 248.4202 | 248.4202 | 248.4202 | 248.4202 | 248.4202 | 248.4202
157 | PWRSPVLKAXX | Solar Photovoltaic (Power generator) Sri Lanka, region XX | 5 | TotalTechnologyAnnualActivityUpperLimit |  | EMPTY | 0
157 | PWRSPVLKAXX | Solar Photovoltaic (Power generator) Sri Lanka, region XX | 6 | TotalTechnologyAnnualActivityLowerLimit |  | EMPTY | 0
157 | PWRSPVLKAXX | Solar Photovoltaic (Power generator) Sri Lanka, region XX | 7 | TotalAnnualMinCapacityInvestment |  | EMPTY | 0
157 | PWRSPVLKAXX | Solar Photovoltaic (Power generator) Sri Lanka, region XX | 8 | AvailabilityFactor |  | User defined | 0 | 0.9 | 0.9 | 0.9 | 0.9 | 0.9 | 0.9 | 0.9 | 0.9 | 0.9 | 0.9 | 0.9 | 0.9 | 0.9 | 0.9 | 0.9 | 0.9 | 0.9 | 0.9 | 0.9 | 0.9 | 0.9 | 0.9 | 0.9 | 0.9 | 0.9 | 0.9 | 0.9 | 0.9
157 | PWRSPVLKAXX | Solar Photovoltaic (Power generator) Sri Lanka, region XX | 9 | ReserveMarginTagFuel |  | EMPTY | 0
157 | PWRSPVLKAXX | Solar Photovoltaic (Power generator) Sri Lanka, region XX | 10 | ReserveMarginTagTechnology |  | User defined | 0 | 0 | 0 | 0 | 0 | 0 | 0 | 0 | 0 | 0 | 0 | 0 | 0 | 0 | 0 | 0 | 0 | 0 | 0 | 0 | 0 | 0 | 0 | 0 | 0 | 0 | 0 | 0 | 0
157 | PWRSPVLKAXX | Solar Photovoltaic (Power generator) Sri Lanka, region XX | 11 | TotalAnnualMaxCapacityInvestment |  | EMPTY | 0
158 | PWRWASINDSO | Waste (Power generator) India, region SO | 1 | CapitalCost |  | User defined | 0 | 6500 | 6500 | 6500 | 6500 | 6500 | 6500 | 6500 | 6500 | 6495 | 6490 | 6485 | 6480 | 6475 | 6470 | 6465 | 6460 | 6455 | 6450 | 6450 | 6450 | 6450 | 6450 | 6450 | 6450 | 6450 | 6450 | 6450 | 6450
158 | PWRWASINDSO | Waste (Power generator) India, region SO | 2 | FixedCost |  | User defined | 0 | 250 | 250 | 250 | 250 | 250 | 250 | 250 | 250 | 249 | 248 | 247 | 246 | 245 | 244 | 243 | 242 | 241 | 240 | 240 | 240 | 240 | 240 | 240 | 240 | 240 | 240 | 240 | 240
158 | PWRWASINDSO | Waste (Power generator) India, region SO | 3 | ResidualCapacity |  | EMPTY | 0
158 | PWRWASINDSO | Waste (Power generator) India, region SO | 4 | TotalAnnualMaxCapacity |  | EMPTY | 0
158 | PWRWASINDSO | Waste (Power generator) India, region SO | 5 | TotalTechnologyAnnualActivityUpperLimit |  | EMPTY | 0
158 | PWRWASINDSO | Waste (Power generator) India, region SO | 6 | TotalTechnologyAnnualActivityLowerLimit |  | EMPTY | 0
158 | PWRWASINDSO | Waste (Power generator) India, region SO | 7 | TotalAnnualMinCapacityInvestment |  | EMPTY | 0
158 | PWRWASINDSO | Waste (Power generator) India, region SO | 8 | AvailabilityFactor |  | EMPTY | 0
158 | PWRWASINDSO | Waste (Power generator) India, region SO | 9 | ReserveMarginTagFuel |  | EMPTY | 0
158 | PWRWASINDSO | Waste (Power generator) India, region SO | 10 | ReserveMarginTagTechnology |  | User defined | 0 | 0.9 | 0.9 | 0.9 | 0.9 | 0.9 | 0.9 | 0.9 | 0.9 | 0.9 | 0.9 | 0.9 | 0.9 | 0.9 | 0.9 | 0.9 | 0.9 | 0.9 | 0.9 | 0.9 | 0.9 | 0.9 | 0.9 | 0.9 | 0.9 | 0.9 | 0.9 | 0.9 | 0.9
158 | PWRWASINDSO | Waste (Power generator) India, region SO | 11 | TotalAnnualMaxCapacityInvestment |  | EMPTY | 0 | 0 | 0 | 0 | 0 | 0 | 0 | 0 | 0 | 0 | 0 | 0 | 0 | 0 | 0 | 0 | 0 | 0 | 0 | 0 | 0 | 0 | 0 | 0 | 0 | 0 | 0 | 0 | 0
160 | PWRWONINDSO | Onshore Wind (Power generator) India, region SO | 1 | CapitalCost |  | User defined | 0 | 880 | 880 | 880 | 880 | 880 | 880 | 880 | 880 | 875 | 870 | 865 | 860 | 855 | 850 | 845 | 840 | 835 | 830 | 830 | 830 | 830 | 830 | 830 | 830 | 830 | 830 | 830 | 830
160 | PWRWONINDSO | Onshore Wind (Power generator) India, region SO | 2 | FixedCost |  | User defined | 0 | 22 | 22 | 22 | 22 | 22 | 22 | 22 | 22 | 22 | 22 | 22 | 22 | 22 | 22 | 22 | 22 | 22 | 22 | 22 | 22 | 22 | 22 | 22 | 22 | 22 | 22 | 22 | 22
160 | PWRWONINDSO | Onshore Wind (Power generator) India, region SO | 3 | ResidualCapacity |  | User defined | 0 | 12.4632 | 12.4632 | 12.4632 | 12.4532 | 12.3332 | 12.3332 | 12.3332 | 12.3332 | 12.3332 | 12.3332 | 12.3332 | 12.3332 | 12.3052 | 12.2902 | 12.257 | 12.257 | 12.162 | 12.028 | 11.809 | 11.568 | 11.243 | 5.413 | 5.057 | 4.486 | 3.553 | 2.724 | 1.415 | 1.396
160 | PWRWONINDSO | Onshore Wind (Power generator) India, region SO | 4 | TotalAnnualMaxCapacity |  | User defined | 0 | 1278.4234 | 1278.4234 | 1278.4234 | 1278.4234 | 1278.4234 | 1278.4234 | 1278.4234 | 1278.4234 | 1278.4234 | 1278.4234 | 1278.4234 | 1278.4234 | 1278.4234 | 1278.4234 | 1278.4234 | 1278.4234 | 1278.4234 | 1278.4234 | 1278.4234 | 1278.4234 | 1278.4234 | 1278.4234 | 1278.4234 | 1278.4234 | 1278.4234 | 1278.4234 | 1278.4234 | 1278.4234
160 | PWRWONINDSO | Onshore Wind (Power generator) India, region SO | 5 | TotalTechnologyAnnualActivityUpperLimit |  | EMPTY | 0
160 | PWRWONINDSO | Onshore Wind (Power generator) India, region SO | 6 | TotalTechnologyAnnualActivityLowerLimit |  | EMPTY | 0
160 | PWRWONINDSO | Onshore Wind (Power generator) India, region SO | 7 | TotalAnnualMinCapacityInvestment |  | EMPTY | 0
160 | PWRWONINDSO | Onshore Wind (Power generator) India, region SO | 8 | AvailabilityFactor |  | User defined | 0 | 0.9 | 0.9 | 0.9 | 0.9 | 0.9 | 0.9 | 0.9 | 0.9 | 0.9 | 0.9 | 0.9 | 0.9 | 0.9 | 0.9 | 0.9 | 0.9 | 0.9 | 0.9 | 0.9 | 0.9 | 0.9 | 0.9 | 0.9 | 0.9 | 0.9 | 0.9 | 0.9 | 0.9
160 | PWRWONINDSO | Onshore Wind (Power generator) India, region SO | 9 | ReserveMarginTagFuel |  | EMPTY | 0
160 | PWRWONINDSO | Onshore Wind (Power generator) India, region SO | 10 | ReserveMarginTagTechnology |  | User defined | 0 | 0.1 | 0.1 | 0.1 | 0.1 | 0.1 | 0.1 | 0.1 | 0.1 | 0.1 | 0.1 | 0.1 | 0.1 | 0.1 | 0.1 | 0.1 | 0.1 | 0.1 | 0.1 | 0.1 | 0.1 | 0.1 | 0.1 | 0.1 | 0.1 | 0.1 | 0.1 | 0.1 | 0.1
160 | PWRWONINDSO | Onshore Wind (Power generator) India, region SO | 11 | TotalAnnualMaxCapacityInvestment |  | EMPTY | 0 | 0 | 127.842 | 127.842 | 127.842 | 127.842 | 127.842 | 127.842 | 127.842 | 127.842 | 127.842 | 127.842 | 127.842 | 127.842 | 127.842 | 127.842 | 127.842 | 127.842 | 127.842 | 127.842 | 127.842 | 127.842 | 127.842 | 127.842 | 127.842 | 127.842 | 127.842 | 127.842 | 127.842
161 | PWRWOFINDSO | Offshore Wind (Power generator) India, region SO | 1 | CapitalCost |  | User defined | 0 | 1820 | 1820 | 1820 | 1820 | 1820 | 1820 | 1820 | 1820 | 1768 | 1716 | 1664 | 1612 | 1560 | 1508 | 1456 | 1404 | 1352 | 1300 | 1300 | 1300 | 1300 | 1300 | 1300 | 1300 | 1300 | 1300 | 1300 | 1300
161 | PWRWOFINDSO | Offshore Wind (Power generator) India, region SO | 2 | FixedCost |  | User defined | 0 | 50 | 50 | 50 | 50 | 50 | 50 | 50 | 50 | 49 | 48 | 47 | 46 | 45 | 44 | 43 | 42 | 41 | 40 | 40 | 40 | 40 | 40 | 40 | 40 | 40 | 40 | 40 | 40
161 | PWRWOFINDSO | Offshore Wind (Power generator) India, region SO | 3 | ResidualCapacity |  | EMPTY | 0
161 | PWRWOFINDSO | Offshore Wind (Power generator) India, region SO | 4 | TotalAnnualMaxCapacity |  | User defined | 0 | 150.4202 | 150.4202 | 150.4202 | 150.4202 | 150.4202 | 150.4202 | 150.4202 | 150.4202 | 150.4202 | 150.4202 | 150.4202 | 150.4202 | 150.4202 | 150.4202 | 150.4202 | 150.4202 | 150.4202 | 150.4202 | 150.4202 | 150.4202 | 150.4202 | 150.4202 | 150.4202 | 150.4202 | 150.4202 | 150.4202 | 150.4202 | 150.4202
161 | PWRWOFINDSO | Offshore Wind (Power generator) India, region SO | 5 | TotalTechnologyAnnualActivityUpperLimit |  | EMPTY | 0
161 | PWRWOFINDSO | Offshore Wind (Power generator) India, region SO | 6 | TotalTechnologyAnnualActivityLowerLimit |  | EMPTY | 0
161 | PWRWOFINDSO | Offshore Wind (Power generator) India, region SO | 7 | TotalAnnualMinCapacityInvestment |  | EMPTY | 0
161 | PWRWOFINDSO | Offshore Wind (Power generator) India, region SO | 8 | AvailabilityFactor |  | User defined | 0 | 0.9 | 0.9 | 0.9 | 0.9 | 0.9 | 0.9 | 0.9 | 0.9 | 0.9 | 0.9 | 0.9 | 0.9 | 0.9 | 0.9 | 0.9 | 0.9 | 0.9 | 0.9 | 0.9 | 0.9 | 0.9 | 0.9 | 0.9 | 0.9 | 0.9 | 0.9 | 0.9 | 0.9
161 | PWRWOFINDSO | Offshore Wind (Power generator) India, region SO | 9 | ReserveMarginTagFuel |  | EMPTY | 0
161 | PWRWOFINDSO | Offshore Wind (Power generator) India, region SO | 10 | ReserveMarginTagTechnology |  | User defined | 0 | 0.1 | 0.1 | 0.1 | 0.1 | 0.1 | 0.1 | 0.1 | 0.1 | 0.1 | 0.1 | 0.1 | 0.1 | 0.1 | 0.1 | 0.1 | 0.1 | 0.1 | 0.1 | 0.1 | 0.1 | 0.1 | 0.1 | 0.1 | 0.1 | 0.1 | 0.1 | 0.1 | 0.1
161 | PWRWOFINDSO | Offshore Wind (Power generator) India, region SO | 11 | TotalAnnualMaxCapacityInvestment |  | EMPTY | 0 | 0 | 30.084 | 30.084 | 30.084 | 30.084 | 30.084 | 30.084 | 30.084 | 30.084 | 30.084 | 30.084 | 30.084 | 30.084 | 30.084 | 30.084 | 30.084 | 30.084 | 30.084 | 30.084 | 30.084 | 30.084 | 30.084 | 30.084 | 30.084 | 30.084 | 30.084 | 30.084 | 30.084
162 | PWRLDSINDSO | Long duration storage (Power generator) India, region SO | 1 | CapitalCost |  | User defined | 0 | 1897 | 1897 | 1897 | 1897 | 1897 | 1897 | 1897 | 1897 | 1897 | 1897 | 1897 | 1897 | 1897 | 1897 | 1897 | 1897 | 1897 | 1897 | 1897 | 1897 | 1897 | 1897 | 1897 | 1897 | 1897 | 1897 | 1897 | 1897
162 | PWRLDSINDSO | Long duration storage (Power generator) India, region SO | 2 | FixedCost |  | User defined | 0 | 2.02 | 2.02 | 2.02 | 2.02 | 2.02 | 2.02 | 2.02 | 2.02 | 2.02 | 2.02 | 2.02 | 2.02 | 2.02 | 2.02 | 2.02 | 2.02 | 2.02 | 2.02 | 2.02 | 2.02 | 2.02 | 2.02 | 2.02 | 2.02 | 2.02 | 2.02 | 2.02 | 2.02
162 | PWRLDSINDSO | Long duration storage (Power generator) India, region SO | 3 | ResidualCapacity |  | User defined | 0 | 2.77 | 2.77 | 2.77 | 2.77 | 2.77 | 2.77 | 2.77 | 2.77 | 2.77 | 2.77 | 2.77 | 2.77 | 2.77 | 2.77 | 2.77 | 2.77 | 2.77 | 2.77 | 1.1 | 1.1 | 0.4 | 0.4 | 0.4 | 0.4 | 0.4 | 0 | 0 | 0
162 | PWRLDSINDSO | Long duration storage (Power generator) India, region SO | 4 | TotalAnnualMaxCapacity |  | EMPTY | 0
162 | PWRLDSINDSO | Long duration storage (Power generator) India, region SO | 5 | TotalTechnologyAnnualActivityUpperLimit |  | EMPTY | 0
162 | PWRLDSINDSO | Long duration storage (Power generator) India, region SO | 6 | TotalTechnologyAnnualActivityLowerLimit |  | EMPTY | 0
162 | PWRLDSINDSO | Long duration storage (Power generator) India, region SO | 7 | TotalAnnualMinCapacityInvestment |  | EMPTY | 0
162 | PWRLDSINDSO | Long duration storage (Power generator) India, region SO | 8 | AvailabilityFactor |  | EMPTY | 0
162 | PWRLDSINDSO | Long duration storage (Power generator) India, region SO | 9 | ReserveMarginTagFuel |  | EMPTY | 0
162 | PWRLDSINDSO | Long duration storage (Power generator) India, region SO | 10 | ReserveMarginTagTechnology |  | User defined | 0 | 0.7 | 0.7 | 0.7 | 0.7 | 0.7 | 0.7 | 0.7 | 0.7 | 0.7 | 0.7 | 0.7 | 0.7 | 0.7 | 0.7 | 0.7 | 0.7 | 0.7 | 0.7 | 0.7 | 0.7 | 0.7 | 0.7 | 0.7 | 0.7 | 0.7 | 0.7 | 0.7 | 0.7
162 | PWRLDSINDSO | Long duration storage (Power generator) India, region SO | 11 | TotalAnnualMaxCapacityInvestment |  | EMPTY | 0
163 | TRNINDEAINDNO | Transmission interconnection from India, region EA to India, region NO | 1 | CapitalCost |  | User defined | 0 | 608.575 | 608.575 | 608.575 | 608.575 | 608.575 | 608.575 | 608.575 | 608.575 | 608.575 | 608.575 | 608.575 | 608.575 | 608.575 | 608.575 | 608.575 | 608.575 | 608.575 | 608.575 | 608.575 | 608.575 | 608.575 | 608.575 | 608.575 | 608.575 | 608.575 | 608.575 | 608.575 | 608.575
163 | TRNINDEAINDNO | Transmission interconnection from India, region EA to India, region NO | 2 | FixedCost |  | User defined | 0 | 2.13 | 2.13 | 2.13 | 2.13 | 2.13 | 2.13 | 2.13 | 2.13 | 2.13 | 2.13 | 2.13 | 2.13 | 2.13 | 2.13 | 2.13 | 2.13 | 2.13 | 2.13 | 2.13 | 2.13 | 2.13 | 2.13 | 2.13 | 2.13 | 2.13 | 2.13 | 2.13 | 2.13
163 | TRNINDEAINDNO | Transmission interconnection from India, region EA to India, region NO | 3 | ResidualCapacity |  | User defined | 0 | 22.53 | 22.53 | 22.53 | 22.53 | 22.53 | 22.53 | 22.53 | 22.53 | 22.53 | 22.53 | 22.53 | 22.53 | 22.53 | 22.53 | 22.53 | 22.53 | 22.53 | 22.53 | 22.53 | 22.53 | 22.53 | 22.53 | 22.53 | 22.53 | 22.53 | 22.53 | 22.53 | 22.53
163 | TRNINDEAINDNO | Transmission interconnection from India, region EA to India, region NO | 4 | TotalAnnualMaxCapacity |  | EMPTY | 0
163 | TRNINDEAINDNO | Transmission interconnection from India, region EA to India, region NO | 5 | TotalTechnologyAnnualActivityUpperLimit |  | EMPTY | 0
163 | TRNINDEAINDNO | Transmission interconnection from India, region EA to India, region NO | 6 | TotalTechnologyAnnualActivityLowerLimit |  | EMPTY | 0
163 | TRNINDEAINDNO | Transmission interconnection from India, region EA to India, region NO | 7 | TotalAnnualMinCapacityInvestment |  | EMPTY | 0
163 | TRNINDEAINDNO | Transmission interconnection from India, region EA to India, region NO | 8 | AvailabilityFactor |  | EMPTY | 0
163 | TRNINDEAINDNO | Transmission interconnection from India, region EA to India, region NO | 9 | ReserveMarginTagFuel |  | EMPTY | 0
163 | TRNINDEAINDNO | Transmission interconnection from India, region EA to India, region NO | 10 | ReserveMarginTagTechnology |  | EMPTY | 0
163 | TRNINDEAINDNO | Transmission interconnection from India, region EA to India, region NO | 11 | TotalAnnualMaxCapacityInvestment |  | User defined | 0 | 0 | 0 | 0 | 0 | 0 | 0 | 0 | 2 | 2 | 2 | 2 | 2 | 2 | 2 | 2 | 2 | 2 | 2 | 2 | 2 | 2 | 2 | 2 | 2 | 2 | 2 | 2 | 2
164 | PWRBCKINDNO | Backstop (Power generator) India, region NO | 1 | CapitalCost |  | User defined | 0 | 999999 | 999999 | 999999 | 999999 | 999999 | 999999 | 999999 | 999999 | 999999 | 999999 | 999999 | 999999 | 999999 | 999999 | 999999 | 999999 | 999999 | 999999 | 999999 | 999999 | 999999 | 999999 | 999999 | 999999 | 999999 | 999999 | 999999 | 999999
164 | PWRBCKINDNO | Backstop (Power generator) India, region NO | 2 | FixedCost |  | User defined | 0 | 999999 | 999999 | 999999 | 999999 | 999999 | 999999 | 999999 | 999999 | 999999 | 999999 | 999999 | 999999 | 999999 | 999999 | 999999 | 999999 | 999999 | 999999 | 999999 | 999999 | 999999 | 999999 | 999999 | 999999 | 999999 | 999999 | 999999 | 999999
164 | PWRBCKINDNO | Backstop (Power generator) India, region NO | 3 | ResidualCapacity |  | EMPTY | 0
164 | PWRBCKINDNO | Backstop (Power generator) India, region NO | 4 | TotalAnnualMaxCapacity |  | EMPTY | 0
164 | PWRBCKINDNO | Backstop (Power generator) India, region NO | 5 | TotalTechnologyAnnualActivityUpperLimit |  | EMPTY | 0
164 | PWRBCKINDNO | Backstop (Power generator) India, region NO | 6 | TotalTechnologyAnnualActivityLowerLimit |  | EMPTY | 0
164 | PWRBCKINDNO | Backstop (Power generator) India, region NO | 7 | TotalAnnualMinCapacityInvestment |  | EMPTY | 0
164 | PWRBCKINDNO | Backstop (Power generator) India, region NO | 8 | AvailabilityFactor |  | EMPTY | 0
164 | PWRBCKINDNO | Backstop (Power generator) India, region NO | 9 | ReserveMarginTagFuel |  | EMPTY | 0
164 | PWRBCKINDNO | Backstop (Power generator) India, region NO | 10 | ReserveMarginTagTechnology |  | User defined | 0 | 0 | 0 | 0 | 0 | 0 | 0 | 0 | 0 | 0 | 0 | 0 | 0 | 0 | 0 | 0 | 0 | 0 | 0 | 0 | 0 | 0 | 0 | 0 | 0 | 0 | 0 | 0 | 0
164 | PWRBCKINDNO | Backstop (Power generator) India, region NO | 11 | TotalAnnualMaxCapacityInvestment |  | EMPTY | 0
165 | PWRBCKMDVXX | Backstop (Power generator) Maldives, region XX | 1 | CapitalCost |  | User defined | 0 | 999999 | 999999 | 999999 | 999999 | 999999 | 999999 | 999999 | 999999 | 999999 | 999999 | 999999 | 999999 | 999999 | 999999 | 999999 | 999999 | 999999 | 999999 | 999999 | 999999 | 999999 | 999999 | 999999 | 999999 | 999999 | 999999 | 999999 | 999999
165 | PWRBCKMDVXX | Backstop (Power generator) Maldives, region XX | 2 | FixedCost |  | User defined | 0 | 999999 | 999999 | 999999 | 999999 | 999999 | 999999 | 999999 | 999999 | 999999 | 999999 | 999999 | 999999 | 999999 | 999999 | 999999 | 999999 | 999999 | 999999 | 999999 | 999999 | 999999 | 999999 | 999999 | 999999 | 999999 | 999999 | 999999 | 999999
165 | PWRBCKMDVXX | Backstop (Power generator) Maldives, region XX | 3 | ResidualCapacity |  | EMPTY | 0
165 | PWRBCKMDVXX | Backstop (Power generator) Maldives, region XX | 4 | TotalAnnualMaxCapacity |  | EMPTY | 0
165 | PWRBCKMDVXX | Backstop (Power generator) Maldives, region XX | 5 | TotalTechnologyAnnualActivityUpperLimit |  | EMPTY | 0
165 | PWRBCKMDVXX | Backstop (Power generator) Maldives, region XX | 6 | TotalTechnologyAnnualActivityLowerLimit |  | EMPTY | 0
165 | PWRBCKMDVXX | Backstop (Power generator) Maldives, region XX | 7 | TotalAnnualMinCapacityInvestment |  | EMPTY | 0
165 | PWRBCKMDVXX | Backstop (Power generator) Maldives, region XX | 8 | AvailabilityFactor |  | EMPTY | 0
165 | PWRBCKMDVXX | Backstop (Power generator) Maldives, region XX | 9 | ReserveMarginTagFuel |  | EMPTY | 0
165 | PWRBCKMDVXX | Backstop (Power generator) Maldives, region XX | 10 | ReserveMarginTagTechnology |  | User defined | 0 | 0 | 0 | 0 | 0 | 0 | 0 | 0 | 0 | 0 | 0 | 0 | 0 | 0 | 0 | 0 | 0 | 0 | 0 | 0 | 0 | 0 | 0 | 0 | 0 | 0 | 0 | 0 | 0
165 | PWRBCKMDVXX | Backstop (Power generator) Maldives, region XX | 11 | TotalAnnualMaxCapacityInvestment |  | EMPTY | 0
166 | PWRWASINDWE | Waste (Power generator) India, region WE | 1 | CapitalCost |  | User defined | 0 | 6500 | 6500 | 6500 | 6500 | 6500 | 6500 | 6500 | 6500 | 6495 | 6490 | 6485 | 6480 | 6475 | 6470 | 6465 | 6460 | 6455 | 6450 | 6450 | 6450 | 6450 | 6450 | 6450 | 6450 | 6450 | 6450 | 6450 | 6450
166 | PWRWASINDWE | Waste (Power generator) India, region WE | 2 | FixedCost |  | User defined | 0 | 250 | 250 | 250 | 250 | 250 | 250 | 250 | 250 | 249 | 248 | 247 | 246 | 245 | 244 | 243 | 242 | 241 | 240 | 240 | 240 | 240 | 240 | 240 | 240 | 240 | 240 | 240 | 240
166 | PWRWASINDWE | Waste (Power generator) India, region WE | 3 | ResidualCapacity |  | EMPTY | 0
166 | PWRWASINDWE | Waste (Power generator) India, region WE | 4 | TotalAnnualMaxCapacity |  | EMPTY | 0
166 | PWRWASINDWE | Waste (Power generator) India, region WE | 5 | TotalTechnologyAnnualActivityUpperLimit |  | EMPTY | 0
166 | PWRWASINDWE | Waste (Power generator) India, region WE | 6 | TotalTechnologyAnnualActivityLowerLimit |  | EMPTY | 0
166 | PWRWASINDWE | Waste (Power generator) India, region WE | 7 | TotalAnnualMinCapacityInvestment |  | EMPTY | 0
166 | PWRWASINDWE | Waste (Power generator) India, region WE | 8 | AvailabilityFactor |  | EMPTY | 0
166 | PWRWASINDWE | Waste (Power generator) India, region WE | 9 | ReserveMarginTagFuel |  | EMPTY | 0
166 | PWRWASINDWE | Waste (Power generator) India, region WE | 10 | ReserveMarginTagTechnology |  | User defined | 0 | 0.9 | 0.9 | 0.9 | 0.9 | 0.9 | 0.9 | 0.9 | 0.9 | 0.9 | 0.9 | 0.9 | 0.9 | 0.9 | 0.9 | 0.9 | 0.9 | 0.9 | 0.9 | 0.9 | 0.9 | 0.9 | 0.9 | 0.9 | 0.9 | 0.9 | 0.9 | 0.9 | 0.9
166 | PWRWASINDWE | Waste (Power generator) India, region WE | 11 | TotalAnnualMaxCapacityInvestment |  | EMPTY | 0 | 0 | 0 | 0 | 0 | 0 | 0 | 0 | 0 | 0 | 0 | 0 | 0 | 0 | 0 | 0 | 0 | 0 | 0 | 0 | 0 | 0 | 0 | 0 | 0 | 0 | 0 | 0 | 0
167 | PWRNGSINDWE | Natural Gas (Power generator) India, region WE | 1 | CapitalCost |  | User defined | 0 | 550 | 550 | 550 | 550 | 550 | 550 | 550 | 550 | 550 | 550 | 550 | 550 | 550 | 550 | 550 | 550 | 550 | 550 | 550 | 550 | 550 | 550 | 550 | 550 | 550 | 550 | 550 | 550
167 | PWRNGSINDWE | Natural Gas (Power generator) India, region WE | 2 | FixedCost |  | User defined | 0 | 22.5 | 22.5 | 22.5 | 22.5 | 22.5 | 22.5 | 22.5 | 22.5 | 22.5 | 22.5 | 22.5 | 22.5 | 22.5 | 22.5 | 22.5 | 22.5 | 22.5 | 22.5 | 22.5 | 22.5 | 22.5 | 22.5 | 22.5 | 22.5 | 22.5 | 22.5 | 22.5 | 22.5
167 | PWRNGSINDWE | Natural Gas (Power generator) India, region WE | 3 | ResidualCapacity |  | User defined | 0 | 12.941 | 12.285 | 11.433 | 10.776 | 10.776 | 10.046 | 8.751 | 8.751 | 8.236 | 8.236 | 8.017 | 8.017 | 7.911 | 7.911 | 6.634 | 5.858 | 5.858 | 4.335 | 3.955 | 3.955 | 3.604 | 2.87 | 0.943 | 0.943 | 0.195 | 0 | 0 | 0
167 | PWRNGSINDWE | Natural Gas (Power generator) India, region WE | 4 | TotalAnnualMaxCapacity |  | EMPTY | 0
167 | PWRNGSINDWE | Natural Gas (Power generator) India, region WE | 5 | TotalTechnologyAnnualActivityUpperLimit |  | EMPTY | 0
167 | PWRNGSINDWE | Natural Gas (Power generator) India, region WE | 6 | TotalTechnologyAnnualActivityLowerLimit |  | EMPTY | 0
167 | PWRNGSINDWE | Natural Gas (Power generator) India, region WE | 7 | TotalAnnualMinCapacityInvestment |  | EMPTY | 0
167 | PWRNGSINDWE | Natural Gas (Power generator) India, region WE | 8 | AvailabilityFactor |  | User defined | 0 | 0.9 | 0.9 | 0.9 | 0.9 | 0.9 | 0.9 | 0.9 | 0.9 | 0.9 | 0.9 | 0.9 | 0.9 | 0.9 | 0.9 | 0.9 | 0.9 | 0.9 | 0.9 | 0.9 | 0.9 | 0.9 | 0.9 | 0.9 | 0.9 | 0.9 | 0.9 | 0.9 | 0.9
167 | PWRNGSINDWE | Natural Gas (Power generator) India, region WE | 9 | ReserveMarginTagFuel |  | EMPTY | 0
167 | PWRNGSINDWE | Natural Gas (Power generator) India, region WE | 10 | ReserveMarginTagTechnology |  | User defined | 0 | 0.9 | 0.9 | 0.9 | 0.9 | 0.9 | 0.9 | 0.9 | 0.9 | 0.9 | 0.9 | 0.9 | 0.9 | 0.9 | 0.9 | 0.9 | 0.9 | 0.9 | 0.9 | 0.9 | 0.9 | 0.9 | 0.9 | 0.9 | 0.9 | 0.9 | 0.9 | 0.9 | 0.9
167 | PWRNGSINDWE | Natural Gas (Power generator) India, region WE | 11 | TotalAnnualMaxCapacityInvestment |  | EMPTY | 0 | 0 | 0 | 0 | 0 | 0 | 0 | 0 | 0 | 0 | 0 | 0 | 0 | 0 | 0 | 0 | 0 | 0 | 0 | 0 | 0 | 0 | 0 | 0 | 0 | 0 | 0 | 0 | 0
169 | PWRCCSBGDXX | Carbon Capture Storage with Coal (Power generator) Bangladesh, region XX | 1 | CapitalCost |  | User defined | 0 | 5054.5 | 5054.5 | 5054.5 | 5054.5 | 5054.5 | 5054.5 | 5054.5 | 5054.5 | 4993.94 | 4933.38 | 4872.81 | 4812.25 | 4751.69 | 4691.12 | 4630.56 | 4570 | 4509.44 | 4448.88 | 4448.88 | 4448.88 | 4448.88 | 4448.88 | 4448.88 | 4448.88 | 4448.88 | 4448.88 | 4448.88 | 4448.88
169 | PWRCCSBGDXX | Carbon Capture Storage with Coal (Power generator) Bangladesh, region XX | 2 | FixedCost |  | User defined | 0 | 166.88 | 166.88 | 166.88 | 166.88 | 166.88 | 166.88 | 166.88 | 166.88 | 164.88 | 162.88 | 160.88 | 158.88 | 156.88 | 154.88 | 152.88 | 150.88 | 148.88 | 146.88 | 146.88 | 146.88 | 146.88 | 146.88 | 146.88 | 146.88 | 146.88 | 146.88 | 146.88 | 146.88
169 | PWRCCSBGDXX | Carbon Capture Storage with Coal (Power generator) Bangladesh, region XX | 3 | ResidualCapacity |  | EMPTY | 0
169 | PWRCCSBGDXX | Carbon Capture Storage with Coal (Power generator) Bangladesh, region XX | 4 | TotalAnnualMaxCapacity |  | EMPTY | 0
169 | PWRCCSBGDXX | Carbon Capture Storage with Coal (Power generator) Bangladesh, region XX | 5 | TotalTechnologyAnnualActivityUpperLimit |  | EMPTY | 0
169 | PWRCCSBGDXX | Carbon Capture Storage with Coal (Power generator) Bangladesh, region XX | 6 | TotalTechnologyAnnualActivityLowerLimit |  | EMPTY | 0
169 | PWRCCSBGDXX | Carbon Capture Storage with Coal (Power generator) Bangladesh, region XX | 7 | TotalAnnualMinCapacityInvestment |  | EMPTY | 0
169 | PWRCCSBGDXX | Carbon Capture Storage with Coal (Power generator) Bangladesh, region XX | 8 | AvailabilityFactor |  | User defined | 0 | 0.9 | 0.9 | 0.9 | 0.9 | 0.9 | 0.9 | 0.9 | 0.9 | 0.9 | 0.9 | 0.9 | 0.9 | 0.9 | 0.9 | 0.9 | 0.9 | 0.9 | 0.9 | 0.9 | 0.9 | 0.9 | 0.9 | 0.9 | 0.9 | 0.9 | 0.9 | 0.9 | 0.9
169 | PWRCCSBGDXX | Carbon Capture Storage with Coal (Power generator) Bangladesh, region XX | 9 | ReserveMarginTagFuel |  | EMPTY | 0
169 | PWRCCSBGDXX | Carbon Capture Storage with Coal (Power generator) Bangladesh, region XX | 10 | ReserveMarginTagTechnology |  | EMPTY | 0
169 | PWRCCSBGDXX | Carbon Capture Storage with Coal (Power generator) Bangladesh, region XX | 11 | TotalAnnualMaxCapacityInvestment |  | EMPTY | 0 | 0 | 0 | 0 | 0 | 0 | 0 | 0 | 0 | 0 | 0 | 0 | 0 | 0 | 0 | 0 | 0 | 0
170 | PWRCCSINDNE | Carbon Capture Storage with Coal (Power generator) India, region NE | 1 | CapitalCost |  | User defined | 0 | 4343 | 4343 | 4343 | 4343 | 4343 | 4343 | 4343 | 4343 | 4294.3 | 4245.6 | 4196.9 | 4148.2 | 4099.5 | 4050.8 | 4002.1 | 3953.4 | 3904.7 | 3856 | 3856 | 3856 | 3856 | 3856 | 3856 | 3856 | 3856 | 3856 | 3856 | 3856
170 | PWRCCSINDNE | Carbon Capture Storage with Coal (Power generator) India, region NE | 2 | FixedCost |  | User defined | 0 | 162.5 | 162.5 | 162.5 | 162.5 | 162.5 | 162.5 | 162.5 | 162.5 | 160.5 | 158.5 | 156.5 | 154.5 | 152.5 | 150.5 | 148.5 | 146.5 | 144.5 | 142.5 | 142.5 | 142.5 | 142.5 | 142.5 | 142.5 | 142.5 | 142.5 | 142.5 | 142.5 | 142.5
170 | PWRCCSINDNE | Carbon Capture Storage with Coal (Power generator) India, region NE | 3 | ResidualCapacity |  | EMPTY | 0
170 | PWRCCSINDNE | Carbon Capture Storage with Coal (Power generator) India, region NE | 4 | TotalAnnualMaxCapacity |  | EMPTY | 0
170 | PWRCCSINDNE | Carbon Capture Storage with Coal (Power generator) India, region NE | 5 | TotalTechnologyAnnualActivityUpperLimit |  | EMPTY | 0
170 | PWRCCSINDNE | Carbon Capture Storage with Coal (Power generator) India, region NE | 6 | TotalTechnologyAnnualActivityLowerLimit |  | EMPTY | 0
170 | PWRCCSINDNE | Carbon Capture Storage with Coal (Power generator) India, region NE | 7 | TotalAnnualMinCapacityInvestment |  | EMPTY | 0
170 | PWRCCSINDNE | Carbon Capture Storage with Coal (Power generator) India, region NE | 8 | AvailabilityFactor |  | User defined | 0 | 0.9 | 0.9 | 0.9 | 0.9 | 0.9 | 0.9 | 0.9 | 0.9 | 0.9 | 0.9 | 0.9 | 0.9 | 0.9 | 0.9 | 0.9 | 0.9 | 0.9 | 0.9 | 0.9 | 0.9 | 0.9 | 0.9 | 0.9 | 0.9 | 0.9 | 0.9 | 0.9 | 0.9
170 | PWRCCSINDNE | Carbon Capture Storage with Coal (Power generator) India, region NE | 9 | ReserveMarginTagFuel |  | EMPTY | 0
170 | PWRCCSINDNE | Carbon Capture Storage with Coal (Power generator) India, region NE | 10 | ReserveMarginTagTechnology |  | EMPTY | 0
170 | PWRCCSINDNE | Carbon Capture Storage with Coal (Power generator) India, region NE | 11 | TotalAnnualMaxCapacityInvestment |  | EMPTY | 0 | 0 | 0 | 0 | 0 | 0 | 0 | 0 | 0 | 0 | 0 | 0 | 0 | 0 | 0 | 0 | 0 | 0
171 | PWRHYDBGDXX | Hydroelectric (Power generator) Bangladesh, region XX | 1 | CapitalCost |  | User defined | 0 | 2087.5 | 2087.5 | 2087.5 | 2087.5 | 2087.5 | 2087.5 | 2087.5 | 2087.5 | 2090 | 2092.5 | 2095 | 2097.5 | 2100 | 2102.5 | 2105 | 2107.5 | 2110 | 2112.5 | 2112.5 | 2112.5 | 2112.5 | 2112.5 | 2112.5 | 2112.5 | 2112.5 | 2112.5 | 2112.5 | 2112.5
171 | PWRHYDBGDXX | Hydroelectric (Power generator) Bangladesh, region XX | 2 | FixedCost |  | User defined | 0 | 50 | 50 | 50 | 50 | 50 | 50 | 50 | 50 | 50 | 50 | 50 | 50 | 50 | 50 | 50 | 50 | 50 | 50 | 50 | 50 | 50 | 50 | 50 | 50 | 50 | 50 | 50 | 50
171 | PWRHYDBGDXX | Hydroelectric (Power generator) Bangladesh, region XX | 3 | ResidualCapacity |  | User defined | 0 | 0.23 | 0.23 | 0.23 | 0.23 | 0.23 | 0.23 | 0.23 | 0.23 | 0.23 | 0.23 | 0.23 | 0.23 | 0.23 | 0.23 | 0.23 | 0.23 | 0.23 | 0.23 | 0.23 | 0.23 | 0.23 | 0.23 | 0.23 | 0.23 | 0.23 | 0.23 | 0.23 | 0.23
171 | PWRHYDBGDXX | Hydroelectric (Power generator) Bangladesh, region XX | 4 | TotalAnnualMaxCapacity |  | User defined | 0 | 0.8302 | 0.8302 | 0.8302 | 0.8302 | 0.8302 | 0.8302 | 0.8302 | 0.8302 | 0.8302 | 0.8302 | 0.8302 | 0.8302 | 0.8302 | 0.8302 | 0.8302 | 0.8302 | 0.8302 | 0.8302 | 0.8302 | 0.8302 | 0.8302 | 0.8302 | 0.8302 | 0.8302 | 0.8302 | 0.8302 | 0.8302 | 0.8302
171 | PWRHYDBGDXX | Hydroelectric (Power generator) Bangladesh, region XX | 5 | TotalTechnologyAnnualActivityUpperLimit |  | EMPTY | 0
171 | PWRHYDBGDXX | Hydroelectric (Power generator) Bangladesh, region XX | 6 | TotalTechnologyAnnualActivityLowerLimit |  | EMPTY | 0
171 | PWRHYDBGDXX | Hydroelectric (Power generator) Bangladesh, region XX | 7 | TotalAnnualMinCapacityInvestment |  | EMPTY | 0
171 | PWRHYDBGDXX | Hydroelectric (Power generator) Bangladesh, region XX | 8 | AvailabilityFactor |  | User defined | 0 | 0.9 | 0.9 | 0.9 | 0.9 | 0.9 | 0.9 | 0.9 | 0.9 | 0.9 | 0.9 | 0.9 | 0.9 | 0.9 | 0.9 | 0.9 | 0.9 | 0.9 | 0.9 | 0.9 | 0.9 | 0.9 | 0.9 | 0.9 | 0.9 | 0.9 | 0.9 | 0.9 | 0.9
171 | PWRHYDBGDXX | Hydroelectric (Power generator) Bangladesh, region XX | 9 | ReserveMarginTagFuel |  | EMPTY | 0
171 | PWRHYDBGDXX | Hydroelectric (Power generator) Bangladesh, region XX | 10 | ReserveMarginTagTechnology |  | User defined | 0 | 0.3 | 0.3 | 0.3 | 0.3 | 0.3 | 0.3 | 0.3 | 0.3 | 0.3 | 0.3 | 0.3 | 0.3 | 0.3 | 0.3 | 0.3 | 0.3 | 0.3 | 0.3 | 0.3 | 0.3 | 0.3 | 0.3 | 0.3 | 0.3 | 0.3 | 0.3 | 0.3 | 0.3
171 | PWRHYDBGDXX | Hydroelectric (Power generator) Bangladesh, region XX | 11 | TotalAnnualMaxCapacityInvestment |  | EMPTY | 0 | 2023: 0; 2024: 0.166; 2025: 0.166; 2026: 0.166; 2027: 0.166; 2028: 0.166; 2029: 0.166; 2030: 0.166
172 | PWRCSPINDNO | Concentrated Solar Power (Power generator) India, region NO | 1 | CapitalCost |  | User defined | 0 | 4550 | 4550 | 4550 | 4550 | 4550 | 4550 | 4550 | 4550 | 4490 | 4430 | 4370 | 4310 | 4250 | 4190 | 4130 | 4070 | 4010 | 3950 | 3950 | 3950 | 3950 | 3950 | 3950 | 3950 | 3950 | 3950 | 3950 | 3950
172 | PWRCSPINDNO | Concentrated Solar Power (Power generator) India, region NO | 2 | FixedCost |  | User defined | 0 | 180 | 180 | 180 | 180 | 180 | 180 | 180 | 180 | 178 | 176 | 174 | 172 | 170 | 168 | 166 | 164 | 162 | 160 | 160 | 160 | 160 | 160 | 160 | 160 | 160 | 160 | 160 | 160
172 | PWRCSPINDNO | Concentrated Solar Power (Power generator) India, region NO | 3 | ResidualCapacity |  | User defined | 0 | 0.3555 | 0.3555 | 0.3555 | 0.3555 | 0.3555 | 0.3555 | 0.3555 | 0.3555 | 0.3555 | 0.3555 | 0.3555 | 0.3555 | 0.3555 | 0.3555 | 0.3555 | 0.3555 | 0.3555 | 0.178 | 0.178 | 0.175 | 0.175 | 0.125 | 0 | 0 | 0 | 0 | 0 | 0
172 | PWRCSPINDNO | Concentrated Solar Power (Power generator) India, region NO | 4 | TotalAnnualMaxCapacity |  | User defined | 0 | 191.3557 | 191.3557 | 191.3557 | 191.3557 | 191.3557 | 191.3557 | 191.3557 | 191.3557 | 191.3557 | 191.3557 | 191.3557 | 191.3557 | 191.3557 | 191.3557 | 191.3557 | 191.3557 | 191.3557 | 191.3557 | 191.3557 | 191.3557 | 191.3557 | 191.3557 | 191.3557 | 191.3557 | 191.3557 | 191.3557 | 191.3557 | 191.3557
172 | PWRCSPINDNO | Concentrated Solar Power (Power generator) India, region NO | 5 | TotalTechnologyAnnualActivityUpperLimit |  | EMPTY | 0
172 | PWRCSPINDNO | Concentrated Solar Power (Power generator) India, region NO | 6 | TotalTechnologyAnnualActivityLowerLimit |  | EMPTY | 0
172 | PWRCSPINDNO | Concentrated Solar Power (Power generator) India, region NO | 7 | TotalAnnualMinCapacityInvestment |  | EMPTY | 0
172 | PWRCSPINDNO | Concentrated Solar Power (Power generator) India, region NO | 8 | AvailabilityFactor |  | EMPTY | 0
172 | PWRCSPINDNO | Concentrated Solar Power (Power generator) India, region NO | 9 | ReserveMarginTagFuel |  | EMPTY | 0
172 | PWRCSPINDNO | Concentrated Solar Power (Power generator) India, region NO | 10 | ReserveMarginTagTechnology |  | User defined | 0 | 0.3 | 0.3 | 0.3 | 0.3 | 0.3 | 0.3 | 0.3 | 0.3 | 0.3 | 0.3 | 0.3 | 0.3 | 0.3 | 0.3 | 0.3 | 0.3 | 0.3 | 0.3 | 0.3 | 0.3 | 0.3 | 0.3 | 0.3 | 0.3 | 0.3 | 0.3 | 0.3 | 0.3
172 | PWRCSPINDNO | Concentrated Solar Power (Power generator) India, region NO | 11 | TotalAnnualMaxCapacityInvestment |  | EMPTY | 0 | 0 | 0 | 0 | 0 | 0 | 0 | 0 | 0 | 0 | 0 | 0 | 0 | 0 | 0 | 0 | 0 | 0 | 0 | 0 | 0 | 0 | 0 | 0 | 0 | 0 | 0 | 0 | 0
173 | PWRCOGINDNO | Cogeneration (Power generator) India, region NO | 1 | CapitalCost |  | User defined | 0 | 920 | 920 | 920 | 920 | 920 | 920 | 920 | 920 | 920 | 920 | 920 | 920 | 920 | 920 | 920 | 920 | 920 | 920 | 920 | 920 | 920 | 920 | 920 | 920 | 920 | 920 | 920 | 920
173 | PWRCOGINDNO | Cogeneration (Power generator) India, region NO | 2 | FixedCost |  | User defined | 0 | 35 | 35 | 35 | 35 | 35 | 35 | 35 | 35 | 35 | 35 | 35 | 35 | 35 | 35 | 35 | 35 | 35 | 35 | 35 | 35 | 35 | 35 | 35 | 35 | 35 | 35 | 35 | 35
173 | PWRCOGINDNO | Cogeneration (Power generator) India, region NO | 3 | ResidualCapacity |  | EMPTY | 0
173 | PWRCOGINDNO | Cogeneration (Power generator) India, region NO | 4 | TotalAnnualMaxCapacity |  | EMPTY | 0
173 | PWRCOGINDNO | Cogeneration (Power generator) India, region NO | 5 | TotalTechnologyAnnualActivityUpperLimit |  | EMPTY | 0
173 | PWRCOGINDNO | Cogeneration (Power generator) India, region NO | 6 | TotalTechnologyAnnualActivityLowerLimit |  | EMPTY | 0
173 | PWRCOGINDNO | Cogeneration (Power generator) India, region NO | 7 | TotalAnnualMinCapacityInvestment |  | EMPTY | 0
173 | PWRCOGINDNO | Cogeneration (Power generator) India, region NO | 8 | AvailabilityFactor |  | User defined | 0 | 0.8 | 0.8 | 0.8 | 0.8 | 0.8 | 0.8 | 0.8 | 0.8 | 0.8 | 0.8 | 0.8 | 0.8 | 0.8 | 0.8 | 0.8 | 0.8 | 0.8 | 0.8 | 0.8 | 0.8 | 0.8 | 0.8 | 0.8 | 0.8 | 0.8 | 0.8 | 0.8 | 0.8
173 | PWRCOGINDNO | Cogeneration (Power generator) India, region NO | 9 | ReserveMarginTagFuel |  | EMPTY | 0
173 | PWRCOGINDNO | Cogeneration (Power generator) India, region NO | 10 | ReserveMarginTagTechnology |  | User defined | 0 | 0.5 | 0.5 | 0.5 | 0.5 | 0.5 | 0.5 | 0.5 | 0.5 | 0.5 | 0.5 | 0.5 | 0.5 | 0.5 | 0.5 | 0.5 | 0.5 | 0.5 | 0.5 | 0.5 | 0.5 | 0.5 | 0.5 | 0.5 | 0.5 | 0.5 | 0.5 | 0.5 | 0.5
173 | PWRCOGINDNO | Cogeneration (Power generator) India, region NO | 11 | TotalAnnualMaxCapacityInvestment |  | EMPTY | 0 | 0 | 0 | 0 | 0 | 0 | 0 | 0 | 0 | 0 | 0 | 0 | 0 | 0 | 0 | 0 | 0 | 0 | 0 | 0 | 0 | 0 | 0 | 0 | 0 | 0 | 0 | 0 | 0
174 | PWRSDSNPLXX | Short duration storage (Power generator) Nepal, region XX | 1 | CapitalCost |  | User defined | 0 | 969 | 969 | 969 | 969 | 969 | 969 | 969 | 969 | 969 | 969 | 969 | 969 | 969 | 969 | 969 | 969 | 969 | 969 | 969 | 969 | 969 | 969 | 969 | 969 | 969 | 969 | 969 | 969
174 | PWRSDSNPLXX | Short duration storage (Power generator) Nepal, region XX | 2 | FixedCost |  | User defined | 0 | 11.0625 | 11.0625 | 11.0625 | 11.0625 | 11.0625 | 11.0625 | 11.0625 | 11.0625 | 11.0625 | 11.0625 | 11.0625 | 11.0625 | 11.0625 | 11.0625 | 11.0625 | 11.0625 | 11.0625 | 11.0625 | 11.0625 | 11.0625 | 11.0625 | 11.0625 | 11.0625 | 11.0625 | 11.0625 | 11.0625 | 11.0625 | 11.0625
174 | PWRSDSNPLXX | Short duration storage (Power generator) Nepal, region XX | 3 | ResidualCapacity |  | EMPTY | 0
174 | PWRSDSNPLXX | Short duration storage (Power generator) Nepal, region XX | 4 | TotalAnnualMaxCapacity |  | EMPTY | 0
174 | PWRSDSNPLXX | Short duration storage (Power generator) Nepal, region XX | 5 | TotalTechnologyAnnualActivityUpperLimit |  | EMPTY | 0
174 | PWRSDSNPLXX | Short duration storage (Power generator) Nepal, region XX | 6 | TotalTechnologyAnnualActivityLowerLimit |  | EMPTY | 0
174 | PWRSDSNPLXX | Short duration storage (Power generator) Nepal, region XX | 7 | TotalAnnualMinCapacityInvestment |  | EMPTY | 0
174 | PWRSDSNPLXX | Short duration storage (Power generator) Nepal, region XX | 8 | AvailabilityFactor |  | EMPTY | 0
174 | PWRSDSNPLXX | Short duration storage (Power generator) Nepal, region XX | 9 | ReserveMarginTagFuel |  | EMPTY | 0
174 | PWRSDSNPLXX | Short duration storage (Power generator) Nepal, region XX | 10 | ReserveMarginTagTechnology |  | User defined | 0 | 0.7 | 0.7 | 0.7 | 0.7 | 0.7 | 0.7 | 0.7 | 0.7 | 0.7 | 0.7 | 0.7 | 0.7 | 0.7 | 0.7 | 0.7 | 0.7 | 0.7 | 0.7 | 0.7 | 0.7 | 0.7 | 0.7 | 0.7 | 0.7 | 0.7 | 0.7 | 0.7 | 0.7
174 | PWRSDSNPLXX | Short duration storage (Power generator) Nepal, region XX | 11 | TotalAnnualMaxCapacityInvestment |  | EMPTY | 0
175 | PWRPETINDNO | Petroleum (Power generator) India, region NO | 1 | CapitalCost |  | User defined | 0 | 1240 | 1240 | 1240 | 1240 | 1240 | 1240 | 1240 | 1240 | 1240 | 1240 | 1240 | 1240 | 1240 | 1240 | 1240 | 1240 | 1240 | 1240 | 1240 | 1240 | 1240 | 1240 | 1240 | 1240 | 1240 | 1240 | 1240 | 1240
175 | PWRPETINDNO | Petroleum (Power generator) India, region NO | 2 | FixedCost |  | User defined | 0 | 21 | 21 | 21 | 21 | 21 | 21 | 21 | 21 | 21 | 21 | 21 | 21 | 21 | 21 | 21 | 21 | 21 | 21 | 21 | 21 | 21 | 21 | 21 | 21 | 21 | 21 | 21 | 21
175 | PWRPETINDNO | Petroleum (Power generator) India, region NO | 3 | ResidualCapacity |  | EMPTY | 0
175 | PWRPETINDNO | Petroleum (Power generator) India, region NO | 4 | TotalAnnualMaxCapacity |  | EMPTY | 0
175 | PWRPETINDNO | Petroleum (Power generator) India, region NO | 5 | TotalTechnologyAnnualActivityUpperLimit |  | EMPTY | 0
175 | PWRPETINDNO | Petroleum (Power generator) India, region NO | 6 | TotalTechnologyAnnualActivityLowerLimit |  | EMPTY | 0
175 | PWRPETINDNO | Petroleum (Power generator) India, region NO | 7 | TotalAnnualMinCapacityInvestment |  | EMPTY | 0
175 | PWRPETINDNO | Petroleum (Power generator) India, region NO | 8 | AvailabilityFactor |  | User defined | 0 | 0.8 | 0.8 | 0.8 | 0.8 | 0.8 | 0.8 | 0.8 | 0.8 | 0.8 | 0.8 | 0.8 | 0.8 | 0.8 | 0.8 | 0.8 | 0.8 | 0.8 | 0.8 | 0.8 | 0.8 | 0.8 | 0.8 | 0.8 | 0.8 | 0.8 | 0.8 | 0.8 | 0.8
175 | PWRPETINDNO | Petroleum (Power generator) India, region NO | 9 | ReserveMarginTagFuel |  | EMPTY | 0
175 | PWRPETINDNO | Petroleum (Power generator) India, region NO | 10 | ReserveMarginTagTechnology |  | User defined | 0 | 0.9 | 0.9 | 0.9 | 0.9 | 0.9 | 0.9 | 0.9 | 0.9 | 0.9 | 0.9 | 0.9 | 0.9 | 0.9 | 0.9 | 0.9 | 0.9 | 0.9 | 0.9 | 0.9 | 0.9 | 0.9 | 0.9 | 0.9 | 0.9 | 0.9 | 0.9 | 0.9 | 0.9
175 | PWRPETINDNO | Petroleum (Power generator) India, region NO | 11 | TotalAnnualMaxCapacityInvestment |  | EMPTY | 0 | 0 | 0 | 0 | 0 | 0 | 0 | 0 | 0 | 0 | 0 | 0 | 0 | 0 | 0 | 0 | 0 | 0 | 0 | 0 | 0 | 0 | 0 | 0 | 0 | 0 | 0 | 0 | 0
176 | TRNINDEAINDNE | Transmission interconnection from India, region EA to India, region NE | 1 | CapitalCost |  | User defined | 0 | 425.077 | 425.077 | 425.077 | 425.077 | 425.077 | 425.077 | 425.077 | 425.077 | 425.077 | 425.077 | 425.077 | 425.077 | 425.077 | 425.077 | 425.077 | 425.077 | 425.077 | 425.077 | 425.077 | 425.077 | 425.077 | 425.077 | 425.077 | 425.077 | 425.077 | 425.077 | 425.077 | 425.077
176 | TRNINDEAINDNE | Transmission interconnection from India, region EA to India, region NE | 2 | FixedCost |  | User defined | 0 | 1.4878 | 1.4878 | 1.4878 | 1.4878 | 1.4878 | 1.4878 | 1.4878 | 1.4878 | 1.4878 | 1.4878 | 1.4878 | 1.4878 | 1.4878 | 1.4878 | 1.4878 | 1.4878 | 1.4878 | 1.4878 | 1.4878 | 1.4878 | 1.4878 | 1.4878 | 1.4878 | 1.4878 | 1.4878 | 1.4878 | 1.4878 | 1.4878
176 | TRNINDEAINDNE | Transmission interconnection from India, region EA to India, region NE | 3 | ResidualCapacity |  | User defined | 0 | 3.53 | 3.53 | 3.53 | 3.53 | 3.53 | 3.53 | 3.53 | 3.53 | 3.53 | 3.53 | 3.53 | 3.53 | 3.53 | 3.53 | 3.53 | 3.53 | 3.53 | 3.53 | 3.53 | 3.53 | 3.53 | 3.53 | 3.53 | 3.53 | 3.53 | 3.53 | 3.53 | 3.53
176 | TRNINDEAINDNE | Transmission interconnection from India, region EA to India, region NE | 4 | TotalAnnualMaxCapacity |  | EMPTY | 0
176 | TRNINDEAINDNE | Transmission interconnection from India, region EA to India, region NE | 5 | TotalTechnologyAnnualActivityUpperLimit |  | EMPTY | 0
176 | TRNINDEAINDNE | Transmission interconnection from India, region EA to India, region NE | 6 | TotalTechnologyAnnualActivityLowerLimit |  | EMPTY | 0
176 | TRNINDEAINDNE | Transmission interconnection from India, region EA to India, region NE | 7 | TotalAnnualMinCapacityInvestment |  | EMPTY | 0
176 | TRNINDEAINDNE | Transmission interconnection from India, region EA to India, region NE | 8 | AvailabilityFactor |  | EMPTY | 0
176 | TRNINDEAINDNE | Transmission interconnection from India, region EA to India, region NE | 9 | ReserveMarginTagFuel |  | EMPTY | 0
176 | TRNINDEAINDNE | Transmission interconnection from India, region EA to India, region NE | 10 | ReserveMarginTagTechnology |  | EMPTY | 0
176 | TRNINDEAINDNE | Transmission interconnection from India, region EA to India, region NE | 11 | TotalAnnualMaxCapacityInvestment |  | User defined | 0 | 0 | 0 | 0 | 0 | 0 | 0 | 0 | 2 | 2 | 2 | 2 | 2 | 2 | 2 | 2 | 2 | 2 | 2 | 2 | 2 | 2 | 2 | 2 | 2 | 2 | 2 | 2 | 2
177 | PWRBCKBGDXX | Backstop (Power generator) Bangladesh, region XX | 1 | CapitalCost |  | User defined | 0 | 999999 | 999999 | 999999 | 999999 | 999999 | 999999 | 999999 | 999999 | 999999 | 999999 | 999999 | 999999 | 999999 | 999999 | 999999 | 999999 | 999999 | 999999 | 999999 | 999999 | 999999 | 999999 | 999999 | 999999 | 999999 | 999999 | 999999 | 999999
177 | PWRBCKBGDXX | Backstop (Power generator) Bangladesh, region XX | 2 | FixedCost |  | User defined | 0 | 999999 | 999999 | 999999 | 999999 | 999999 | 999999 | 999999 | 999999 | 999999 | 999999 | 999999 | 999999 | 999999 | 999999 | 999999 | 999999 | 999999 | 999999 | 999999 | 999999 | 999999 | 999999 | 999999 | 999999 | 999999 | 999999 | 999999 | 999999
177 | PWRBCKBGDXX | Backstop (Power generator) Bangladesh, region XX | 3 | ResidualCapacity |  | EMPTY | 0
177 | PWRBCKBGDXX | Backstop (Power generator) Bangladesh, region XX | 4 | TotalAnnualMaxCapacity |  | EMPTY | 0
177 | PWRBCKBGDXX | Backstop (Power generator) Bangladesh, region XX | 5 | TotalTechnologyAnnualActivityUpperLimit |  | EMPTY | 0
177 | PWRBCKBGDXX | Backstop (Power generator) Bangladesh, region XX | 6 | TotalTechnologyAnnualActivityLowerLimit |  | EMPTY | 0
177 | PWRBCKBGDXX | Backstop (Power generator) Bangladesh, region XX | 7 | TotalAnnualMinCapacityInvestment |  | EMPTY | 0
177 | PWRBCKBGDXX | Backstop (Power generator) Bangladesh, region XX | 8 | AvailabilityFactor |  | EMPTY | 0
177 | PWRBCKBGDXX | Backstop (Power generator) Bangladesh, region XX | 9 | ReserveMarginTagFuel |  | EMPTY | 0
177 | PWRBCKBGDXX | Backstop (Power generator) Bangladesh, region XX | 10 | ReserveMarginTagTechnology |  | User defined | 0 | 0 | 0 | 0 | 0 | 0 | 0 | 0 | 0 | 0 | 0 | 0 | 0 | 0 | 0 | 0 | 0 | 0 | 0 | 0 | 0 | 0 | 0 | 0 | 0 | 0 | 0 | 0 | 0
177 | PWRBCKBGDXX | Backstop (Power generator) Bangladesh, region XX | 11 | TotalAnnualMaxCapacityInvestment |  | EMPTY | 0
179 | PWRCCSINDNO | Carbon Capture Storage with Coal (Power generator) India, region NO | 1 | CapitalCost |  | User defined | 0 | 4343 | 4343 | 4343 | 4343 | 4343 | 4343 | 4343 | 4343 | 4294.3 | 4245.6 | 4196.9 | 4148.2 | 4099.5 | 4050.8 | 4002.1 | 3953.4 | 3904.7 | 3856 | 3856 | 3856 | 3856 | 3856 | 3856 | 3856 | 3856 | 3856 | 3856 | 3856
179 | PWRCCSINDNO | Carbon Capture Storage with Coal (Power generator) India, region NO | 2 | FixedCost |  | User defined | 0 | 162.5 | 162.5 | 162.5 | 162.5 | 162.5 | 162.5 | 162.5 | 162.5 | 160.5 | 158.5 | 156.5 | 154.5 | 152.5 | 150.5 | 148.5 | 146.5 | 144.5 | 142.5 | 142.5 | 142.5 | 142.5 | 142.5 | 142.5 | 142.5 | 142.5 | 142.5 | 142.5 | 142.5
179 | PWRCCSINDNO | Carbon Capture Storage with Coal (Power generator) India, region NO | 3 | ResidualCapacity |  | EMPTY | 0
179 | PWRCCSINDNO | Carbon Capture Storage with Coal (Power generator) India, region NO | 4 | TotalAnnualMaxCapacity |  | EMPTY | 0
179 | PWRCCSINDNO | Carbon Capture Storage with Coal (Power generator) India, region NO | 5 | TotalTechnologyAnnualActivityUpperLimit |  | EMPTY | 0
179 | PWRCCSINDNO | Carbon Capture Storage with Coal (Power generator) India, region NO | 6 | TotalTechnologyAnnualActivityLowerLimit |  | EMPTY | 0
179 | PWRCCSINDNO | Carbon Capture Storage with Coal (Power generator) India, region NO | 7 | TotalAnnualMinCapacityInvestment |  | EMPTY | 0
179 | PWRCCSINDNO | Carbon Capture Storage with Coal (Power generator) India, region NO | 8 | AvailabilityFactor |  | User defined | 0 | 0.9 | 0.9 | 0.9 | 0.9 | 0.9 | 0.9 | 0.9 | 0.9 | 0.9 | 0.9 | 0.9 | 0.9 | 0.9 | 0.9 | 0.9 | 0.9 | 0.9 | 0.9 | 0.9 | 0.9 | 0.9 | 0.9 | 0.9 | 0.9 | 0.9 | 0.9 | 0.9 | 0.9
179 | PWRCCSINDNO | Carbon Capture Storage with Coal (Power generator) India, region NO | 9 | ReserveMarginTagFuel |  | EMPTY | 0
179 | PWRCCSINDNO | Carbon Capture Storage with Coal (Power generator) India, region NO | 10 | ReserveMarginTagTechnology |  | EMPTY | 0
179 | PWRCCSINDNO | Carbon Capture Storage with Coal (Power generator) India, region NO | 11 | TotalAnnualMaxCapacityInvestment |  | EMPTY | 0 | 0 | 0 | 0 | 0 | 0 | 0 | 0 | 0 | 0 | 0 | 0 | 0 | 0 | 0 | 0 | 0 | 0
180 | PWRNGSLKAXX | Natural Gas (Power generator) Sri Lanka, region XX | 1 | CapitalCost |  | User defined | 0 | 607.5 | 607.5 | 607.5 | 607.5 | 607.5 | 607.5 | 607.5 | 607.5 | 607.5 | 607.5 | 607.5 | 607.5 | 607.5 | 607.5 | 607.5 | 607.5 | 607.5 | 607.5 | 607.5 | 607.5 | 607.5 | 607.5 | 607.5 | 607.5 | 607.5 | 607.5 | 607.5 | 607.5
180 | PWRNGSLKAXX | Natural Gas (Power generator) Sri Lanka, region XX | 2 | FixedCost |  | User defined | 0 | 23.75 | 23.75 | 23.75 | 23.75 | 23.75 | 23.75 | 23.75 | 23.75 | 23.75 | 23.75 | 23.75 | 23.75 | 23.75 | 23.75 | 23.75 | 23.75 | 23.75 | 23.75 | 23.75 | 23.75 | 23.75 | 23.75 | 23.75 | 23.75 | 23.75 | 23.75 | 23.75 | 23.75
180 | PWRNGSLKAXX | Natural Gas (Power generator) Sri Lanka, region XX | 3 | ResidualCapacity |  | EMPTY | 0
180 | PWRNGSLKAXX | Natural Gas (Power generator) Sri Lanka, region XX | 4 | TotalAnnualMaxCapacity |  | EMPTY | 0
180 | PWRNGSLKAXX | Natural Gas (Power generator) Sri Lanka, region XX | 5 | TotalTechnologyAnnualActivityUpperLimit |  | EMPTY | 0
180 | PWRNGSLKAXX | Natural Gas (Power generator) Sri Lanka, region XX | 6 | TotalTechnologyAnnualActivityLowerLimit |  | EMPTY | 0
180 | PWRNGSLKAXX | Natural Gas (Power generator) Sri Lanka, region XX | 7 | TotalAnnualMinCapacityInvestment |  | EMPTY | 0
180 | PWRNGSLKAXX | Natural Gas (Power generator) Sri Lanka, region XX | 8 | AvailabilityFactor |  | User defined | 0 | 0.9 | 0.9 | 0.9 | 0.9 | 0.9 | 0.9 | 0.9 | 0.9 | 0.9 | 0.9 | 0.9 | 0.9 | 0.9 | 0.9 | 0.9 | 0.9 | 0.9 | 0.9 | 0.9 | 0.9 | 0.9 | 0.9 | 0.9 | 0.9 | 0.9 | 0.9 | 0.9 | 0.9
180 | PWRNGSLKAXX | Natural Gas (Power generator) Sri Lanka, region XX | 9 | ReserveMarginTagFuel |  | EMPTY | 0
180 | PWRNGSLKAXX | Natural Gas (Power generator) Sri Lanka, region XX | 10 | ReserveMarginTagTechnology |  | User defined | 0 | 0.9 | 0.9 | 0.9 | 0.9 | 0.9 | 0.9 | 0.9 | 0.9 | 0.9 | 0.9 | 0.9 | 0.9 | 0.9 | 0.9 | 0.9 | 0.9 | 0.9 | 0.9 | 0.9 | 0.9 | 0.9 | 0.9 | 0.9 | 0.9 | 0.9 | 0.9 | 0.9 | 0.9
180 | PWRNGSLKAXX | Natural Gas (Power generator) Sri Lanka, region XX | 11 | TotalAnnualMaxCapacityInvestment |  | EMPTY | 0 | 0 | 0 | 0 | 0 | 0 | 0 | 0 | 0 | 0 | 0 | 0 | 0 | 0 | 0 | 0 | 0 | 0 | 0 | 0 | 0 | 0 | 0 | 0 | 0 | 0 | 0 | 0 | 0
181 | PWROTHINDNE | Other (Power generator) India, region NE | 1 | CapitalCost |  | User defined | 0 | 1240 | 1240 | 1240 | 1240 | 1240 | 1240 | 1240 | 1240 | 1240 | 1240 | 1240 | 1240 | 1240 | 1240 | 1240 | 1240 | 1240 | 1240 | 1240 | 1240 | 1240 | 1240 | 1240 | 1240 | 1240 | 1240 | 1240 | 1240
181 | PWROTHINDNE | Other (Power generator) India, region NE | 2 | FixedCost |  | User defined | 0 | 21 | 21 | 21 | 21 | 21 | 21 | 21 | 21 | 21 | 21 | 21 | 21 | 21 | 21 | 21 | 21 | 21 | 21 | 21 | 21 | 21 | 21 | 21 | 21 | 21 | 21 | 21 | 21
181 | PWROTHINDNE | Other (Power generator) India, region NE | 3 | ResidualCapacity |  | EMPTY | 0
181 | PWROTHINDNE | Other (Power generator) India, region NE | 4 | TotalAnnualMaxCapacity |  | EMPTY | 0
181 | PWROTHINDNE | Other (Power generator) India, region NE | 5 | TotalTechnologyAnnualActivityUpperLimit |  | EMPTY | 0
181 | PWROTHINDNE | Other (Power generator) India, region NE | 6 | TotalTechnologyAnnualActivityLowerLimit |  | EMPTY | 0
181 | PWROTHINDNE | Other (Power generator) India, region NE | 7 | TotalAnnualMinCapacityInvestment |  | EMPTY | 0
181 | PWROTHINDNE | Other (Power generator) India, region NE | 8 | AvailabilityFactor |  | User defined | 0 | 0.8 | 0.8 | 0.8 | 0.8 | 0.8 | 0.8 | 0.8 | 0.8 | 0.8 | 0.8 | 0.8 | 0.8 | 0.8 | 0.8 | 0.8 | 0.8 | 0.8 | 0.8 | 0.8 | 0.8 | 0.8 | 0.8 | 0.8 | 0.8 | 0.8 | 0.8 | 0.8 | 0.8
181 | PWROTHINDNE | Other (Power generator) India, region NE | 9 | ReserveMarginTagFuel |  | EMPTY | 0
181 | PWROTHINDNE | Other (Power generator) India, region NE | 10 | ReserveMarginTagTechnology |  | User defined | 0 | 0.9 | 0.9 | 0.9 | 0.9 | 0.9 | 0.9 | 0.9 | 0.9 | 0.9 | 0.9 | 0.9 | 0.9 | 0.9 | 0.9 | 0.9 | 0.9 | 0.9 | 0.9 | 0.9 | 0.9 | 0.9 | 0.9 | 0.9 | 0.9 | 0.9 | 0.9 | 0.9 | 0.9
181 | PWROTHINDNE | Other (Power generator) India, region NE | 11 | TotalAnnualMaxCapacityInvestment |  | EMPTY | 0 | 0 | 0 | 0 | 0 | 0 | 0 | 0 | 0 | 0 | 0 | 0 | 0 | 0 | 0 | 0 | 0 | 0 | 0 | 0 | 0 | 0 | 0 | 0 | 0 | 0 | 0 | 0 | 0
182 | PWROILINDNE | Oil (Power generator) India, region NE | 1 | CapitalCost |  | User defined | 0 | 1240 | 1240 | 1240 | 1240 | 1240 | 1240 | 1240 | 1240 | 1240 | 1240 | 1240 | 1240 | 1240 | 1240 | 1240 | 1240 | 1240 | 1240 | 1240 | 1240 | 1240 | 1240 | 1240 | 1240 | 1240 | 1240 | 1240 | 1240
182 | PWROILINDNE | Oil (Power generator) India, region NE | 2 | FixedCost |  | User defined | 0 | 21 | 21 | 21 | 21 | 21 | 21 | 21 | 21 | 21 | 21 | 21 | 21 | 21 | 21 | 21 | 21 | 21 | 21 | 21 | 21 | 21 | 21 | 21 | 21 | 21 | 21 | 21 | 21
182 | PWROILINDNE | Oil (Power generator) India, region NE | 3 | ResidualCapacity |  | EMPTY | 0
182 | PWROILINDNE | Oil (Power generator) India, region NE | 4 | TotalAnnualMaxCapacity |  | EMPTY | 0
182 | PWROILINDNE | Oil (Power generator) India, region NE | 5 | TotalTechnologyAnnualActivityUpperLimit |  | EMPTY | 0
182 | PWROILINDNE | Oil (Power generator) India, region NE | 6 | TotalTechnologyAnnualActivityLowerLimit |  | EMPTY | 0
182 | PWROILINDNE | Oil (Power generator) India, region NE | 7 | TotalAnnualMinCapacityInvestment |  | EMPTY | 0
182 | PWROILINDNE | Oil (Power generator) India, region NE | 8 | AvailabilityFactor |  | User defined | 0 | 0.8 | 0.8 | 0.8 | 0.8 | 0.8 | 0.8 | 0.8 | 0.8 | 0.8 | 0.8 | 0.8 | 0.8 | 0.8 | 0.8 | 0.8 | 0.8 | 0.8 | 0.8 | 0.8 | 0.8 | 0.8 | 0.8 | 0.8 | 0.8 | 0.8 | 0.8 | 0.8 | 0.8
182 | PWROILINDNE | Oil (Power generator) India, region NE | 9 | ReserveMarginTagFuel |  | EMPTY | 0
182 | PWROILINDNE | Oil (Power generator) India, region NE | 10 | ReserveMarginTagTechnology |  | User defined | 0 | 0.9 | 0.9 | 0.9 | 0.9 | 0.9 | 0.9 | 0.9 | 0.9 | 0.9 | 0.9 | 0.9 | 0.9 | 0.9 | 0.9 | 0.9 | 0.9 | 0.9 | 0.9 | 0.9 | 0.9 | 0.9 | 0.9 | 0.9 | 0.9 | 0.9 | 0.9 | 0.9 | 0.9
182 | PWROILINDNE | Oil (Power generator) India, region NE | 11 | TotalAnnualMaxCapacityInvestment |  | EMPTY | 0 | 2023: 0
184 | PWRPETLKAXX | Petroleum (Power generator) Sri Lanka, region XX | 1 | CapitalCost |  | User defined | 0 | 1240 | 1240 | 1240 | 1240 | 1240 | 1240 | 1240 | 1240 | 1240 | 1240 | 1240 | 1240 | 1240 | 1240 | 1240 | 1240 | 1240 | 1240 | 1240 | 1240 | 1240 | 1240 | 1240 | 1240 | 1240 | 1240 | 1240 | 1240
184 | PWRPETLKAXX | Petroleum (Power generator) Sri Lanka, region XX | 2 | FixedCost |  | User defined | 0 | 21 | 21 | 21 | 21 | 21 | 21 | 21 | 21 | 21 | 21 | 21 | 21 | 21 | 21 | 21 | 21 | 21 | 21 | 21 | 21 | 21 | 21 | 21 | 21 | 21 | 21 | 21 | 21
184 | PWRPETLKAXX | Petroleum (Power generator) Sri Lanka, region XX | 3 | ResidualCapacity |  | EMPTY | 0
184 | PWRPETLKAXX | Petroleum (Power generator) Sri Lanka, region XX | 4 | TotalAnnualMaxCapacity |  | EMPTY | 0
184 | PWRPETLKAXX | Petroleum (Power generator) Sri Lanka, region XX | 5 | TotalTechnologyAnnualActivityUpperLimit |  | EMPTY | 0
184 | PWRPETLKAXX | Petroleum (Power generator) Sri Lanka, region XX | 6 | TotalTechnologyAnnualActivityLowerLimit |  | EMPTY | 0
184 | PWRPETLKAXX | Petroleum (Power generator) Sri Lanka, region XX | 7 | TotalAnnualMinCapacityInvestment |  | EMPTY | 0
184 | PWRPETLKAXX | Petroleum (Power generator) Sri Lanka, region XX | 8 | AvailabilityFactor |  | User defined | 0 | 0.8 | 0.8 | 0.8 | 0.8 | 0.8 | 0.8 | 0.8 | 0.8 | 0.8 | 0.8 | 0.8 | 0.8 | 0.8 | 0.8 | 0.8 | 0.8 | 0.8 | 0.8 | 0.8 | 0.8 | 0.8 | 0.8 | 0.8 | 0.8 | 0.8 | 0.8 | 0.8 | 0.8
184 | PWRPETLKAXX | Petroleum (Power generator) Sri Lanka, region XX | 9 | ReserveMarginTagFuel |  | EMPTY | 0
184 | PWRPETLKAXX | Petroleum (Power generator) Sri Lanka, region XX | 10 | ReserveMarginTagTechnology |  | User defined | 0 | 0.9 | 0.9 | 0.9 | 0.9 | 0.9 | 0.9 | 0.9 | 0.9 | 0.9 | 0.9 | 0.9 | 0.9 | 0.9 | 0.9 | 0.9 | 0.9 | 0.9 | 0.9 | 0.9 | 0.9 | 0.9 | 0.9 | 0.9 | 0.9 | 0.9 | 0.9 | 0.9 | 0.9
184 | PWRPETLKAXX | Petroleum (Power generator) Sri Lanka, region XX | 11 | TotalAnnualMaxCapacityInvestment |  | EMPTY | 0 | 0 | 0 | 0 | 0 | 0 | 0 | 0 | 0 | 0 | 0 | 0 | 0 | 0 | 0 | 0 | 0 | 0 | 0 | 0 | 0 | 0 | 0 | 0 | 0 | 0 | 0 | 0 | 0
185 | PWRCOAINDNE | Coal (Power generator) India, region NE | 1 | CapitalCost |  | User defined | 0 | 1200 | 1200 | 1200 | 1200 | 1200 | 1200 | 1200 | 1200 | 1200 | 1200 | 1200 | 1200 | 1200 | 1200 | 1200 | 1200 | 1200 | 1200 | 1200 | 1200 | 1200 | 1200 | 1200 | 1200 | 1200 | 1200 | 1200 | 1200
185 | PWRCOAINDNE | Coal (Power generator) India, region NE | 2 | FixedCost |  | User defined | 0 | 46.67 | 46.67 | 46.67 | 46.67 | 46.67 | 46.67 | 46.67 | 46.67 | 46.67 | 46.67 | 46.67 | 46.67 | 46.67 | 46.67 | 46.67 | 46.67 | 46.67 | 46.67 | 46.67 | 46.67 | 46.67 | 46.67 | 46.67 | 46.67 | 46.67 | 46.67 | 46.67 | 46.67
185 | PWRCOAINDNE | Coal (Power generator) India, region NE | 3 | ResidualCapacity |  | User defined | 0 | 0.75 | 0.75 | 0.75 | 0.75 | 0.75 | 0.75 | 0.75 | 0.75 | 0.75 | 0.75 | 0.75 | 0.75 | 0.75 | 0.75 | 0.75 | 0.75 | 0.75 | 0.75 | 0.75 | 0.75 | 0.75 | 0.75 | 0.75 | 0.75 | 0.75 | 0.75 | 0.75 | 0.75
185 | PWRCOAINDNE | Coal (Power generator) India, region NE | 4 | TotalAnnualMaxCapacity |  | EMPTY | 0
185 | PWRCOAINDNE | Coal (Power generator) India, region NE | 5 | TotalTechnologyAnnualActivityUpperLimit |  | EMPTY | 0
185 | PWRCOAINDNE | Coal (Power generator) India, region NE | 6 | TotalTechnologyAnnualActivityLowerLimit |  | EMPTY | 0
185 | PWRCOAINDNE | Coal (Power generator) India, region NE | 7 | TotalAnnualMinCapacityInvestment |  | EMPTY | 0
185 | PWRCOAINDNE | Coal (Power generator) India, region NE | 8 | AvailabilityFactor |  | User defined | 0 | 0.9 | 0.9 | 0.9 | 0.9 | 0.9 | 0.9 | 0.9 | 0.9 | 0.9 | 0.9 | 0.9 | 0.9 | 0.9 | 0.9 | 0.9 | 0.9 | 0.9 | 0.9 | 0.9 | 0.9 | 0.9 | 0.9 | 0.9 | 0.9 | 0.9 | 0.9 | 0.9 | 0.9
185 | PWRCOAINDNE | Coal (Power generator) India, region NE | 9 | ReserveMarginTagFuel |  | EMPTY | 0
185 | PWRCOAINDNE | Coal (Power generator) India, region NE | 10 | ReserveMarginTagTechnology |  | User defined | 0 | 0.9 | 0.9 | 0.9 | 0.9 | 0.9 | 0.9 | 0.9 | 0.9 | 0.9 | 0.9 | 0.9 | 0.9 | 0.9 | 0.9 | 0.9 | 0.9 | 0.9 | 0.9 | 0.9 | 0.9 | 0.9 | 0.9 | 0.9 | 0.9 | 0.9 | 0.9 | 0.9 | 0.9
185 | PWRCOAINDNE | Coal (Power generator) India, region NE | 11 | TotalAnnualMaxCapacityInvestment |  | EMPTY | 0 | 2023: 0
186 | PWRBCKLKAXX | Backstop (Power generator) Sri Lanka, region XX | 1 | CapitalCost |  | User defined | 0 | 999999 | 999999 | 999999 | 999999 | 999999 | 999999 | 999999 | 999999 | 999999 | 999999 | 999999 | 999999 | 999999 | 999999 | 999999 | 999999 | 999999 | 999999 | 999999 | 999999 | 999999 | 999999 | 999999 | 999999 | 999999 | 999999 | 999999 | 999999
186 | PWRBCKLKAXX | Backstop (Power generator) Sri Lanka, region XX | 2 | FixedCost |  | User defined | 0 | 999999 | 999999 | 999999 | 999999 | 999999 | 999999 | 999999 | 999999 | 999999 | 999999 | 999999 | 999999 | 999999 | 999999 | 999999 | 999999 | 999999 | 999999 | 999999 | 999999 | 999999 | 999999 | 999999 | 999999 | 999999 | 999999 | 999999 | 999999
186 | PWRBCKLKAXX | Backstop (Power generator) Sri Lanka, region XX | 3 | ResidualCapacity |  | EMPTY | 0
186 | PWRBCKLKAXX | Backstop (Power generator) Sri Lanka, region XX | 4 | TotalAnnualMaxCapacity |  | EMPTY | 0
186 | PWRBCKLKAXX | Backstop (Power generator) Sri Lanka, region XX | 5 | TotalTechnologyAnnualActivityUpperLimit |  | EMPTY | 0
186 | PWRBCKLKAXX | Backstop (Power generator) Sri Lanka, region XX | 6 | TotalTechnologyAnnualActivityLowerLimit |  | EMPTY | 0
186 | PWRBCKLKAXX | Backstop (Power generator) Sri Lanka, region XX | 7 | TotalAnnualMinCapacityInvestment |  | EMPTY | 0
186 | PWRBCKLKAXX | Backstop (Power generator) Sri Lanka, region XX | 8 | AvailabilityFactor |  | EMPTY | 0
186 | PWRBCKLKAXX | Backstop (Power generator) Sri Lanka, region XX | 9 | ReserveMarginTagFuel |  | EMPTY | 0
186 | PWRBCKLKAXX | Backstop (Power generator) Sri Lanka, region XX | 10 | ReserveMarginTagTechnology |  | User defined | 0 | 0 | 0 | 0 | 0 | 0 | 0 | 0 | 0 | 0 | 0 | 0 | 0 | 0 | 0 | 0 | 0 | 0 | 0 | 0 | 0 | 0 | 0 | 0 | 0 | 0 | 0 | 0 | 0
186 | PWRBCKLKAXX | Backstop (Power generator) Sri Lanka, region XX | 11 | TotalAnnualMaxCapacityInvestment |  | EMPTY | 0
187 | PWRWOFINDEA | Offshore Wind (Power generator) India, region EA | 1 | CapitalCost |  | User defined | 0 | 1820 | 1820 | 1820 | 1820 | 1820 | 1820 | 1820 | 1820 | 1768 | 1716 | 1664 | 1612 | 1560 | 1508 | 1456 | 1404 | 1352 | 1300 | 1300 | 1300 | 1300 | 1300 | 1300 | 1300 | 1300 | 1300 | 1300 | 1300
187 | PWRWOFINDEA | Offshore Wind (Power generator) India, region EA | 2 | FixedCost |  | User defined | 0 | 50 | 50 | 50 | 50 | 50 | 50 | 50 | 50 | 49 | 48 | 47 | 46 | 45 | 44 | 43 | 42 | 41 | 40 | 40 | 40 | 40 | 40 | 40 | 40 | 40 | 40 | 40 | 40
187 | PWRWOFINDEA | Offshore Wind (Power generator) India, region EA | 3 | ResidualCapacity |  | EMPTY | 0
187 | PWRWOFINDEA | Offshore Wind (Power generator) India, region EA | 4 | TotalAnnualMaxCapacity |  | User defined | 0 | 75.5802 | 75.5802 | 75.5802 | 75.5802 | 75.5802 | 75.5802 | 75.5802 | 75.5802 | 75.5802 | 75.5802 | 75.5802 | 75.5802 | 75.5802 | 75.5802 | 75.5802 | 75.5802 | 75.5802 | 75.5802 | 75.5802 | 75.5802 | 75.5802 | 75.5802 | 75.5802 | 75.5802 | 75.5802 | 75.5802 | 75.5802 | 75.5802
187 | PWRWOFINDEA | Offshore Wind (Power generator) India, region EA | 5 | TotalTechnologyAnnualActivityUpperLimit |  | EMPTY | 0
187 | PWRWOFINDEA | Offshore Wind (Power generator) India, region EA | 6 | TotalTechnologyAnnualActivityLowerLimit |  | EMPTY | 0
187 | PWRWOFINDEA | Offshore Wind (Power generator) India, region EA | 7 | TotalAnnualMinCapacityInvestment |  | EMPTY | 0
187 | PWRWOFINDEA | Offshore Wind (Power generator) India, region EA | 8 | AvailabilityFactor |  | User defined | 0 | 0.9 | 0.9 | 0.9 | 0.9 | 0.9 | 0.9 | 0.9 | 0.9 | 0.9 | 0.9 | 0.9 | 0.9 | 0.9 | 0.9 | 0.9 | 0.9 | 0.9 | 0.9 | 0.9 | 0.9 | 0.9 | 0.9 | 0.9 | 0.9 | 0.9 | 0.9 | 0.9 | 0.9
187 | PWRWOFINDEA | Offshore Wind (Power generator) India, region EA | 9 | ReserveMarginTagFuel |  | EMPTY | 0
187 | PWRWOFINDEA | Offshore Wind (Power generator) India, region EA | 10 | ReserveMarginTagTechnology |  | User defined | 0 | 0.1 | 0.1 | 0.1 | 0.1 | 0.1 | 0.1 | 0.1 | 0.1 | 0.1 | 0.1 | 0.1 | 0.1 | 0.1 | 0.1 | 0.1 | 0.1 | 0.1 | 0.1 | 0.1 | 0.1 | 0.1 | 0.1 | 0.1 | 0.1 | 0.1 | 0.1 | 0.1 | 0.1
187 | PWRWOFINDEA | Offshore Wind (Power generator) India, region EA | 11 | TotalAnnualMaxCapacityInvestment |  | EMPTY | 0 | 0 | 15.116 | 15.116 | 15.116 | 15.116 | 15.116 | 15.116 | 15.116 | 15.116 | 15.116 | 15.116 | 15.116 | 15.116 | 15.116 | 15.116 | 15.116 | 15.116 | 15.116 | 15.116 | 15.116 | 15.116 | 15.116 | 15.116 | 15.116 | 15.116 | 15.116 | 15.116 | 15.116
189 | PWRURNBGDXX | Nuclear (Power generator) Bangladesh, region XX | 1 | CapitalCost |  | User defined | 0 | 4590.75 | 4590.75 | 4590.75 | 4590.75 | 4590.75 | 4590.75 | 4590.75 | 4590.75 | 4581.95 | 4573.15 | 4564.35 | 4555.55 | 4546.75 | 4537.95 | 4529.15 | 4520.35 | 4511.55 | 4502.75 | 4502.75 | 4502.75 | 4502.75 | 4502.75 | 4502.75 | 4502.75 | 4502.75 | 4502.75 | 4502.75 | 4502.75
189 | PWRURNBGDXX | Nuclear (Power generator) Bangladesh, region XX | 2 | FixedCost |  | User defined | 0 | 161.25 | 161.25 | 161.25 | 161.25 | 161.25 | 161.25 | 161.25 | 161.25 | 161.25 | 161.25 | 161.25 | 161.25 | 161.25 | 161.25 | 161.25 | 161.25 | 161.25 | 161.25 | 161.25 | 161.25 | 161.25 | 161.25 | 161.25 | 161.25 | 161.25 | 161.25 | 161.25 | 161.25
189 | PWRURNBGDXX | Nuclear (Power generator) Bangladesh, region XX | 3 | ResidualCapacity |  | EMPTY | 0
189 | PWRURNBGDXX | Nuclear (Power generator) Bangladesh, region XX | 4 | TotalAnnualMaxCapacity |  | EMPTY | 0
189 | PWRURNBGDXX | Nuclear (Power generator) Bangladesh, region XX | 5 | TotalTechnologyAnnualActivityUpperLimit |  | EMPTY | 0
189 | PWRURNBGDXX | Nuclear (Power generator) Bangladesh, region XX | 6 | TotalTechnologyAnnualActivityLowerLimit |  | EMPTY | 0
189 | PWRURNBGDXX | Nuclear (Power generator) Bangladesh, region XX | 7 | TotalAnnualMinCapacityInvestment |  | EMPTY | 0
189 | PWRURNBGDXX | Nuclear (Power generator) Bangladesh, region XX | 8 | AvailabilityFactor |  | User defined | 0 | 0.9 | 0.9 | 0.9 | 0.9 | 0.9 | 0.9 | 0.9 | 0.9 | 0.9 | 0.9 | 0.9 | 0.9 | 0.9 | 0.9 | 0.9 | 0.9 | 0.9 | 0.9 | 0.9 | 0.9 | 0.9 | 0.9 | 0.9 | 0.9 | 0.9 | 0.9 | 0.9 | 0.9
189 | PWRURNBGDXX | Nuclear (Power generator) Bangladesh, region XX | 9 | ReserveMarginTagFuel |  | EMPTY | 0
189 | PWRURNBGDXX | Nuclear (Power generator) Bangladesh, region XX | 10 | ReserveMarginTagTechnology |  | User defined | 0 | 0.9 | 0.9 | 0.9 | 0.9 | 0.9 | 0.9 | 0.9 | 0.9 | 0.9 | 0.9 | 0.9 | 0.9 | 0.9 | 0.9 | 0.9 | 0.9 | 0.9 | 0.9 | 0.9 | 0.9 | 0.9 | 0.9 | 0.9 | 0.9 | 0.9 | 0.9 | 0.9 | 0.9
189 | PWRURNBGDXX | Nuclear (Power generator) Bangladesh, region XX | 11 | TotalAnnualMaxCapacityInvestment |  | EMPTY | 0 | 0 | 0 | 0 | 0 | 0 | 0 | 0 | 0 | 0 | 0 | 0 | 0 | 0 | 0 | 0 | 0 | 0 | 0 | 0 | 0 | 0 | 0 | 0 | 0 | 0 | 0 | 0 | 0
190 | PWROILLKAXX | Oil (Power generator) Sri Lanka, region XX | 1 | CapitalCost |  | User defined | 0 | 1240 | 1240 | 1240 | 1240 | 1240 | 1240 | 1240 | 1240 | 1240 | 1240 | 1240 | 1240 | 1240 | 1240 | 1240 | 1240 | 1240 | 1240 | 1240 | 1240 | 1240 | 1240 | 1240 | 1240 | 1240 | 1240 | 1240 | 1240
190 | PWROILLKAXX | Oil (Power generator) Sri Lanka, region XX | 2 | FixedCost |  | User defined | 0 | 21 | 21 | 21 | 21 | 21 | 21 | 21 | 21 | 21 | 21 | 21 | 21 | 21 | 21 | 21 | 21 | 21 | 21 | 21 | 21 | 21 | 21 | 21 | 21 | 21 | 21 | 21 | 21
190 | PWROILLKAXX | Oil (Power generator) Sri Lanka, region XX | 3 | ResidualCapacity |  | User defined | 0 | 1.284 | 1.284 | 1.284 | 1.284 | 1.01 | 1.01 | 1.01 | 1.01 | 1.01 | 1.01 | 1.01 | 0.468 | 0.468 | 0.3 | 0.3 | 0 | 0 | 0 | 0 | 0 | 0 | 0 | 0 | 0 | 0 | 0 | 0 | 0
190 | PWROILLKAXX | Oil (Power generator) Sri Lanka, region XX | 4 | TotalAnnualMaxCapacity |  | EMPTY | 0
190 | PWROILLKAXX | Oil (Power generator) Sri Lanka, region XX | 5 | TotalTechnologyAnnualActivityUpperLimit |  | EMPTY | 0
190 | PWROILLKAXX | Oil (Power generator) Sri Lanka, region XX | 6 | TotalTechnologyAnnualActivityLowerLimit |  | EMPTY | 0
190 | PWROILLKAXX | Oil (Power generator) Sri Lanka, region XX | 7 | TotalAnnualMinCapacityInvestment |  | EMPTY | 0
190 | PWROILLKAXX | Oil (Power generator) Sri Lanka, region XX | 8 | AvailabilityFactor |  | User defined | 0 | 0.8 | 0.8 | 0.8 | 0.8 | 0.8 | 0.8 | 0.8 | 0.8 | 0.8 | 0.8 | 0.8 | 0.8 | 0.8 | 0.8 | 0.8 | 0.8 | 0.8 | 0.8 | 0.8 | 0.8 | 0.8 | 0.8 | 0.8 | 0.8 | 0.8 | 0.8 | 0.8 | 0.8
190 | PWROILLKAXX | Oil (Power generator) Sri Lanka, region XX | 9 | ReserveMarginTagFuel |  | EMPTY | 0
190 | PWROILLKAXX | Oil (Power generator) Sri Lanka, region XX | 10 | ReserveMarginTagTechnology |  | User defined | 0 | 0.9 | 0.9 | 0.9 | 0.9 | 0.9 | 0.9 | 0.9 | 0.9 | 0.9 | 0.9 | 0.9 | 0.9 | 0.9 | 0.9 | 0.9 | 0.9 | 0.9 | 0.9 | 0.9 | 0.9 | 0.9 | 0.9 | 0.9 | 0.9 | 0.9 | 0.9 | 0.9 | 0.9
190 | PWROILLKAXX | Oil (Power generator) Sri Lanka, region XX | 11 | TotalAnnualMaxCapacityInvestment |  | EMPTY | 0
191 | PWROTHMDVXX | Other (Power generator) Maldives, region XX | 1 | CapitalCost |  | User defined | 0 | 1240 | 1240 | 1240 | 1240 | 1240 | 1240 | 1240 | 1240 | 1240 | 1240 | 1240 | 1240 | 1240 | 1240 | 1240 | 1240 | 1240 | 1240 | 1240 | 1240 | 1240 | 1240 | 1240 | 1240 | 1240 | 1240 | 1240 | 1240
191 | PWROTHMDVXX | Other (Power generator) Maldives, region XX | 2 | FixedCost |  | User defined | 0 | 21 | 21 | 21 | 21 | 21 | 21 | 21 | 21 | 21 | 21 | 21 | 21 | 21 | 21 | 21 | 21 | 21 | 21 | 21 | 21 | 21 | 21 | 21 | 21 | 21 | 21 | 21 | 21
191 | PWROTHMDVXX | Other (Power generator) Maldives, region XX | 3 | ResidualCapacity |  | EMPTY | 0
191 | PWROTHMDVXX | Other (Power generator) Maldives, region XX | 4 | TotalAnnualMaxCapacity |  | EMPTY | 0
191 | PWROTHMDVXX | Other (Power generator) Maldives, region XX | 5 | TotalTechnologyAnnualActivityUpperLimit |  | EMPTY | 0
191 | PWROTHMDVXX | Other (Power generator) Maldives, region XX | 6 | TotalTechnologyAnnualActivityLowerLimit |  | EMPTY | 0
191 | PWROTHMDVXX | Other (Power generator) Maldives, region XX | 7 | TotalAnnualMinCapacityInvestment |  | EMPTY | 0
191 | PWROTHMDVXX | Other (Power generator) Maldives, region XX | 8 | AvailabilityFactor |  | User defined | 0 | 0.8 | 0.8 | 0.8 | 0.8 | 0.8 | 0.8 | 0.8 | 0.8 | 0.8 | 0.8 | 0.8 | 0.8 | 0.8 | 0.8 | 0.8 | 0.8 | 0.8 | 0.8 | 0.8 | 0.8 | 0.8 | 0.8 | 0.8 | 0.8 | 0.8 | 0.8 | 0.8 | 0.8
191 | PWROTHMDVXX | Other (Power generator) Maldives, region XX | 9 | ReserveMarginTagFuel |  | EMPTY | 0
191 | PWROTHMDVXX | Other (Power generator) Maldives, region XX | 10 | ReserveMarginTagTechnology |  | User defined | 0 | 0.9 | 0.9 | 0.9 | 0.9 | 0.9 | 0.9 | 0.9 | 0.9 | 0.9 | 0.9 | 0.9 | 0.9 | 0.9 | 0.9 | 0.9 | 0.9 | 0.9 | 0.9 | 0.9 | 0.9 | 0.9 | 0.9 | 0.9 | 0.9 | 0.9 | 0.9 | 0.9 | 0.9
191 | PWROTHMDVXX | Other (Power generator) Maldives, region XX | 11 | TotalAnnualMaxCapacityInvestment |  | EMPTY | 0 | 0 | 0 | 0 | 0 | 0 | 0 | 0 | 0 | 0 | 0 | 0 | 0 | 0 | 0 | 0 | 0 | 0 | 0 | 0 | 0 | 0 | 0 | 0 | 0 | 0 | 0 | 0 | 0
192 | PWRHYDINDEA | Hydroelectric (Power generator) India, region EA | 1 | CapitalCost |  | User defined | 0 | 2100 | 2100 | 2100 | 2100 | 2100 | 2100 | 2100 | 2100 | 2105 | 2110 | 2115 | 2120 | 2125 | 2130 | 2135 | 2140 | 2145 | 2150 | 2150 | 2150 | 2150 | 2150 | 2150 | 2150 | 2150 | 2150 | 2150 | 2150
192 | PWRHYDINDEA | Hydroelectric (Power generator) India, region EA | 2 | FixedCost |  | User defined | 0 | 50 | 50 | 50 | 50 | 50 | 50 | 50 | 50 | 50 | 50 | 50 | 50 | 50 | 50 | 50 | 50 | 50 | 50 | 50 | 50 | 50 | 50 | 50 | 50 | 50 | 50 | 50 | 50
192 | PWRHYDINDEA | Hydroelectric (Power generator) India, region EA | 3 | ResidualCapacity |  | User defined | 0 | 5.582 | 6.202 | 6.202 | 6.202 | 6.202 | 6.202 | 6.202 | 6.202 | 6.202 | 6.202 | 6.202 | 6.202 | 6.202 | 6.202 | 6.202 | 6.202 | 6.202 | 6.202 | 6.202 | 6.202 | 6.202 | 6.202 | 6.202 | 6.202 | 6.202 | 6.202 | 6.202 | 6.202
192 | PWRHYDINDEA | Hydroelectric (Power generator) India, region EA | 4 | TotalAnnualMaxCapacity |  | User defined | 0 | 25.9922 | 25.9922 | 25.9922 | 25.9922 | 25.9922 | 25.9922 | 25.9922 | 25.9922 | 25.9922 | 25.9922 | 25.9922 | 25.9922 | 25.9922 | 25.9922 | 25.9922 | 25.9922 | 25.9922 | 25.9922 | 25.9922 | 25.9922 | 25.9922 | 25.9922 | 25.9922 | 25.9922 | 25.9922 | 25.9922 | 25.9922 | 25.9922
192 | PWRHYDINDEA | Hydroelectric (Power generator) India, region EA | 5 | TotalTechnologyAnnualActivityUpperLimit |  | EMPTY | 0
192 | PWRHYDINDEA | Hydroelectric (Power generator) India, region EA | 6 | TotalTechnologyAnnualActivityLowerLimit |  | EMPTY | 0
192 | PWRHYDINDEA | Hydroelectric (Power generator) India, region EA | 7 | TotalAnnualMinCapacityInvestment |  | EMPTY | 0
192 | PWRHYDINDEA | Hydroelectric (Power generator) India, region EA | 8 | AvailabilityFactor |  | User defined | 0 | 0.9 | 0.9 | 0.9 | 0.9 | 0.9 | 0.9 | 0.9 | 0.9 | 0.9 | 0.9 | 0.9 | 0.9 | 0.9 | 0.9 | 0.9 | 0.9 | 0.9 | 0.9 | 0.9 | 0.9 | 0.9 | 0.9 | 0.9 | 0.9 | 0.9 | 0.9 | 0.9 | 0.9
192 | PWRHYDINDEA | Hydroelectric (Power generator) India, region EA | 9 | ReserveMarginTagFuel |  | EMPTY | 0
192 | PWRHYDINDEA | Hydroelectric (Power generator) India, region EA | 10 | ReserveMarginTagTechnology |  | User defined | 0 | 0.3 | 0.3 | 0.3 | 0.3 | 0.3 | 0.3 | 0.3 | 0.3 | 0.3 | 0.3 | 0.3 | 0.3 | 0.3 | 0.3 | 0.3 | 0.3 | 0.3 | 0.3 | 0.3 | 0.3 | 0.3 | 0.3 | 0.3 | 0.3 | 0.3 | 0.3 | 0.3 | 0.3
192 | PWRHYDINDEA | Hydroelectric (Power generator) India, region EA | 11 | TotalAnnualMaxCapacityInvestment |  | EMPTY | 0 | 2023: 0; 2024: 5.198; 2025: 5.198; 2026: 5.198; 2027: 5.198; 2028: 5.198; 2029: 5.198; 2030: 5.198
193 | PWRNGSINDSO | Natural Gas (Power generator) India, region SO | 1 | CapitalCost |  | User defined | 0 | 550 | 550 | 550 | 550 | 550 | 550 | 550 | 550 | 550 | 550 | 550 | 550 | 550 | 550 | 550 | 550 | 550 | 550 | 550 | 550 | 550 | 550 | 550 | 550 | 550 | 550 | 550 | 550
193 | PWRNGSINDSO | Natural Gas (Power generator) India, region SO | 2 | FixedCost |  | User defined | 0 | 22.5 | 22.5 | 22.5 | 22.5 | 22.5 | 22.5 | 22.5 | 22.5 | 22.5 | 22.5 | 22.5 | 22.5 | 22.5 | 22.5 | 22.5 | 22.5 | 22.5 | 22.5 | 22.5 | 22.5 | 22.5 | 22.5 | 22.5 | 22.5 | 22.5 | 22.5 | 22.5 | 22.5
193 | PWRNGSINDSO | Natural Gas (Power generator) India, region SO | 3 | ResidualCapacity |  | User defined | 0 | 7.406 | 7.406 | 7.406 | 7.406 | 7.3385 | 6.8675 | 6.6595 | 6.4945 | 5.8465 | 5.1885 | 4.9685 | 4.8735 | 4.7725 | 4.4325 | 3.6065 | 3.5485 | 3.4565 | 2.925 | 2.114 | 2.114 | 2.114 | 2.114 | 2 | 0.37 | 0.37 | 0.37 | 0.37 | 0.37
193 | PWRNGSINDSO | Natural Gas (Power generator) India, region SO | 4 | TotalAnnualMaxCapacity |  | EMPTY | 0
193 | PWRNGSINDSO | Natural Gas (Power generator) India, region SO | 5 | TotalTechnologyAnnualActivityUpperLimit |  | EMPTY | 0
193 | PWRNGSINDSO | Natural Gas (Power generator) India, region SO | 6 | TotalTechnologyAnnualActivityLowerLimit |  | EMPTY | 0
193 | PWRNGSINDSO | Natural Gas (Power generator) India, region SO | 7 | TotalAnnualMinCapacityInvestment |  | EMPTY | 0
193 | PWRNGSINDSO | Natural Gas (Power generator) India, region SO | 8 | AvailabilityFactor |  | User defined | 0 | 0.9 | 0.9 | 0.9 | 0.9 | 0.9 | 0.9 | 0.9 | 0.9 | 0.9 | 0.9 | 0.9 | 0.9 | 0.9 | 0.9 | 0.9 | 0.9 | 0.9 | 0.9 | 0.9 | 0.9 | 0.9 | 0.9 | 0.9 | 0.9 | 0.9 | 0.9 | 0.9 | 0.9
193 | PWRNGSINDSO | Natural Gas (Power generator) India, region SO | 9 | ReserveMarginTagFuel |  | EMPTY | 0
193 | PWRNGSINDSO | Natural Gas (Power generator) India, region SO | 10 | ReserveMarginTagTechnology |  | User defined | 0 | 0.9 | 0.9 | 0.9 | 0.9 | 0.9 | 0.9 | 0.9 | 0.9 | 0.9 | 0.9 | 0.9 | 0.9 | 0.9 | 0.9 | 0.9 | 0.9 | 0.9 | 0.9 | 0.9 | 0.9 | 0.9 | 0.9 | 0.9 | 0.9 | 0.9 | 0.9 | 0.9 | 0.9
193 | PWRNGSINDSO | Natural Gas (Power generator) India, region SO | 11 | TotalAnnualMaxCapacityInvestment |  | EMPTY | 0 | 0 | 0 | 0 | 0 | 0 | 0 | 0 | 0 | 0 | 0 | 0 | 0 | 0 | 0 | 0 | 0 | 0 | 0 | 0 | 0 | 0 | 0 | 0 | 0 | 0 | 0 | 0 | 0
194 | PWRSPVMDVXX | Solar Photovoltaic (Power generator) Maldives, region XX | 1 | CapitalCost |  | User defined | 0 | 665 | 665 | 665 | 665 | 665 | 665 | 665 | 665 | 647.5 | 630 | 612.5 | 595 | 577.5 | 560 | 542.5 | 525 | 507.5 | 490 | 490 | 490 | 490 | 490 | 490 | 490 | 490 | 490 | 490 | 490
194 | PWRSPVMDVXX | Solar Photovoltaic (Power generator) Maldives, region XX | 2 | FixedCost |  | User defined | 0 | 14.5 | 14.5 | 14.5 | 14.5 | 14.5 | 14.5 | 14.5 | 14.5 | 14.4 | 14.3 | 14.2 | 14.1 | 14 | 13.9 | 13.8 | 13.7 | 13.6 | 13.5 | 13.5 | 13.5 | 13.5 | 13.5 | 13.5 | 13.5 | 13.5 | 13.5 | 13.5 | 13.5
194 | PWRSPVMDVXX | Solar Photovoltaic (Power generator) Maldives, region XX | 3 | ResidualCapacity |  | User defined | 0 | 0.02 | 0.02 | 0.02 | 0.02 | 0.02 | 0.02 | 0.02 | 0.02 | 0.02 | 0.02 | 0.02 | 0.02 | 0.02 | 0.02 | 0.02 | 0.02 | 0.02 | 0.02 | 0.02 | 0.02 | 0.02 | 0.02 | 0 | 0 | 0 | 0 | 0 | 0
194 | PWRSPVMDVXX | Solar Photovoltaic (Power generator) Maldives, region XX | 4 | TotalAnnualMaxCapacity |  | User defined | 0 | 248.4202 | 248.4202 | 248.4202 | 248.4202 | 248.4202 | 248.4202 | 248.4202 | 248.4202 | 248.4202 | 248.4202 | 248.4202 | 248.4202 | 248.4202 | 248.4202 | 248.4202 | 248.4202 | 248.4202 | 248.4202 | 248.4202 | 248.4202 | 248.4202 | 248.4202 | 248.4202 | 248.4202 | 248.4202 | 248.4202 | 248.4202 | 248.4202
194 | PWRSPVMDVXX | Solar Photovoltaic (Power generator) Maldives, region XX | 5 | TotalTechnologyAnnualActivityUpperLimit |  | EMPTY | 0
194 | PWRSPVMDVXX | Solar Photovoltaic (Power generator) Maldives, region XX | 6 | TotalTechnologyAnnualActivityLowerLimit |  | EMPTY | 0
194 | PWRSPVMDVXX | Solar Photovoltaic (Power generator) Maldives, region XX | 7 | TotalAnnualMinCapacityInvestment |  | EMPTY | 0
194 | PWRSPVMDVXX | Solar Photovoltaic (Power generator) Maldives, region XX | 8 | AvailabilityFactor |  | User defined | 0 | 0.9 | 0.9 | 0.9 | 0.9 | 0.9 | 0.9 | 0.9 | 0.9 | 0.9 | 0.9 | 0.9 | 0.9 | 0.9 | 0.9 | 0.9 | 0.9 | 0.9 | 0.9 | 0.9 | 0.9 | 0.9 | 0.9 | 0.9 | 0.9 | 0.9 | 0.9 | 0.9 | 0.9
194 | PWRSPVMDVXX | Solar Photovoltaic (Power generator) Maldives, region XX | 9 | ReserveMarginTagFuel |  | EMPTY | 0
194 | PWRSPVMDVXX | Solar Photovoltaic (Power generator) Maldives, region XX | 10 | ReserveMarginTagTechnology |  | User defined | 0 | 0 | 0 | 0 | 0 | 0 | 0 | 0 | 0 | 0 | 0 | 0 | 0 | 0 | 0 | 0 | 0 | 0 | 0 | 0 | 0 | 0 | 0 | 0 | 0 | 0 | 0 | 0 | 0
194 | PWRSPVMDVXX | Solar Photovoltaic (Power generator) Maldives, region XX | 11 | TotalAnnualMaxCapacityInvestment |  | EMPTY | 0
195 | TRNINDEAINDWE | Transmission interconnection from India, region EA to India, region WE | 1 | CapitalCost |  | User defined | 0 | 691.399 | 691.399 | 691.399 | 691.399 | 691.399 | 691.399 | 691.399 | 691.399 | 691.399 | 691.399 | 691.399 | 691.399 | 691.399 | 691.399 | 691.399 | 691.399 | 691.399 | 691.399 | 691.399 | 691.399 | 691.399 | 691.399 | 691.399 | 691.399 | 691.399 | 691.399 | 691.399 | 691.399
195 | TRNINDEAINDWE | Transmission interconnection from India, region EA to India, region WE | 2 | FixedCost |  | User defined | 0 | 2.4199 | 2.4199 | 2.4199 | 2.4199 | 2.4199 | 2.4199 | 2.4199 | 2.4199 | 2.4199 | 2.4199 | 2.4199 | 2.4199 | 2.4199 | 2.4199 | 2.4199 | 2.4199 | 2.4199 | 2.4199 | 2.4199 | 2.4199 | 2.4199 | 2.4199 | 2.4199 | 2.4199 | 2.4199 | 2.4199 | 2.4199 | 2.4199
195 | TRNINDEAINDWE | Transmission interconnection from India, region EA to India, region WE | 3 | ResidualCapacity |  | User defined | 0 | 21.19 | 21.19 | 22.79 | 22.79 | 22.79 | 22.79 | 22.79 | 22.79 | 22.79 | 22.79 | 22.79 | 22.79 | 22.79 | 22.79 | 22.79 | 22.79 | 22.79 | 22.79 | 22.79 | 22.79 | 22.79 | 22.79 | 22.79 | 22.79 | 22.79 | 22.79 | 22.79 | 22.79
195 | TRNINDEAINDWE | Transmission interconnection from India, region EA to India, region WE | 4 | TotalAnnualMaxCapacity |  | EMPTY | 0
195 | TRNINDEAINDWE | Transmission interconnection from India, region EA to India, region WE | 5 | TotalTechnologyAnnualActivityUpperLimit |  | EMPTY | 0
195 | TRNINDEAINDWE | Transmission interconnection from India, region EA to India, region WE | 6 | TotalTechnologyAnnualActivityLowerLimit |  | EMPTY | 0
195 | TRNINDEAINDWE | Transmission interconnection from India, region EA to India, region WE | 7 | TotalAnnualMinCapacityInvestment |  | EMPTY | 0
195 | TRNINDEAINDWE | Transmission interconnection from India, region EA to India, region WE | 8 | AvailabilityFactor |  | EMPTY | 0
195 | TRNINDEAINDWE | Transmission interconnection from India, region EA to India, region WE | 9 | ReserveMarginTagFuel |  | EMPTY | 0
195 | TRNINDEAINDWE | Transmission interconnection from India, region EA to India, region WE | 10 | ReserveMarginTagTechnology |  | EMPTY | 0
195 | TRNINDEAINDWE | Transmission interconnection from India, region EA to India, region WE | 11 | TotalAnnualMaxCapacityInvestment |  | User defined | 0 | 0 | 0 | 0 | 0 | 0 | 0 | 0 | 2 | 2 | 2 | 2 | 2 | 2 | 2 | 2 | 2 | 2 | 2 | 2 | 2 | 2 | 2 | 2 | 2 | 2 | 2 | 2 | 2
196 | PWRWASBGDXX | Waste (Power generator) Bangladesh, region XX | 1 | CapitalCost |  | User defined | 0 | 6662.5 | 6662.5 | 6662.5 | 6662.5 | 6662.5 | 6662.5 | 6662.5 | 6662.5 | 6651.25 | 6640 | 6628.75 | 6617.5 | 6606.25 | 6595 | 6583.75 | 6572.5 | 6561.25 | 6550 | 6550 | 6550 | 6550 | 6550 | 6550 | 6550 | 6550 | 6550 | 6550 | 6550
196 | PWRWASBGDXX | Waste (Power generator) Bangladesh, region XX | 2 | FixedCost |  | User defined | 0 | 252.5 | 252.5 | 252.5 | 252.5 | 252.5 | 252.5 | 252.5 | 252.5 | 252.25 | 252 | 251.75 | 251.5 | 251.25 | 251 | 250.75 | 250.5 | 250.25 | 250 | 250 | 250 | 250 | 250 | 250 | 250 | 250 | 250 | 250 | 250
196 | PWRWASBGDXX | Waste (Power generator) Bangladesh, region XX | 3 | ResidualCapacity |  | EMPTY | 0
196 | PWRWASBGDXX | Waste (Power generator) Bangladesh, region XX | 4 | TotalAnnualMaxCapacity |  | EMPTY | 0
196 | PWRWASBGDXX | Waste (Power generator) Bangladesh, region XX | 5 | TotalTechnologyAnnualActivityUpperLimit |  | EMPTY | 0
196 | PWRWASBGDXX | Waste (Power generator) Bangladesh, region XX | 6 | TotalTechnologyAnnualActivityLowerLimit |  | EMPTY | 0
196 | PWRWASBGDXX | Waste (Power generator) Bangladesh, region XX | 7 | TotalAnnualMinCapacityInvestment |  | EMPTY | 0
196 | PWRWASBGDXX | Waste (Power generator) Bangladesh, region XX | 8 | AvailabilityFactor |  | EMPTY | 0
196 | PWRWASBGDXX | Waste (Power generator) Bangladesh, region XX | 9 | ReserveMarginTagFuel |  | EMPTY | 0
196 | PWRWASBGDXX | Waste (Power generator) Bangladesh, region XX | 10 | ReserveMarginTagTechnology |  | User defined | 0 | 0.9 | 0.9 | 0.9 | 0.9 | 0.9 | 0.9 | 0.9 | 0.9 | 0.9 | 0.9 | 0.9 | 0.9 | 0.9 | 0.9 | 0.9 | 0.9 | 0.9 | 0.9 | 0.9 | 0.9 | 0.9 | 0.9 | 0.9 | 0.9 | 0.9 | 0.9 | 0.9 | 0.9
196 | PWRWASBGDXX | Waste (Power generator) Bangladesh, region XX | 11 | TotalAnnualMaxCapacityInvestment |  | EMPTY | 0 | 0 | 0 | 0 | 0 | 0 | 0 | 0 | 0 | 0 | 0 | 0 | 0 | 0 | 0 | 0 | 0 | 0 | 0 | 0 | 0 | 0 | 0 | 0 | 0 | 0 | 0 | 0 | 0
197 | TRNINDNEINDNO | Transmission interconnection from India, region NE to India, region NO | 1 | CapitalCost |  | User defined | 0 | 645.703 | 645.703 | 645.703 | 645.703 | 645.703 | 645.703 | 645.703 | 645.703 | 645.703 | 645.703 | 645.703 | 645.703 | 645.703 | 645.703 | 645.703 | 645.703 | 645.703 | 645.703 | 645.703 | 645.703 | 645.703 | 645.703 | 645.703 | 645.703 | 645.703 | 645.703 | 645.703 | 645.703
197 | TRNINDNEINDNO | Transmission interconnection from India, region NE to India, region NO | 2 | FixedCost |  | User defined | 0 | 2.26 | 2.26 | 2.26 | 2.26 | 2.26 | 2.26 | 2.26 | 2.26 | 2.26 | 2.26 | 2.26 | 2.26 | 2.26 | 2.26 | 2.26 | 2.26 | 2.26 | 2.26 | 2.26 | 2.26 | 2.26 | 2.26 | 2.26 | 2.26 | 2.26 | 2.26 | 2.26 | 2.26
197 | TRNINDNEINDNO | Transmission interconnection from India, region NE to India, region NO | 3 | ResidualCapacity |  | User defined | 0 | 3 | 3 | 3 | 3 | 3 | 3 | 3 | 3 | 3 | 3 | 3 | 3 | 3 | 3 | 3 | 3 | 3 | 3 | 3 | 3 | 3 | 3 | 3 | 3 | 3 | 3 | 3 | 3
197 | TRNINDNEINDNO | Transmission interconnection from India, region NE to India, region NO | 4 | TotalAnnualMaxCapacity |  | EMPTY | 0
197 | TRNINDNEINDNO | Transmission interconnection from India, region NE to India, region NO | 5 | TotalTechnologyAnnualActivityUpperLimit |  | EMPTY | 0
197 | TRNINDNEINDNO | Transmission interconnection from India, region NE to India, region NO | 6 | TotalTechnologyAnnualActivityLowerLimit |  | EMPTY | 0
197 | TRNINDNEINDNO | Transmission interconnection from India, region NE to India, region NO | 7 | TotalAnnualMinCapacityInvestment |  | EMPTY | 0
197 | TRNINDNEINDNO | Transmission interconnection from India, region NE to India, region NO | 8 | AvailabilityFactor |  | EMPTY | 0
197 | TRNINDNEINDNO | Transmission interconnection from India, region NE to India, region NO | 9 | ReserveMarginTagFuel |  | EMPTY | 0
197 | TRNINDNEINDNO | Transmission interconnection from India, region NE to India, region NO | 10 | ReserveMarginTagTechnology |  | EMPTY | 0
197 | TRNINDNEINDNO | Transmission interconnection from India, region NE to India, region NO | 11 | TotalAnnualMaxCapacityInvestment |  | User defined | 0 | 0 | 0 | 0 | 0 | 0 | 0 | 0 | 2 | 2 | 2 | 2 | 2 | 2 | 2 | 2 | 2 | 2 | 2 | 2 | 2 | 2 | 2 | 2 | 2 | 2 | 2 | 2 | 2
198 | PWRNGSINDNE | Natural Gas (Power generator) India, region NE | 1 | CapitalCost |  | User defined | 0 | 550 | 550 | 550 | 550 | 550 | 550 | 550 | 550 | 550 | 550 | 550 | 550 | 550 | 550 | 550 | 550 | 550 | 550 | 550 | 550 | 550 | 550 | 550 | 550 | 550 | 550 | 550 | 550
198 | PWRNGSINDNE | Natural Gas (Power generator) India, region NE | 2 | FixedCost |  | User defined | 0 | 22.5 | 22.5 | 22.5 | 22.5 | 22.5 | 22.5 | 22.5 | 22.5 | 22.5 | 22.5 | 22.5 | 22.5 | 22.5 | 22.5 | 22.5 | 22.5 | 22.5 | 22.5 | 22.5 | 22.5 | 22.5 | 22.5 | 22.5 | 22.5 | 22.5 | 22.5 | 22.5 | 22.5
198 | PWRNGSINDNE | Natural Gas (Power generator) India, region NE | 3 | ResidualCapacity |  | User defined | 0 | 1.5382 | 1.5382 | 1.5382 | 1.5382 | 1.5382 | 1.5382 | 1.2472 | 1.2472 | 1.2472 | 1.2472 | 1.2472 | 1.2472 | 1.2472 | 1.2472 | 1.1942 | 1.1942 | 1.1942 | 1.1942 | 1.1942 | 1.1942 | 1.1942 | 1.1942 | 0.8312 | 0.3332 | 0.2322 | 0.2322 | 0.1624 | 0.1624
198 | PWRNGSINDNE | Natural Gas (Power generator) India, region NE | 4 | TotalAnnualMaxCapacity |  | EMPTY | 0
198 | PWRNGSINDNE | Natural Gas (Power generator) India, region NE | 5 | TotalTechnologyAnnualActivityUpperLimit |  | EMPTY | 0
198 | PWRNGSINDNE | Natural Gas (Power generator) India, region NE | 6 | TotalTechnologyAnnualActivityLowerLimit |  | EMPTY | 0
198 | PWRNGSINDNE | Natural Gas (Power generator) India, region NE | 7 | TotalAnnualMinCapacityInvestment |  | EMPTY | 0
198 | PWRNGSINDNE | Natural Gas (Power generator) India, region NE | 8 | AvailabilityFactor |  | User defined | 0 | 0.9 | 0.9 | 0.9 | 0.9 | 0.9 | 0.9 | 0.9 | 0.9 | 0.9 | 0.9 | 0.9 | 0.9 | 0.9 | 0.9 | 0.9 | 0.9 | 0.9 | 0.9 | 0.9 | 0.9 | 0.9 | 0.9 | 0.9 | 0.9 | 0.9 | 0.9 | 0.9 | 0.9
198 | PWRNGSINDNE | Natural Gas (Power generator) India, region NE | 9 | ReserveMarginTagFuel |  | EMPTY | 0
198 | PWRNGSINDNE | Natural Gas (Power generator) India, region NE | 10 | ReserveMarginTagTechnology |  | User defined | 0 | 0.9 | 0.9 | 0.9 | 0.9 | 0.9 | 0.9 | 0.9 | 0.9 | 0.9 | 0.9 | 0.9 | 0.9 | 0.9 | 0.9 | 0.9 | 0.9 | 0.9 | 0.9 | 0.9 | 0.9 | 0.9 | 0.9 | 0.9 | 0.9 | 0.9 | 0.9 | 0.9 | 0.9
198 | PWRNGSINDNE | Natural Gas (Power generator) India, region NE | 11 | TotalAnnualMaxCapacityInvestment |  | EMPTY | 0 | 0 | 0 | 0 | 0 | 0 | 0 | 0 | 0 | 0 | 0 | 0 | 0 | 0 | 0 | 0 | 0 | 0 | 0 | 0 | 0 | 0 | 0 | 0 | 0 | 0 | 0 | 0 | 0
199 | PWROTHINDNO | Other (Power generator) India, region NO | 1 | CapitalCost |  | User defined | 0 | 1240 | 1240 | 1240 | 1240 | 1240 | 1240 | 1240 | 1240 | 1240 | 1240 | 1240 | 1240 | 1240 | 1240 | 1240 | 1240 | 1240 | 1240 | 1240 | 1240 | 1240 | 1240 | 1240 | 1240 | 1240 | 1240 | 1240 | 1240
199 | PWROTHINDNO | Other (Power generator) India, region NO | 2 | FixedCost |  | User defined | 0 | 21 | 21 | 21 | 21 | 21 | 21 | 21 | 21 | 21 | 21 | 21 | 21 | 21 | 21 | 21 | 21 | 21 | 21 | 21 | 21 | 21 | 21 | 21 | 21 | 21 | 21 | 21 | 21
199 | PWROTHINDNO | Other (Power generator) India, region NO | 3 | ResidualCapacity |  | EMPTY | 0
199 | PWROTHINDNO | Other (Power generator) India, region NO | 4 | TotalAnnualMaxCapacity |  | EMPTY | 0
199 | PWROTHINDNO | Other (Power generator) India, region NO | 5 | TotalTechnologyAnnualActivityUpperLimit |  | EMPTY | 0
199 | PWROTHINDNO | Other (Power generator) India, region NO | 6 | TotalTechnologyAnnualActivityLowerLimit |  | EMPTY | 0
199 | PWROTHINDNO | Other (Power generator) India, region NO | 7 | TotalAnnualMinCapacityInvestment |  | EMPTY | 0
199 | PWROTHINDNO | Other (Power generator) India, region NO | 8 | AvailabilityFactor |  | User defined | 0 | 0.8 | 0.8 | 0.8 | 0.8 | 0.8 | 0.8 | 0.8 | 0.8 | 0.8 | 0.8 | 0.8 | 0.8 | 0.8 | 0.8 | 0.8 | 0.8 | 0.8 | 0.8 | 0.8 | 0.8 | 0.8 | 0.8 | 0.8 | 0.8 | 0.8 | 0.8 | 0.8 | 0.8
199 | PWROTHINDNO | Other (Power generator) India, region NO | 9 | ReserveMarginTagFuel |  | EMPTY | 0
199 | PWROTHINDNO | Other (Power generator) India, region NO | 10 | ReserveMarginTagTechnology |  | User defined | 0 | 0.9 | 0.9 | 0.9 | 0.9 | 0.9 | 0.9 | 0.9 | 0.9 | 0.9 | 0.9 | 0.9 | 0.9 | 0.9 | 0.9 | 0.9 | 0.9 | 0.9 | 0.9 | 0.9 | 0.9 | 0.9 | 0.9 | 0.9 | 0.9 | 0.9 | 0.9 | 0.9 | 0.9
199 | PWROTHINDNO | Other (Power generator) India, region NO | 11 | TotalAnnualMaxCapacityInvestment |  | EMPTY | 0 | 0 | 0 | 0 | 0 | 0 | 0 | 0 | 0 | 0 | 0 | 0 | 0 | 0 | 0 | 0 | 0 | 0 | 0 | 0 | 0 | 0 | 0 | 0 | 0 | 0 | 0 | 0 | 0
200 | PWROTHLKAXX | Other (Power generator) Sri Lanka, region XX | 1 | CapitalCost |  | User defined | 0 | 1240 | 1240 | 1240 | 1240 | 1240 | 1240 | 1240 | 1240 | 1240 | 1240 | 1240 | 1240 | 1240 | 1240 | 1240 | 1240 | 1240 | 1240 | 1240 | 1240 | 1240 | 1240 | 1240 | 1240 | 1240 | 1240 | 1240 | 1240
200 | PWROTHLKAXX | Other (Power generator) Sri Lanka, region XX | 2 | FixedCost |  | User defined | 0 | 21 | 21 | 21 | 21 | 21 | 21 | 21 | 21 | 21 | 21 | 21 | 21 | 21 | 21 | 21 | 21 | 21 | 21 | 21 | 21 | 21 | 21 | 21 | 21 | 21 | 21 | 21 | 21
200 | PWROTHLKAXX | Other (Power generator) Sri Lanka, region XX | 3 | ResidualCapacity |  | EMPTY | 0
200 | PWROTHLKAXX | Other (Power generator) Sri Lanka, region XX | 4 | TotalAnnualMaxCapacity |  | EMPTY | 0
200 | PWROTHLKAXX | Other (Power generator) Sri Lanka, region XX | 5 | TotalTechnologyAnnualActivityUpperLimit |  | EMPTY | 0
200 | PWROTHLKAXX | Other (Power generator) Sri Lanka, region XX | 6 | TotalTechnologyAnnualActivityLowerLimit |  | EMPTY | 0
200 | PWROTHLKAXX | Other (Power generator) Sri Lanka, region XX | 7 | TotalAnnualMinCapacityInvestment |  | EMPTY | 0
200 | PWROTHLKAXX | Other (Power generator) Sri Lanka, region XX | 8 | AvailabilityFactor |  | User defined | 0 | 0.8 | 0.8 | 0.8 | 0.8 | 0.8 | 0.8 | 0.8 | 0.8 | 0.8 | 0.8 | 0.8 | 0.8 | 0.8 | 0.8 | 0.8 | 0.8 | 0.8 | 0.8 | 0.8 | 0.8 | 0.8 | 0.8 | 0.8 | 0.8 | 0.8 | 0.8 | 0.8 | 0.8
200 | PWROTHLKAXX | Other (Power generator) Sri Lanka, region XX | 9 | ReserveMarginTagFuel |  | EMPTY | 0
200 | PWROTHLKAXX | Other (Power generator) Sri Lanka, region XX | 10 | ReserveMarginTagTechnology |  | User defined | 0 | 0.9 | 0.9 | 0.9 | 0.9 | 0.9 | 0.9 | 0.9 | 0.9 | 0.9 | 0.9 | 0.9 | 0.9 | 0.9 | 0.9 | 0.9 | 0.9 | 0.9 | 0.9 | 0.9 | 0.9 | 0.9 | 0.9 | 0.9 | 0.9 | 0.9 | 0.9 | 0.9 | 0.9
200 | PWROTHLKAXX | Other (Power generator) Sri Lanka, region XX | 11 | TotalAnnualMaxCapacityInvestment |  | EMPTY | 0 | 0 | 0 | 0 | 0 | 0 | 0 | 0 | 0 | 0 | 0 | 0 | 0 | 0 | 0 | 0 | 0 | 0 | 0 | 0 | 0 | 0 | 0 | 0 | 0 | 0 | 0 | 0 | 0
201 | PWRLDSNPLXX | Long duration storage (Power generator) Nepal, region XX | 1 | CapitalCost |  | User defined | 0 | 1897 | 1897 | 1897 | 1897 | 1897 | 1897 | 1897 | 1897 | 1897 | 1897 | 1897 | 1897 | 1897 | 1897 | 1897 | 1897 | 1897 | 1897 | 1897 | 1897 | 1897 | 1897 | 1897 | 1897 | 1897 | 1897 | 1897 | 1897
201 | PWRLDSNPLXX | Long duration storage (Power generator) Nepal, region XX | 2 | FixedCost |  | User defined | 0 | 2.02 | 2.02 | 2.02 | 2.02 | 2.02 | 2.02 | 2.02 | 2.02 | 2.02 | 2.02 | 2.02 | 2.02 | 2.02 | 2.02 | 2.02 | 2.02 | 2.02 | 2.02 | 2.02 | 2.02 | 2.02 | 2.02 | 2.02 | 2.02 | 2.02 | 2.02 | 2.02 | 2.02
201 | PWRLDSNPLXX | Long duration storage (Power generator) Nepal, region XX | 3 | ResidualCapacity |  | EMPTY | 0
201 | PWRLDSNPLXX | Long duration storage (Power generator) Nepal, region XX | 4 | TotalAnnualMaxCapacity |  | EMPTY | 0
201 | PWRLDSNPLXX | Long duration storage (Power generator) Nepal, region XX | 5 | TotalTechnologyAnnualActivityUpperLimit |  | EMPTY | 0
201 | PWRLDSNPLXX | Long duration storage (Power generator) Nepal, region XX | 6 | TotalTechnologyAnnualActivityLowerLimit |  | EMPTY | 0
201 | PWRLDSNPLXX | Long duration storage (Power generator) Nepal, region XX | 7 | TotalAnnualMinCapacityInvestment |  | EMPTY | 0
201 | PWRLDSNPLXX | Long duration storage (Power generator) Nepal, region XX | 8 | AvailabilityFactor |  | EMPTY | 0
201 | PWRLDSNPLXX | Long duration storage (Power generator) Nepal, region XX | 9 | ReserveMarginTagFuel |  | EMPTY | 0
201 | PWRLDSNPLXX | Long duration storage (Power generator) Nepal, region XX | 10 | ReserveMarginTagTechnology |  | User defined | 0 | 0.7 | 0.7 | 0.7 | 0.7 | 0.7 | 0.7 | 0.7 | 0.7 | 0.7 | 0.7 | 0.7 | 0.7 | 0.7 | 0.7 | 0.7 | 0.7 | 0.7 | 0.7 | 0.7 | 0.7 | 0.7 | 0.7 | 0.7 | 0.7 | 0.7 | 0.7 | 0.7 | 0.7
201 | PWRLDSNPLXX | Long duration storage (Power generator) Nepal, region XX | 11 | TotalAnnualMaxCapacityInvestment |  | EMPTY | 0
202 | PWRCCSINDWE | Carbon Capture Storage with Coal (Power generator) India, region WE | 1 | CapitalCost |  | User defined | 0 | 4343 | 4343 | 4343 | 4343 | 4343 | 4343 | 4343 | 4343 | 4294.3 | 4245.6 | 4196.9 | 4148.2 | 4099.5 | 4050.8 | 4002.1 | 3953.4 | 3904.7 | 3856 | 3856 | 3856 | 3856 | 3856 | 3856 | 3856 | 3856 | 3856 | 3856 | 3856
202 | PWRCCSINDWE | Carbon Capture Storage with Coal (Power generator) India, region WE | 2 | FixedCost |  | User defined | 0 | 162.5 | 162.5 | 162.5 | 162.5 | 162.5 | 162.5 | 162.5 | 162.5 | 160.5 | 158.5 | 156.5 | 154.5 | 152.5 | 150.5 | 148.5 | 146.5 | 144.5 | 142.5 | 142.5 | 142.5 | 142.5 | 142.5 | 142.5 | 142.5 | 142.5 | 142.5 | 142.5 | 142.5
202 | PWRCCSINDWE | Carbon Capture Storage with Coal (Power generator) India, region WE | 3 | ResidualCapacity |  | EMPTY | 0
202 | PWRCCSINDWE | Carbon Capture Storage with Coal (Power generator) India, region WE | 4 | TotalAnnualMaxCapacity |  | EMPTY | 0
202 | PWRCCSINDWE | Carbon Capture Storage with Coal (Power generator) India, region WE | 5 | TotalTechnologyAnnualActivityUpperLimit |  | EMPTY | 0
202 | PWRCCSINDWE | Carbon Capture Storage with Coal (Power generator) India, region WE | 6 | TotalTechnologyAnnualActivityLowerLimit |  | EMPTY | 0
202 | PWRCCSINDWE | Carbon Capture Storage with Coal (Power generator) India, region WE | 7 | TotalAnnualMinCapacityInvestment |  | EMPTY | 0
202 | PWRCCSINDWE | Carbon Capture Storage with Coal (Power generator) India, region WE | 8 | AvailabilityFactor |  | User defined | 0 | 0.9 | 0.9 | 0.9 | 0.9 | 0.9 | 0.9 | 0.9 | 0.9 | 0.9 | 0.9 | 0.9 | 0.9 | 0.9 | 0.9 | 0.9 | 0.9 | 0.9 | 0.9 | 0.9 | 0.9 | 0.9 | 0.9 | 0.9 | 0.9 | 0.9 | 0.9 | 0.9 | 0.9
202 | PWRCCSINDWE | Carbon Capture Storage with Coal (Power generator) India, region WE | 9 | ReserveMarginTagFuel |  | EMPTY | 0
202 | PWRCCSINDWE | Carbon Capture Storage with Coal (Power generator) India, region WE | 10 | ReserveMarginTagTechnology |  | EMPTY | 0
202 | PWRCCSINDWE | Carbon Capture Storage with Coal (Power generator) India, region WE | 11 | TotalAnnualMaxCapacityInvestment |  | EMPTY | 0 | 0 | 0 | 0 | 0 | 0 | 0 | 0 | 0 | 0 | 0 | 0 | 0 | 0 | 0 | 0 | 0 | 0
203 | PWRHYDLKAXX | Hydroelectric (Power generator) Sri Lanka, region XX | 1 | CapitalCost |  | User defined | 0 | 2087.5 | 2087.5 | 2087.5 | 2087.5 | 2087.5 | 2087.5 | 2087.5 | 2087.5 | 2090 | 2092.5 | 2095 | 2097.5 | 2100 | 2102.5 | 2105 | 2107.5 | 2110 | 2112.5 | 2112.5 | 2112.5 | 2112.5 | 2112.5 | 2112.5 | 2112.5 | 2112.5 | 2112.5 | 2112.5 | 2112.5
203 | PWRHYDLKAXX | Hydroelectric (Power generator) Sri Lanka, region XX | 2 | FixedCost |  | User defined | 0 | 50 | 50 | 50 | 50 | 50 | 50 | 50 | 50 | 50 | 50 | 50 | 50 | 50 | 50 | 50 | 50 | 50 | 50 | 50 | 50 | 50 | 50 | 50 | 50 | 50 | 50 | 50 | 50
203 | PWRHYDLKAXX | Hydroelectric (Power generator) Sri Lanka, region XX | 3 | ResidualCapacity |  | User defined | 0 | 1.7003 | 1.7003 | 1.7003 | 1.7003 | 1.7003 | 1.7003 | 1.7003 | 1.7003 | 1.7003 | 1.7003 | 1.7003 | 1.7003 | 1.7003 | 1.7003 | 1.7003 | 1.7003 | 1.7003 | 1.7003 | 1.7003 | 1.7003 | 1.7003 | 1.7003 | 1.7003 | 1.7003 | 1.7003 | 1.7003 | 1.7003 | 1.7003
203 | PWRHYDLKAXX | Hydroelectric (Power generator) Sri Lanka, region XX | 4 | TotalAnnualMaxCapacity |  | User defined | 0 | 2.1005 | 2.1005 | 2.1005 | 2.1005 | 2.1005 | 2.1005 | 2.1005 | 2.1005 | 2.1005 | 2.1005 | 2.1005 | 2.1005 | 2.1005 | 2.1005 | 2.1005 | 2.1005 | 2.1005 | 2.1005 | 2.1005 | 2.1005 | 2.1005 | 2.1005 | 2.1005 | 2.1005 | 2.1005 | 2.1005 | 2.1005 | 2.1005
203 | PWRHYDLKAXX | Hydroelectric (Power generator) Sri Lanka, region XX | 5 | TotalTechnologyAnnualActivityUpperLimit |  | EMPTY | 0
203 | PWRHYDLKAXX | Hydroelectric (Power generator) Sri Lanka, region XX | 6 | TotalTechnologyAnnualActivityLowerLimit |  | EMPTY | 0
203 | PWRHYDLKAXX | Hydroelectric (Power generator) Sri Lanka, region XX | 7 | TotalAnnualMinCapacityInvestment |  | EMPTY | 0
203 | PWRHYDLKAXX | Hydroelectric (Power generator) Sri Lanka, region XX | 8 | AvailabilityFactor |  | User defined | 0 | 0.9 | 0.9 | 0.9 | 0.9 | 0.9 | 0.9 | 0.9 | 0.9 | 0.9 | 0.9 | 0.9 | 0.9 | 0.9 | 0.9 | 0.9 | 0.9 | 0.9 | 0.9 | 0.9 | 0.9 | 0.9 | 0.9 | 0.9 | 0.9 | 0.9 | 0.9 | 0.9 | 0.9
203 | PWRHYDLKAXX | Hydroelectric (Power generator) Sri Lanka, region XX | 9 | ReserveMarginTagFuel |  | EMPTY | 0
203 | PWRHYDLKAXX | Hydroelectric (Power generator) Sri Lanka, region XX | 10 | ReserveMarginTagTechnology |  | User defined | 0 | 0.3 | 0.3 | 0.3 | 0.3 | 0.3 | 0.3 | 0.3 | 0.3 | 0.3 | 0.3 | 0.3 | 0.3 | 0.3 | 0.3 | 0.3 | 0.3 | 0.3 | 0.3 | 0.3 | 0.3 | 0.3 | 0.3 | 0.3 | 0.3 | 0.3 | 0.3 | 0.3 | 0.3
203 | PWRHYDLKAXX | Hydroelectric (Power generator) Sri Lanka, region XX | 11 | TotalAnnualMaxCapacityInvestment |  | EMPTY | 0
204 | PWRURNINDEA | Nuclear (Power generator) India, region EA | 1 | CapitalCost |  | User defined | 0 | 3940 | 3940 | 3940 | 3940 | 3940 | 3940 | 3940 | 3940 | 3940 | 3940 | 3940 | 3940 | 3940 | 3940 | 3940 | 3940 | 3940 | 3940 | 3940 | 3940 | 3940 | 3940 | 3940 | 3940 | 3940 | 3940 | 3940 | 3940
204 | PWRURNINDEA | Nuclear (Power generator) India, region EA | 2 | FixedCost |  | User defined | 0 | 140 | 140 | 140 | 140 | 140 | 140 | 140 | 140 | 140 | 140 | 140 | 140 | 140 | 140 | 140 | 140 | 140 | 140 | 140 | 140 | 140 | 140 | 140 | 140 | 140 | 140 | 140 | 140
204 | PWRURNINDEA | Nuclear (Power generator) India, region EA | 3 | ResidualCapacity |  | EMPTY | 0
204 | PWRURNINDEA | Nuclear (Power generator) India, region EA | 4 | TotalAnnualMaxCapacity |  | EMPTY | 0
204 | PWRURNINDEA | Nuclear (Power generator) India, region EA | 5 | TotalTechnologyAnnualActivityUpperLimit |  | EMPTY | 0
204 | PWRURNINDEA | Nuclear (Power generator) India, region EA | 6 | TotalTechnologyAnnualActivityLowerLimit |  | EMPTY | 0
204 | PWRURNINDEA | Nuclear (Power generator) India, region EA | 7 | TotalAnnualMinCapacityInvestment |  | EMPTY | 0
204 | PWRURNINDEA | Nuclear (Power generator) India, region EA | 8 | AvailabilityFactor |  | User defined | 0 | 0.9 | 0.9 | 0.9 | 0.9 | 0.9 | 0.9 | 0.9 | 0.9 | 0.9 | 0.9 | 0.9 | 0.9 | 0.9 | 0.9 | 0.9 | 0.9 | 0.9 | 0.9 | 0.9 | 0.9 | 0.9 | 0.9 | 0.9 | 0.9 | 0.9 | 0.9 | 0.9 | 0.9
204 | PWRURNINDEA | Nuclear (Power generator) India, region EA | 9 | ReserveMarginTagFuel |  | EMPTY | 0
204 | PWRURNINDEA | Nuclear (Power generator) India, region EA | 10 | ReserveMarginTagTechnology |  | User defined | 0 | 0.9 | 0.9 | 0.9 | 0.9 | 0.9 | 0.9 | 0.9 | 0.9 | 0.9 | 0.9 | 0.9 | 0.9 | 0.9 | 0.9 | 0.9 | 0.9 | 0.9 | 0.9 | 0.9 | 0.9 | 0.9 | 0.9 | 0.9 | 0.9 | 0.9 | 0.9 | 0.9 | 0.9
204 | PWRURNINDEA | Nuclear (Power generator) India, region EA | 11 | TotalAnnualMaxCapacityInvestment |  | EMPTY | 0 | 0 | 0 | 0 | 0 | 0 | 0 | 0 | 0 | 0 | 0 | 0 | 0 | 0 | 0 | 0 | 0 | 0 | 0 | 0 | 0 | 0 | 0 | 0 | 0 | 0 | 0 | 0 | 0
205 | TRNBGDXXINDEA | Transmission interconnection from Bangladesh, region XX to India, region EA | 1 | CapitalCost |  | User defined | 0 | 292.487 | 292.487 | 292.487 | 292.487 | 292.487 | 292.487 | 292.487 | 292.487 | 292.487 | 292.487 | 292.487 | 292.487 | 292.487 | 292.487 | 292.487 | 292.487 | 292.487 | 292.487 | 292.487 | 292.487 | 292.487 | 292.487 | 292.487 | 292.487 | 292.487 | 292.487 | 292.487 | 292.487
205 | TRNBGDXXINDEA | Transmission interconnection from Bangladesh, region XX to India, region EA | 2 | FixedCost |  | User defined | 0 | 1.0237 | 1.0237 | 1.0237 | 1.0237 | 1.0237 | 1.0237 | 1.0237 | 1.0237 | 1.0237 | 1.0237 | 1.0237 | 1.0237 | 1.0237 | 1.0237 | 1.0237 | 1.0237 | 1.0237 | 1.0237 | 1.0237 | 1.0237 | 1.0237 | 1.0237 | 1.0237 | 1.0237 | 1.0237 | 1.0237 | 1.0237 | 1.0237
205 | TRNBGDXXINDEA | Transmission interconnection from Bangladesh, region XX to India, region EA | 3 | ResidualCapacity |  | User defined | 0 | bar: 2023 to 2050
205 | TRNBGDXXINDEA | Transmission interconnection from Bangladesh, region XX to India, region EA | 4 | TotalAnnualMaxCapacity |  | EMPTY | 0
205 | TRNBGDXXINDEA | Transmission interconnection from Bangladesh, region XX to India, region EA | 5 | TotalTechnologyAnnualActivityUpperLimit |  | EMPTY | 0
205 | TRNBGDXXINDEA | Transmission interconnection from Bangladesh, region XX to India, region EA | 6 | TotalTechnologyAnnualActivityLowerLimit |  | EMPTY | 0
205 | TRNBGDXXINDEA | Transmission interconnection from Bangladesh, region XX to India, region EA | 7 | TotalAnnualMinCapacityInvestment |  | EMPTY | 0
205 | TRNBGDXXINDEA | Transmission interconnection from Bangladesh, region XX to India, region EA | 8 | AvailabilityFactor |  | EMPTY | 0
205 | TRNBGDXXINDEA | Transmission interconnection from Bangladesh, region XX to India, region EA | 9 | ReserveMarginTagFuel |  | EMPTY | 0
205 | TRNBGDXXINDEA | Transmission interconnection from Bangladesh, region XX to India, region EA | 10 | ReserveMarginTagTechnology |  | EMPTY | 0
205 | TRNBGDXXINDEA | Transmission interconnection from Bangladesh, region XX to India, region EA | 11 | TotalAnnualMaxCapacityInvestment |  | User defined | 0 | 0 | 0 | 0 | 0 | 0 | 0 | 0 | 0.5 | 0.5 | 0.5 | 0.5 | 0.5 | 0.5 | 0.5 | 0.5 | 0.5 | 0.5 | 0.5 | 0.5 | 0.5 | 0.5 | 0.5 | 0.5 | 0.5 | 0.5 | 0.5 | 0.5 | 0.5
207 | PWRCSPINDEA | Concentrated Solar Power (Power generator) India, region EA | 1 | CapitalCost |  | User defined | 0 | 4550 | 4550 | 4550 | 4550 | 4550 | 4550 | 4550 | 4550 | 4490 | 4430 | 4370 | 4310 | 4250 | 4190 | 4130 | 4070 | 4010 | 3950 | 3950 | 3950 | 3950 | 3950 | 3950 | 3950 | 3950 | 3950 | 3950 | 3950
207 | PWRCSPINDEA | Concentrated Solar Power (Power generator) India, region EA | 2 | FixedCost |  | User defined | 0 | 180 | 180 | 180 | 180 | 180 | 180 | 180 | 180 | 178 | 176 | 174 | 172 | 170 | 168 | 166 | 164 | 162 | 160 | 160 | 160 | 160 | 160 | 160 | 160 | 160 | 160 | 160 | 160
207 | PWRCSPINDEA | Concentrated Solar Power (Power generator) India, region EA | 3 | ResidualCapacity |  | EMPTY | 0
207 | PWRCSPINDEA | Concentrated Solar Power (Power generator) India, region EA | 4 | TotalAnnualMaxCapacity |  | User defined | 0 | 79.1002 | 79.1002 | 79.1002 | 79.1002 | 79.1002 | 79.1002 | 79.1002 | 79.1002 | 79.1002 | 79.1002 | 79.1002 | 79.1002 | 79.1002 | 79.1002 | 79.1002 | 79.1002 | 79.1002 | 79.1002 | 79.1002 | 79.1002 | 79.1002 | 79.1002 | 79.1002 | 79.1002 | 79.1002 | 79.1002 | 79.1002 | 79.1002
207 | PWRCSPINDEA | Concentrated Solar Power (Power generator) India, region EA | 5 | TotalTechnologyAnnualActivityUpperLimit |  | EMPTY | 0
207 | PWRCSPINDEA | Concentrated Solar Power (Power generator) India, region EA | 6 | TotalTechnologyAnnualActivityLowerLimit |  | EMPTY | 0
207 | PWRCSPINDEA | Concentrated Solar Power (Power generator) India, region EA | 7 | TotalAnnualMinCapacityInvestment |  | EMPTY | 0
207 | PWRCSPINDEA | Concentrated Solar Power (Power generator) India, region EA | 8 | AvailabilityFactor |  | EMPTY | 0
207 | PWRCSPINDEA | Concentrated Solar Power (Power generator) India, region EA | 9 | ReserveMarginTagFuel |  | EMPTY | 0
207 | PWRCSPINDEA | Concentrated Solar Power (Power generator) India, region EA | 10 | ReserveMarginTagTechnology |  | User defined | 0 | 0.3 | 0.3 | 0.3 | 0.3 | 0.3 | 0.3 | 0.3 | 0.3 | 0.3 | 0.3 | 0.3 | 0.3 | 0.3 | 0.3 | 0.3 | 0.3 | 0.3 | 0.3 | 0.3 | 0.3 | 0.3 | 0.3 | 0.3 | 0.3 | 0.3 | 0.3 | 0.3 | 0.3
207 | PWRCSPINDEA | Concentrated Solar Power (Power generator) India, region EA | 11 | TotalAnnualMaxCapacityInvestment |  | EMPTY | 0 | 0 | 0 | 0 | 0 | 0 | 0 | 0 | 0 | 0 | 0 | 0 | 0 | 0 | 0 | 0 | 0 | 0 | 0 | 0 | 0 | 0 | 0 | 0 | 0 | 0 | 0 | 0 | 0
208 | PWRCOAINDSO | Coal (Power generator) India, region SO | 1 | CapitalCost |  | User defined | 0 | 1200 | 1200 | 1200 | 1200 | 1200 | 1200 | 1200 | 1200 | 1200 | 1200 | 1200 | 1200 | 1200 | 1200 | 1200 | 1200 | 1200 | 1200 | 1200 | 1200 | 1200 | 1200 | 1200 | 1200 | 1200 | 1200 | 1200 | 1200
208 | PWRCOAINDSO | Coal (Power generator) India, region SO | 2 | FixedCost |  | User defined | 0 | 46.67 | 46.67 | 46.67 | 46.67 | 46.67 | 46.67 | 46.67 | 46.67 | 46.67 | 46.67 | 46.67 | 46.67 | 46.67 | 46.67 | 46.67 | 46.67 | 46.67 | 46.67 | 46.67 | 46.67 | 46.67 | 46.67 | 46.67 | 46.67 | 46.67 | 46.67 | 46.67 | 46.67
208 | PWRCOAINDSO | Coal (Power generator) India, region SO | 3 | ResidualCapacity |  | User defined | 0 | 53.4345 | 55.9945 | 57.3545 | 57.432 | 56.712 | 56.292 | 56.082 | 55.242 | 51.492 | 51.252 | 48.882 | 48.632 | 48.212 | 47.952 | 47.952 | 46.282 | 46.072 | 46.072 | 44.212 | 44.024 | 43.104 | 43.026 | 41.891 | 40.177 | 38.157 | 35.372 | 32.573 | 30.493
208 | PWRCOAINDSO | Coal (Power generator) India, region SO | 4 | TotalAnnualMaxCapacity |  | EMPTY | 0
208 | PWRCOAINDSO | Coal (Power generator) India, region SO | 5 | TotalTechnologyAnnualActivityUpperLimit |  | EMPTY | 0
208 | PWRCOAINDSO | Coal (Power generator) India, region SO | 6 | TotalTechnologyAnnualActivityLowerLimit |  | EMPTY | 0
208 | PWRCOAINDSO | Coal (Power generator) India, region SO | 7 | TotalAnnualMinCapacityInvestment |  | EMPTY | 0
208 | PWRCOAINDSO | Coal (Power generator) India, region SO | 8 | AvailabilityFactor |  | User defined | 0 | 0.9 | 0.9 | 0.9 | 0.9 | 0.9 | 0.9 | 0.9 | 0.9 | 0.9 | 0.9 | 0.9 | 0.9 | 0.9 | 0.9 | 0.9 | 0.9 | 0.9 | 0.9 | 0.9 | 0.9 | 0.9 | 0.9 | 0.9 | 0.9 | 0.9 | 0.9 | 0.9 | 0.9
208 | PWRCOAINDSO | Coal (Power generator) India, region SO | 9 | ReserveMarginTagFuel |  | EMPTY | 0
208 | PWRCOAINDSO | Coal (Power generator) India, region SO | 10 | ReserveMarginTagTechnology |  | User defined | 0 | 0.9 | 0.9 | 0.9 | 0.9 | 0.9 | 0.9 | 0.9 | 0.9 | 0.9 | 0.9 | 0.9 | 0.9 | 0.9 | 0.9 | 0.9 | 0.9 | 0.9 | 0.9 | 0.9 | 0.9 | 0.9 | 0.9 | 0.9 | 0.9 | 0.9 | 0.9 | 0.9 | 0.9
208 | PWRCOAINDSO | Coal (Power generator) India, region SO | 11 | TotalAnnualMaxCapacityInvestment |  | EMPTY | 0 | 2023: 0
209 | PWRBIOINDEA | Biomass (Power generator) India, region EA | 1 | CapitalCost |  | User defined | 0 | 2100 | 2100 | 2100 | 2100 | 2100 | 2100 | 2100 | 2100 | 2100 | 2100 | 2100 | 2100 | 2100 | 2100 | 2100 | 2100 | 2100 | 2100 | 2100 | 2100 | 2100 | 2100 | 2100 | 2100 | 2100 | 2100 | 2100 | 2100
209 | PWRBIOINDEA | Biomass (Power generator) India, region EA | 2 | FixedCost |  | User defined | 0 | 75 | 75 | 75 | 75 | 75 | 75 | 75 | 75 | 75 | 75 | 75 | 75 | 75 | 75 | 75 | 75 | 75 | 75 | 75 | 75 | 75 | 75 | 75 | 75 | 75 | 75 | 75 | 75
209 | PWRBIOINDEA | Biomass (Power generator) India, region EA | 3 | ResidualCapacity |  | EMPTY | 0
209 | PWRBIOINDEA | Biomass (Power generator) India, region EA | 4 | TotalAnnualMaxCapacity |  | EMPTY | 0
209 | PWRBIOINDEA | Biomass (Power generator) India, region EA | 5 | TotalTechnologyAnnualActivityUpperLimit |  | EMPTY | 0
209 | PWRBIOINDEA | Biomass (Power generator) India, region EA | 6 | TotalTechnologyAnnualActivityLowerLimit |  | EMPTY | 0
209 | PWRBIOINDEA | Biomass (Power generator) India, region EA | 7 | TotalAnnualMinCapacityInvestment |  | EMPTY | 0
209 | PWRBIOINDEA | Biomass (Power generator) India, region EA | 8 | AvailabilityFactor |  | User defined | 0 | 0.5 | 0.5 | 0.5 | 0.5 | 0.5 | 0.5 | 0.5 | 0.5 | 0.5 | 0.5 | 0.5 | 0.5 | 0.5 | 0.5 | 0.5 | 0.5 | 0.5 | 0.5 | 0.5 | 0.5 | 0.5 | 0.5 | 0.5 | 0.5 | 0.5 | 0.5 | 0.5 | 0.5
209 | PWRBIOINDEA | Biomass (Power generator) India, region EA | 9 | ReserveMarginTagFuel |  | EMPTY | 0
209 | PWRBIOINDEA | Biomass (Power generator) India, region EA | 10 | ReserveMarginTagTechnology |  | User defined | 0 | 0.9 | 0.9 | 0.9 | 0.9 | 0.9 | 0.9 | 0.9 | 0.9 | 0.9 | 0.9 | 0.9 | 0.9 | 0.9 | 0.9 | 0.9 | 0.9 | 0.9 | 0.9 | 0.9 | 0.9 | 0.9 | 0.9 | 0.9 | 0.9 | 0.9 | 0.9 | 0.9 | 0.9
209 | PWRBIOINDEA | Biomass (Power generator) India, region EA | 11 | TotalAnnualMaxCapacityInvestment |  | EMPTY | 0 | 0 | 0 | 0 | 0 | 0 | 0 | 0 | 0 | 0 | 0 | 0 | 0 | 0 | 0 | 0 | 0 | 0 | 0 | 0 | 0 | 0 | 0 | 0 | 0 | 0 | 0 | 0 | 0
210 | PWROILINDEA | Oil (Power generator) India, region EA | 1 | CapitalCost |  | User defined | 0 | 1240 | 1240 | 1240 | 1240 | 1240 | 1240 | 1240 | 1240 | 1240 | 1240 | 1240 | 1240 | 1240 | 1240 | 1240 | 1240 | 1240 | 1240 | 1240 | 1240 | 1240 | 1240 | 1240 | 1240 | 1240 | 1240 | 1240 | 1240
210 | PWROILINDEA | Oil (Power generator) India, region EA | 2 | FixedCost |  | User defined | 0 | 21 | 21 | 21 | 21 | 21 | 21 | 21 | 21 | 21 | 21 | 21 | 21 | 21 | 21 | 21 | 21 | 21 | 21 | 21 | 21 | 21 | 21 | 21 | 21 | 21 | 21 | 21 | 21
210 | PWROILINDEA | Oil (Power generator) India, region EA | 3 | ResidualCapacity |  | EMPTY | 0
210 | PWROILINDEA | Oil (Power generator) India, region EA | 4 | TotalAnnualMaxCapacity |  | EMPTY | 0
210 | PWROILINDEA | Oil (Power generator) India, region EA | 5 | TotalTechnologyAnnualActivityUpperLimit |  | EMPTY | 0
210 | PWROILINDEA | Oil (Power generator) India, region EA | 6 | TotalTechnologyAnnualActivityLowerLimit |  | EMPTY | 0
210 | PWROILINDEA | Oil (Power generator) India, region EA | 7 | TotalAnnualMinCapacityInvestment |  | EMPTY | 0
210 | PWROILINDEA | Oil (Power generator) India, region EA | 8 | AvailabilityFactor |  | User defined | 0 | 0.8 | 0.8 | 0.8 | 0.8 | 0.8 | 0.8 | 0.8 | 0.8 | 0.8 | 0.8 | 0.8 | 0.8 | 0.8 | 0.8 | 0.8 | 0.8 | 0.8 | 0.8 | 0.8 | 0.8 | 0.8 | 0.8 | 0.8 | 0.8 | 0.8 | 0.8 | 0.8 | 0.8
210 | PWROILINDEA | Oil (Power generator) India, region EA | 9 | ReserveMarginTagFuel |  | EMPTY | 0
210 | PWROILINDEA | Oil (Power generator) India, region EA | 10 | ReserveMarginTagTechnology |  | User defined | 0 | 0.9 | 0.9 | 0.9 | 0.9 | 0.9 | 0.9 | 0.9 | 0.9 | 0.9 | 0.9 | 0.9 | 0.9 | 0.9 | 0.9 | 0.9 | 0.9 | 0.9 | 0.9 | 0.9 | 0.9 | 0.9 | 0.9 | 0.9 | 0.9 | 0.9 | 0.9 | 0.9 | 0.9
210 | PWROILINDEA | Oil (Power generator) India, region EA | 11 | TotalAnnualMaxCapacityInvestment |  | EMPTY | 0 | 2023: 0
211 | PWRBCKINDWE | Backstop (Power generator) India, region WE | 1 | CapitalCost |  | User defined | 0 | 999999 | 999999 | 999999 | 999999 | 999999 | 999999 | 999999 | 999999 | 999999 | 999999 | 999999 | 999999 | 999999 | 999999 | 999999 | 999999 | 999999 | 999999 | 999999 | 999999 | 999999 | 999999 | 999999 | 999999 | 999999 | 999999 | 999999 | 999999
211 | PWRBCKINDWE | Backstop (Power generator) India, region WE | 2 | FixedCost |  | User defined | 0 | 999999 | 999999 | 999999 | 999999 | 999999 | 999999 | 999999 | 999999 | 999999 | 999999 | 999999 | 999999 | 999999 | 999999 | 999999 | 999999 | 999999 | 999999 | 999999 | 999999 | 999999 | 999999 | 999999 | 999999 | 999999 | 999999 | 999999 | 999999
211 | PWRBCKINDWE | Backstop (Power generator) India, region WE | 3 | ResidualCapacity |  | EMPTY | 0
211 | PWRBCKINDWE | Backstop (Power generator) India, region WE | 4 | TotalAnnualMaxCapacity |  | EMPTY | 0
211 | PWRBCKINDWE | Backstop (Power generator) India, region WE | 5 | TotalTechnologyAnnualActivityUpperLimit |  | EMPTY | 0
211 | PWRBCKINDWE | Backstop (Power generator) India, region WE | 6 | TotalTechnologyAnnualActivityLowerLimit |  | EMPTY | 0
211 | PWRBCKINDWE | Backstop (Power generator) India, region WE | 7 | TotalAnnualMinCapacityInvestment |  | EMPTY | 0
211 | PWRBCKINDWE | Backstop (Power generator) India, region WE | 8 | AvailabilityFactor |  | EMPTY | 0
211 | PWRBCKINDWE | Backstop (Power generator) India, region WE | 9 | ReserveMarginTagFuel |  | EMPTY | 0
211 | PWRBCKINDWE | Backstop (Power generator) India, region WE | 10 | ReserveMarginTagTechnology |  | User defined | 0 | 0 | 0 | 0 | 0 | 0 | 0 | 0 | 0 | 0 | 0 | 0 | 0 | 0 | 0 | 0 | 0 | 0 | 0 | 0 | 0 | 0 | 0 | 0 | 0 | 0 | 0 | 0 | 0
211 | PWRBCKINDWE | Backstop (Power generator) India, region WE | 11 | TotalAnnualMaxCapacityInvestment |  | EMPTY | 0

## Capacities
Timeslices | Tech.ID | Tech | Tech.Name | Parameter.ID | Parameter | Unit | Projection.Mode | Projection.Parameter | 2023 | 2024 | 2025 | 2026 | 2027 | 2028 | 2029 | 2030 | 2031 | 2032 | 2033 | 2034 | 2035 | 2036 | 2037 | 2038 | 2039 | 2040 | 2041 | 2042 | 2043 | 2044 | 2045 | 2046 | 2047 | 2048 | 2049 | 2050
S1D1 | 1 | PWRCSPINDEA | Concentrated Solar Power (Power generator) India, region EA | 13 | CapacityFactor |  | User defined | 0 | 0.8439 | 0.8439 | 0.8439 | 0.8439 | 0.8439 | 0.8439 | 0.8439 | 0.8439 | 0.8439 | 0.8439 | 0.8439 | 0.8439 | 0.8439 | 0.8439 | 0.8439 | 0.8439 | 0.8439 | 0.8439 | 0.8439 | 0.8439 | 0.8439 | 0.8439 | 0.8439 | 0.8439 | 0.8439 | 0.8439 | 0.8439 | 0.8439
S1D2 | 1 | PWRCSPINDEA | Concentrated Solar Power (Power generator) India, region EA | 13 | CapacityFactor |  | User defined | 0 | 0.1719 | 0.1719 | 0.1719 | 0.1719 | 0.1719 | 0.1719 | 0.1719 | 0.1719 | 0.1719 | 0.1719 | 0.1719 | 0.1719 | 0.1719 | 0.1719 | 0.1719 | 0.1719 | 0.1719 | 0.1719 | 0.1719 | 0.1719 | 0.1719 | 0.1719 | 0.1719 | 0.1719 | 0.1719 | 0.1719 | 0.1719 | 0.1719
S1D3 | 1 | PWRCSPINDEA | Concentrated Solar Power (Power generator) India, region EA | 13 | CapacityFactor |  | User defined | 0 | 0.0009 | 0.0009 | 0.0009 | 0.0009 | 0.0009 | 0.0009 | 0.0009 | 0.0009 | 0.0009 | 0.0009 | 0.0009 | 0.0009 | 0.0009 | 0.0009 | 0.0009 | 0.0009 | 0.0009 | 0.0009 | 0.0009 | 0.0009 | 0.0009 | 0.0009 | 0.0009 | 0.0009 | 0.0009 | 0.0009 | 0.0009 | 0.0009
S2D1 | 1 | PWRCSPINDEA | Concentrated Solar Power (Power generator) India, region EA | 13 | CapacityFactor |  | User defined | 0 | 0.7355 | 0.7355 | 0.7355 | 0.7355 | 0.7355 | 0.7355 | 0.7355 | 0.7355 | 0.7355 | 0.7355 | 0.7355 | 0.7355 | 0.7355 | 0.7355 | 0.7355 | 0.7355 | 0.7355 | 0.7355 | 0.7355 | 0.7355 | 0.7355 | 0.7355 | 0.7355 | 0.7355 | 0.7355 | 0.7355 | 0.7355 | 0.7355
S2D2 | 1 | PWRCSPINDEA | Concentrated Solar Power (Power generator) India, region EA | 13 | CapacityFactor |  | User defined | 0 | 0.1843 | 0.1843 | 0.1843 | 0.1843 | 0.1843 | 0.1843 | 0.1843 | 0.1843 | 0.1843 | 0.1843 | 0.1843 | 0.1843 | 0.1843 | 0.1843 | 0.1843 | 0.1843 | 0.1843 | 0.1843 | 0.1843 | 0.1843 | 0.1843 | 0.1843 | 0.1843 | 0.1843 | 0.1843 | 0.1843 | 0.1843 | 0.1843
S2D3 | 1 | PWRCSPINDEA | Concentrated Solar Power (Power generator) India, region EA | 13 | CapacityFactor |  | User defined | 0 | 0.0074 | 0.0074 | 0.0074 | 0.0074 | 0.0074 | 0.0074 | 0.0074 | 0.0074 | 0.0074 | 0.0074 | 0.0074 | 0.0074 | 0.0074 | 0.0074 | 0.0074 | 0.0074 | 0.0074 | 0.0074 | 0.0074 | 0.0074 | 0.0074 | 0.0074 | 0.0074 | 0.0074 | 0.0074 | 0.0074 | 0.0074 | 0.0074
S3D1 | 1 | PWRCSPINDEA | Concentrated Solar Power (Power generator) India, region EA | 13 | CapacityFactor |  | User defined | 0 | 0.6095 | 0.6095 | 0.6095 | 0.6095 | 0.6095 | 0.6095 | 0.6095 | 0.6095 | 0.6095 | 0.6095 | 0.6095 | 0.6095 | 0.6095 | 0.6095 | 0.6095 | 0.6095 | 0.6095 | 0.6095 | 0.6095 | 0.6095 | 0.6095 | 0.6095 | 0.6095 | 0.6095 | 0.6095 | 0.6095 | 0.6095 | 0.6095
S3D2 | 1 | PWRCSPINDEA | Concentrated Solar Power (Power generator) India, region EA | 13 | CapacityFactor |  | User defined | 0 | 0.1432 | 0.1432 | 0.1432 | 0.1432 | 0.1432 | 0.1432 | 0.1432 | 0.1432 | 0.1432 | 0.1432 | 0.1432 | 0.1432 | 0.1432 | 0.1432 | 0.1432 | 0.1432 | 0.1432 | 0.1432 | 0.1432 | 0.1432 | 0.1432 | 0.1432 | 0.1432 | 0.1432 | 0.1432 | 0.1432 | 0.1432 | 0.1432
S3D3 | 1 | PWRCSPINDEA | Concentrated Solar Power (Power generator) India, region EA | 13 | CapacityFactor |  | User defined | 0 | 0.0042 | 0.0042 | 0.0042 | 0.0042 | 0.0042 | 0.0042 | 0.0042 | 0.0042 | 0.0042 | 0.0042 | 0.0042 | 0.0042 | 0.0042 | 0.0042 | 0.0042 | 0.0042 | 0.0042 | 0.0042 | 0.0042 | 0.0042 | 0.0042 | 0.0042 | 0.0042 | 0.0042 | 0.0042 | 0.0042 | 0.0042 | 0.0042
S4D1 | 1 | PWRCSPINDEA | Concentrated Solar Power (Power generator) India, region EA | 13 | CapacityFactor |  | User defined | 0 | 0.7495 | 0.7495 | 0.7495 | 0.7495 | 0.7495 | 0.7495 | 0.7495 | 0.7495 | 0.7495 | 0.7495 | 0.7495 | 0.7495 | 0.7495 | 0.7495 | 0.7495 | 0.7495 | 0.7495 | 0.7495 | 0.7495 | 0.7495 | 0.7495 | 0.7495 | 0.7495 | 0.7495 | 0.7495 | 0.7495 | 0.7495 | 0.7495
S4D2 | 1 | PWRCSPINDEA | Concentrated Solar Power (Power generator) India, region EA | 13 | CapacityFactor |  | User defined | 0 | 0.1442 | 0.1442 | 0.1442 | 0.1442 | 0.1442 | 0.1442 | 0.1442 | 0.1442 | 0.1442 | 0.1442 | 0.1442 | 0.1442 | 0.1442 | 0.1442 | 0.1442 | 0.1442 | 0.1442 | 0.1442 | 0.1442 | 0.1442 | 0.1442 | 0.1442 | 0.1442 | 0.1442 | 0.1442 | 0.1442 | 0.1442 | 0.1442
S4D3 | 1 | PWRCSPINDEA | Concentrated Solar Power (Power generator) India, region EA | 13 | CapacityFactor |  | User defined | 0 | 0.0003 | 0.0003 | 0.0003 | 0.0003 | 0.0003 | 0.0003 | 0.0003 | 0.0003 | 0.0003 | 0.0003 | 0.0003 | 0.0003 | 0.0003 | 0.0003 | 0.0003 | 0.0003 | 0.0003 | 0.0003 | 0.0003 | 0.0003 | 0.0003 | 0.0003 | 0.0003 | 0.0003 | 0.0003 | 0.0003 | 0.0003 | 0.0003
S1D1 | 2 | PWRCSPINDNE | Concentrated Solar Power (Power generator) India, region NE | 13 | CapacityFactor |  | User defined | 0 | 0.8387 | 0.8387 | 0.8387 | 0.8387 | 0.8387 | 0.8387 | 0.8387 | 0.8387 | 0.8387 | 0.8387 | 0.8387 | 0.8387 | 0.8387 | 0.8387 | 0.8387 | 0.8387 | 0.8387 | 0.8387 | 0.8387 | 0.8387 | 0.8387 | 0.8387 | 0.8387 | 0.8387 | 0.8387 | 0.8387 | 0.8387 | 0.8387
S1D2 | 2 | PWRCSPINDNE | Concentrated Solar Power (Power generator) India, region NE | 13 | CapacityFactor |  | User defined | 0 | 0.1219 | 0.1219 | 0.1219 | 0.1219 | 0.1219 | 0.1219 | 0.1219 | 0.1219 | 0.1219 | 0.1219 | 0.1219 | 0.1219 | 0.1219 | 0.1219 | 0.1219 | 0.1219 | 0.1219 | 0.1219 | 0.1219 | 0.1219 | 0.1219 | 0.1219 | 0.1219 | 0.1219 | 0.1219 | 0.1219 | 0.1219 | 0.1219
S1D3 | 2 | PWRCSPINDNE | Concentrated Solar Power (Power generator) India, region NE | 13 | CapacityFactor |  | User defined | 0 | 0.004 | 0.004 | 0.004 | 0.004 | 0.004 | 0.004 | 0.004 | 0.004 | 0.004 | 0.004 | 0.004 | 0.004 | 0.004 | 0.004 | 0.004 | 0.004 | 0.004 | 0.004 | 0.004 | 0.004 | 0.004 | 0.004 | 0.004 | 0.004 | 0.004 | 0.004 | 0.004 | 0.004
S2D1 | 2 | PWRCSPINDNE | Concentrated Solar Power (Power generator) India, region NE | 13 | CapacityFactor |  | User defined | 0 | 0.7516 | 0.7516 | 0.7516 | 0.7516 | 0.7516 | 0.7516 | 0.7516 | 0.7516 | 0.7516 | 0.7516 | 0.7516 | 0.7516 | 0.7516 | 0.7516 | 0.7516 | 0.7516 | 0.7516 | 0.7516 | 0.7516 | 0.7516 | 0.7516 | 0.7516 | 0.7516 | 0.7516 | 0.7516 | 0.7516 | 0.7516 | 0.7516
S2D2 | 2 | PWRCSPINDNE | Concentrated Solar Power (Power generator) India, region NE | 13 | CapacityFactor |  | User defined | 0 | 0.1572 | 0.1572 | 0.1572 | 0.1572 | 0.1572 | 0.1572 | 0.1572 | 0.1572 | 0.1572 | 0.1572 | 0.1572 | 0.1572 | 0.1572 | 0.1572 | 0.1572 | 0.1572 | 0.1572 | 0.1572 | 0.1572 | 0.1572 | 0.1572 | 0.1572 | 0.1572 | 0.1572 | 0.1572 | 0.1572 | 0.1572 | 0.1572
S2D3 | 2 | PWRCSPINDNE | Concentrated Solar Power (Power generator) India, region NE | 13 | CapacityFactor |  | User defined | 0 | 0.0152 | 0.0152 | 0.0152 | 0.0152 | 0.0152 | 0.0152 | 0.0152 | 0.0152 | 0.0152 | 0.0152 | 0.0152 | 0.0152 | 0.0152 | 0.0152 | 0.0152 | 0.0152 | 0.0152 | 0.0152 | 0.0152 | 0.0152 | 0.0152 | 0.0152 | 0.0152 | 0.0152 | 0.0152 | 0.0152 | 0.0152 | 0.0152
S3D1 | 2 | PWRCSPINDNE | Concentrated Solar Power (Power generator) India, region NE | 13 | CapacityFactor |  | User defined | 0 | 0.5892 | 0.5892 | 0.5892 | 0.5892 | 0.5892 | 0.5892 | 0.5892 | 0.5892 | 0.5892 | 0.5892 | 0.5892 | 0.5892 | 0.5892 | 0.5892 | 0.5892 | 0.5892 | 0.5892 | 0.5892 | 0.5892 | 0.5892 | 0.5892 | 0.5892 | 0.5892 | 0.5892 | 0.5892 | 0.5892 | 0.5892 | 0.5892
S3D2 | 2 | PWRCSPINDNE | Concentrated Solar Power (Power generator) India, region NE | 13 | CapacityFactor |  | User defined | 0 | 0.1171 | 0.1171 | 0.1171 | 0.1171 | 0.1171 | 0.1171 | 0.1171 | 0.1171 | 0.1171 | 0.1171 | 0.1171 | 0.1171 | 0.1171 | 0.1171 | 0.1171 | 0.1171 | 0.1171 | 0.1171 | 0.1171 | 0.1171 | 0.1171 | 0.1171 | 0.1171 | 0.1171 | 0.1171 | 0.1171 | 0.1171 | 0.1171
S3D3 | 2 | PWRCSPINDNE | Concentrated Solar Power (Power generator) India, region NE | 13 | CapacityFactor |  | User defined | 0 | 0.0087 | 0.0087 | 0.0087 | 0.0087 | 0.0087 | 0.0087 | 0.0087 | 0.0087 | 0.0087 | 0.0087 | 0.0087 | 0.0087 | 0.0087 | 0.0087 | 0.0087 | 0.0087 | 0.0087 | 0.0087 | 0.0087 | 0.0087 | 0.0087 | 0.0087 | 0.0087 | 0.0087 | 0.0087 | 0.0087 | 0.0087 | 0.0087
S4D1 | 2 | PWRCSPINDNE | Concentrated Solar Power (Power generator) India, region NE | 13 | CapacityFactor |  | User defined | 0 | 0.7452 | 0.7452 | 0.7452 | 0.7452 | 0.7452 | 0.7452 | 0.7452 | 0.7452 | 0.7452 | 0.7452 | 0.7452 | 0.7452 | 0.7452 | 0.7452 | 0.7452 | 0.7452 | 0.7452 | 0.7452 | 0.7452 | 0.7452 | 0.7452 | 0.7452 | 0.7452 | 0.7452 | 0.7452 | 0.7452 | 0.7452 | 0.7452
S4D2 | 2 | PWRCSPINDNE | Concentrated Solar Power (Power generator) India, region NE | 13 | CapacityFactor |  | User defined | 0 | 0.1033 | 0.1033 | 0.1033 | 0.1033 | 0.1033 | 0.1033 | 0.1033 | 0.1033 | 0.1033 | 0.1033 | 0.1033 | 0.1033 | 0.1033 | 0.1033 | 0.1033 | 0.1033 | 0.1033 | 0.1033 | 0.1033 | 0.1033 | 0.1033 | 0.1033 | 0.1033 | 0.1033 | 0.1033 | 0.1033 | 0.1033 | 0.1033
S4D3 | 2 | PWRCSPINDNE | Concentrated Solar Power (Power generator) India, region NE | 13 | CapacityFactor |  | User defined | 0 | 0.0019 | 0.0019 | 0.0019 | 0.0019 | 0.0019 | 0.0019 | 0.0019 | 0.0019 | 0.0019 | 0.0019 | 0.0019 | 0.0019 | 0.0019 | 0.0019 | 0.0019 | 0.0019 | 0.0019 | 0.0019 | 0.0019 | 0.0019 | 0.0019 | 0.0019 | 0.0019 | 0.0019 | 0.0019 | 0.0019 | 0.0019 | 0.0019
S1D1 | 3 | PWRCSPINDNO | Concentrated Solar Power (Power generator) India, region NO | 13 | CapacityFactor |  | User defined | 0 | 0.7741 | 0.7741 | 0.7741 | 0.7741 | 0.7741 | 0.7741 | 0.7741 | 0.7741 | 0.7741 | 0.7741 | 0.7741 | 0.7741 | 0.7741 | 0.7741 | 0.7741 | 0.7741 | 0.7741 | 0.7741 | 0.7741 | 0.7741 | 0.7741 | 0.7741 | 0.7741 | 0.7741 | 0.7741 | 0.7741 | 0.7741 | 0.7741
S1D2 | 3 | PWRCSPINDNO | Concentrated Solar Power (Power generator) India, region NO | 13 | CapacityFactor |  | User defined | 0 | 0.2791 | 0.2791 | 0.2791 | 0.2791 | 0.2791 | 0.2791 | 0.2791 | 0.2791 | 0.2791 | 0.2791 | 0.2791 | 0.2791 | 0.2791 | 0.2791 | 0.2791 | 0.2791 | 0.2791 | 0.2791 | 0.2791 | 0.2791 | 0.2791 | 0.2791 | 0.2791 | 0.2791 | 0.2791 | 0.2791 | 0.2791 | 0.2791
S1D3 | 3 | PWRCSPINDNO | Concentrated Solar Power (Power generator) India, region NO | 13 | CapacityFactor |  | User defined | 0 | 0 | 0 | 0 | 0 | 0 | 0 | 0 | 0 | 0 | 0 | 0 | 0 | 0 | 0 | 0 | 0 | 0 | 0 | 0 | 0 | 0 | 0 | 0 | 0 | 0 | 0 | 0 | 0
S2D1 | 3 | PWRCSPINDNO | Concentrated Solar Power (Power generator) India, region NO | 13 | CapacityFactor |  | User defined | 0 | 0.7884 | 0.7884 | 0.7884 | 0.7884 | 0.7884 | 0.7884 | 0.7884 | 0.7884 | 0.7884 | 0.7884 | 0.7884 | 0.7884 | 0.7884 | 0.7884 | 0.7884 | 0.7884 | 0.7884 | 0.7884 | 0.7884 | 0.7884 | 0.7884 | 0.7884 | 0.7884 | 0.7884 | 0.7884 | 0.7884 | 0.7884 | 0.7884
S2D2 | 3 | PWRCSPINDNO | Concentrated Solar Power (Power generator) India, region NO | 13 | CapacityFactor |  | User defined | 0 | 0.3261 | 0.3261 | 0.3261 | 0.3261 | 0.3261 | 0.3261 | 0.3261 | 0.3261 | 0.3261 | 0.3261 | 0.3261 | 0.3261 | 0.3261 | 0.3261 | 0.3261 | 0.3261 | 0.3261 | 0.3261 | 0.3261 | 0.3261 | 0.3261 | 0.3261 | 0.3261 | 0.3261 | 0.3261 | 0.3261 | 0.3261 | 0.3261
S2D3 | 3 | PWRCSPINDNO | Concentrated Solar Power (Power generator) India, region NO | 13 | CapacityFactor |  | User defined | 0 | 0.0008 | 0.0008 | 0.0008 | 0.0008 | 0.0008 | 0.0008 | 0.0008 | 0.0008 | 0.0008 | 0.0008 | 0.0008 | 0.0008 | 0.0008 | 0.0008 | 0.0008 | 0.0008 | 0.0008 | 0.0008 | 0.0008 | 0.0008 | 0.0008 | 0.0008 | 0.0008 | 0.0008 | 0.0008 | 0.0008 | 0.0008 | 0.0008
S3D1 | 3 | PWRCSPINDNO | Concentrated Solar Power (Power generator) India, region NO | 13 | CapacityFactor |  | User defined | 0 | 0.7536 | 0.7536 | 0.7536 | 0.7536 | 0.7536 | 0.7536 | 0.7536 | 0.7536 | 0.7536 | 0.7536 | 0.7536 | 0.7536 | 0.7536 | 0.7536 | 0.7536 | 0.7536 | 0.7536 | 0.7536 | 0.7536 | 0.7536 | 0.7536 | 0.7536 | 0.7536 | 0.7536 | 0.7536 | 0.7536 | 0.7536 | 0.7536
S3D2 | 3 | PWRCSPINDNO | Concentrated Solar Power (Power generator) India, region NO | 13 | CapacityFactor |  | User defined | 0 | 0.3097 | 0.3097 | 0.3097 | 0.3097 | 0.3097 | 0.3097 | 0.3097 | 0.3097 | 0.3097 | 0.3097 | 0.3097 | 0.3097 | 0.3097 | 0.3097 | 0.3097 | 0.3097 | 0.3097 | 0.3097 | 0.3097 | 0.3097 | 0.3097 | 0.3097 | 0.3097 | 0.3097 | 0.3097 | 0.3097 | 0.3097 | 0.3097
S3D3 | 3 | PWRCSPINDNO | Concentrated Solar Power (Power generator) India, region NO | 13 | CapacityFactor |  | User defined | 0 | 0.0004 | 0.0004 | 0.0004 | 0.0004 | 0.0004 | 0.0004 | 0.0004 | 0.0004 | 0.0004 | 0.0004 | 0.0004 | 0.0004 | 0.0004 | 0.0004 | 0.0004 | 0.0004 | 0.0004 | 0.0004 | 0.0004 | 0.0004 | 0.0004 | 0.0004 | 0.0004 | 0.0004 | 0.0004 | 0.0004 | 0.0004 | 0.0004
S4D1 | 3 | PWRCSPINDNO | Concentrated Solar Power (Power generator) India, region NO | 13 | CapacityFactor |  | User defined | 0 | 0.7308 | 0.7308 | 0.7308 | 0.7308 | 0.7308 | 0.7308 | 0.7308 | 0.7308 | 0.7308 | 0.7308 | 0.7308 | 0.7308 | 0.7308 | 0.7308 | 0.7308 | 0.7308 | 0.7308 | 0.7308 | 0.7308 | 0.7308 | 0.7308 | 0.7308 | 0.7308 | 0.7308 | 0.7308 | 0.7308 | 0.7308 | 0.7308
S4D2 | 3 | PWRCSPINDNO | Concentrated Solar Power (Power generator) India, region NO | 13 | CapacityFactor |  | User defined | 0 | 0.2608 | 0.2608 | 0.2608 | 0.2608 | 0.2608 | 0.2608 | 0.2608 | 0.2608 | 0.2608 | 0.2608 | 0.2608 | 0.2608 | 0.2608 | 0.2608 | 0.2608 | 0.2608 | 0.2608 | 0.2608 | 0.2608 | 0.2608 | 0.2608 | 0.2608 | 0.2608 | 0.2608 | 0.2608 | 0.2608 | 0.2608 | 0.2608
S4D3 | 3 | PWRCSPINDNO | Concentrated Solar Power (Power generator) India, region NO | 13 | CapacityFactor |  | User defined | 0 | 0 | 0 | 0 | 0 | 0 | 0 | 0 | 0 | 0 | 0 | 0 | 0 | 0 | 0 | 0 | 0 | 0 | 0 | 0 | 0 | 0 | 0 | 0 | 0 | 0 | 0 | 0 | 0
S1D1 | 4 | PWRCSPINDSO | Concentrated Solar Power (Power generator) India, region SO | 13 | CapacityFactor |  | User defined | 0 | 0.8449 | 0.8449 | 0.8449 | 0.8449 | 0.8449 | 0.8449 | 0.8449 | 0.8449 | 0.8449 | 0.8449 | 0.8449 | 0.8449 | 0.8449 | 0.8449 | 0.8449 | 0.8449 | 0.8449 | 0.8449 | 0.8449 | 0.8449 | 0.8449 | 0.8449 | 0.8449 | 0.8449 | 0.8449 | 0.8449 | 0.8449 | 0.8449
S1D2 | 4 | PWRCSPINDSO | Concentrated Solar Power (Power generator) India, region SO | 13 | CapacityFactor |  | User defined | 0 | 0.2615 | 0.2615 | 0.2615 | 0.2615 | 0.2615 | 0.2615 | 0.2615 | 0.2615 | 0.2615 | 0.2615 | 0.2615 | 0.2615 | 0.2615 | 0.2615 | 0.2615 | 0.2615 | 0.2615 | 0.2615 | 0.2615 | 0.2615 | 0.2615 | 0.2615 | 0.2615 | 0.2615 | 0.2615 | 0.2615 | 0.2615 | 0.2615
S1D3 | 4 | PWRCSPINDSO | Concentrated Solar Power (Power generator) India, region SO | 13 | CapacityFactor |  | User defined | 0 | 0.0012 | 0.0012 | 0.0012 | 0.0012 | 0.0012 | 0.0012 | 0.0012 | 0.0012 | 0.0012 | 0.0012 | 0.0012 | 0.0012 | 0.0012 | 0.0012 | 0.0012 | 0.0012 | 0.0012 | 0.0012 | 0.0012 | 0.0012 | 0.0012 | 0.0012 | 0.0012 | 0.0012 | 0.0012 | 0.0012 | 0.0012 | 0.0012
S2D1 | 4 | PWRCSPINDSO | Concentrated Solar Power (Power generator) India, region SO | 13 | CapacityFactor |  | User defined | 0 | 0.6384 | 0.6384 | 0.6384 | 0.6384 | 0.6384 | 0.6384 | 0.6384 | 0.6384 | 0.6384 | 0.6384 | 0.6384 | 0.6384 | 0.6384 | 0.6384 | 0.6384 | 0.6384 | 0.6384 | 0.6384 | 0.6384 | 0.6384 | 0.6384 | 0.6384 | 0.6384 | 0.6384 | 0.6384 | 0.6384 | 0.6384 | 0.6384
S2D2 | 4 | PWRCSPINDSO | Concentrated Solar Power (Power generator) India, region SO | 13 | CapacityFactor |  | User defined | 0 | 0.2027 | 0.2027 | 0.2027 | 0.2027 | 0.2027 | 0.2027 | 0.2027 | 0.2027 | 0.2027 | 0.2027 | 0.2027 | 0.2027 | 0.2027 | 0.2027 | 0.2027 | 0.2027 | 0.2027 | 0.2027 | 0.2027 | 0.2027 | 0.2027 | 0.2027 | 0.2027 | 0.2027 | 0.2027 | 0.2027 | 0.2027 | 0.2027
S2D3 | 4 | PWRCSPINDSO | Concentrated Solar Power (Power generator) India, region SO | 13 | CapacityFactor |  | User defined | 0 | 0.0013 | 0.0013 | 0.0013 | 0.0013 | 0.0013 | 0.0013 | 0.0013 | 0.0013 | 0.0013 | 0.0013 | 0.0013 | 0.0013 | 0.0013 | 0.0013 | 0.0013 | 0.0013 | 0.0013 | 0.0013 | 0.0013 | 0.0013 | 0.0013 | 0.0013 | 0.0013 | 0.0013 | 0.0013 | 0.0013 | 0.0013 | 0.0013
S3D1 | 4 | PWRCSPINDSO | Concentrated Solar Power (Power generator) India, region SO | 13 | CapacityFactor |  | User defined | 0 | 0.6226 | 0.6226 | 0.6226 | 0.6226 | 0.6226 | 0.6226 | 0.6226 | 0.6226 | 0.6226 | 0.6226 | 0.6226 | 0.6226 | 0.6226 | 0.6226 | 0.6226 | 0.6226 | 0.6226 | 0.6226 | 0.6226 | 0.6226 | 0.6226 | 0.6226 | 0.6226 | 0.6226 | 0.6226 | 0.6226 | 0.6226 | 0.6226
S3D2 | 4 | PWRCSPINDSO | Concentrated Solar Power (Power generator) India, region SO | 13 | CapacityFactor |  | User defined | 0 | 0.1915 | 0.1915 | 0.1915 | 0.1915 | 0.1915 | 0.1915 | 0.1915 | 0.1915 | 0.1915 | 0.1915 | 0.1915 | 0.1915 | 0.1915 | 0.1915 | 0.1915 | 0.1915 | 0.1915 | 0.1915 | 0.1915 | 0.1915 | 0.1915 | 0.1915 | 0.1915 | 0.1915 | 0.1915 | 0.1915 | 0.1915 | 0.1915
S3D3 | 4 | PWRCSPINDSO | Concentrated Solar Power (Power generator) India, region SO | 13 | CapacityFactor |  | User defined | 0 | 0.001 | 0.001 | 0.001 | 0.001 | 0.001 | 0.001 | 0.001 | 0.001 | 0.001 | 0.001 | 0.001 | 0.001 | 0.001 | 0.001 | 0.001 | 0.001 | 0.001 | 0.001 | 0.001 | 0.001 | 0.001 | 0.001 | 0.001 | 0.001 | 0.001 | 0.001 | 0.001 | 0.001
S4D1 | 4 | PWRCSPINDSO | Concentrated Solar Power (Power generator) India, region SO | 13 | CapacityFactor |  | User defined | 0 | 0.6808 | 0.6808 | 0.6808 | 0.6808 | 0.6808 | 0.6808 | 0.6808 | 0.6808 | 0.6808 | 0.6808 | 0.6808 | 0.6808 | 0.6808 | 0.6808 | 0.6808 | 0.6808 | 0.6808 | 0.6808 | 0.6808 | 0.6808 | 0.6808 | 0.6808 | 0.6808 | 0.6808 | 0.6808 | 0.6808 | 0.6808 | 0.6808
S4D2 | 4 | PWRCSPINDSO | Concentrated Solar Power (Power generator) India, region SO | 13 | CapacityFactor |  | User defined | 0 | 0.1976 | 0.1976 | 0.1976 | 0.1976 | 0.1976 | 0.1976 | 0.1976 | 0.1976 | 0.1976 | 0.1976 | 0.1976 | 0.1976 | 0.1976 | 0.1976 | 0.1976 | 0.1976 | 0.1976 | 0.1976 | 0.1976 | 0.1976 | 0.1976 | 0.1976 | 0.1976 | 0.1976 | 0.1976 | 0.1976 | 0.1976 | 0.1976
S4D3 | 4 | PWRCSPINDSO | Concentrated Solar Power (Power generator) India, region SO | 13 | CapacityFactor |  | User defined | 0 | 0.0006 | 0.0006 | 0.0006 | 0.0006 | 0.0006 | 0.0006 | 0.0006 | 0.0006 | 0.0006 | 0.0006 | 0.0006 | 0.0006 | 0.0006 | 0.0006 | 0.0006 | 0.0006 | 0.0006 | 0.0006 | 0.0006 | 0.0006 | 0.0006 | 0.0006 | 0.0006 | 0.0006 | 0.0006 | 0.0006 | 0.0006 | 0.0006
S1D1 | 5 | PWRCSPINDWE | Concentrated Solar Power (Power generator) India, region WE | 13 | CapacityFactor |  | User defined | 0 | 0.8004 | 0.8004 | 0.8004 | 0.8004 | 0.8004 | 0.8004 | 0.8004 | 0.8004 | 0.8004 | 0.8004 | 0.8004 | 0.8004 | 0.8004 | 0.8004 | 0.8004 | 0.8004 | 0.8004 | 0.8004 | 0.8004 | 0.8004 | 0.8004 | 0.8004 | 0.8004 | 0.8004 | 0.8004 | 0.8004 | 0.8004 | 0.8004
S1D2 | 5 | PWRCSPINDWE | Concentrated Solar Power (Power generator) India, region WE | 13 | CapacityFactor |  | User defined | 0 | 0.3068 | 0.3068 | 0.3068 | 0.3068 | 0.3068 | 0.3068 | 0.3068 | 0.3068 | 0.3068 | 0.3068 | 0.3068 | 0.3068 | 0.3068 | 0.3068 | 0.3068 | 0.3068 | 0.3068 | 0.3068 | 0.3068 | 0.3068 | 0.3068 | 0.3068 | 0.3068 | 0.3068 | 0.3068 | 0.3068 | 0.3068 | 0.3068
S1D3 | 5 | PWRCSPINDWE | Concentrated Solar Power (Power generator) India, region WE | 13 | CapacityFactor |  | User defined | 0 | 0 | 0 | 0 | 0 | 0 | 0 | 0 | 0 | 0 | 0 | 0 | 0 | 0 | 0 | 0 | 0 | 0 | 0 | 0 | 0 | 0 | 0 | 0 | 0 | 0 | 0 | 0 | 0
S2D1 | 5 | PWRCSPINDWE | Concentrated Solar Power (Power generator) India, region WE | 13 | CapacityFactor |  | User defined | 0 | 0.7301 | 0.7301 | 0.7301 | 0.7301 | 0.7301 | 0.7301 | 0.7301 | 0.7301 | 0.7301 | 0.7301 | 0.7301 | 0.7301 | 0.7301 | 0.7301 | 0.7301 | 0.7301 | 0.7301 | 0.7301 | 0.7301 | 0.7301 | 0.7301 | 0.7301 | 0.7301 | 0.7301 | 0.7301 | 0.7301 | 0.7301 | 0.7301
S2D2 | 5 | PWRCSPINDWE | Concentrated Solar Power (Power generator) India, region WE | 13 | CapacityFactor |  | User defined | 0 | 0.3054 | 0.3054 | 0.3054 | 0.3054 | 0.3054 | 0.3054 | 0.3054 | 0.3054 | 0.3054 | 0.3054 | 0.3054 | 0.3054 | 0.3054 | 0.3054 | 0.3054 | 0.3054 | 0.3054 | 0.3054 | 0.3054 | 0.3054 | 0.3054 | 0.3054 | 0.3054 | 0.3054 | 0.3054 | 0.3054 | 0.3054 | 0.3054
S2D3 | 5 | PWRCSPINDWE | Concentrated Solar Power (Power generator) India, region WE | 13 | CapacityFactor |  | User defined | 0 | 0.0004 | 0.0004 | 0.0004 | 0.0004 | 0.0004 | 0.0004 | 0.0004 | 0.0004 | 0.0004 | 0.0004 | 0.0004 | 0.0004 | 0.0004 | 0.0004 | 0.0004 | 0.0004 | 0.0004 | 0.0004 | 0.0004 | 0.0004 | 0.0004 | 0.0004 | 0.0004 | 0.0004 | 0.0004 | 0.0004 | 0.0004 | 0.0004
S3D1 | 5 | PWRCSPINDWE | Concentrated Solar Power (Power generator) India, region WE | 13 | CapacityFactor |  | User defined | 0 | 0.6876 | 0.6876 | 0.6876 | 0.6876 | 0.6876 | 0.6876 | 0.6876 | 0.6876 | 0.6876 | 0.6876 | 0.6876 | 0.6876 | 0.6876 | 0.6876 | 0.6876 | 0.6876 | 0.6876 | 0.6876 | 0.6876 | 0.6876 | 0.6876 | 0.6876 | 0.6876 | 0.6876 | 0.6876 | 0.6876 | 0.6876 | 0.6876
S3D2 | 5 | PWRCSPINDWE | Concentrated Solar Power (Power generator) India, region WE | 13 | CapacityFactor |  | User defined | 0 | 0.2784 | 0.2784 | 0.2784 | 0.2784 | 0.2784 | 0.2784 | 0.2784 | 0.2784 | 0.2784 | 0.2784 | 0.2784 | 0.2784 | 0.2784 | 0.2784 | 0.2784 | 0.2784 | 0.2784 | 0.2784 | 0.2784 | 0.2784 | 0.2784 | 0.2784 | 0.2784 | 0.2784 | 0.2784 | 0.2784 | 0.2784 | 0.2784
S3D3 | 5 | PWRCSPINDWE | Concentrated Solar Power (Power generator) India, region WE | 13 | CapacityFactor |  | User defined | 0 | 0.0002 | 0.0002 | 0.0002 | 0.0002 | 0.0002 | 0.0002 | 0.0002 | 0.0002 | 0.0002 | 0.0002 | 0.0002 | 0.0002 | 0.0002 | 0.0002 | 0.0002 | 0.0002 | 0.0002 | 0.0002 | 0.0002 | 0.0002 | 0.0002 | 0.0002 | 0.0002 | 0.0002 | 0.0002 | 0.0002 | 0.0002 | 0.0002
S4D1 | 5 | PWRCSPINDWE | Concentrated Solar Power (Power generator) India, region WE | 13 | CapacityFactor |  | User defined | 0 | 0.7277 | 0.7277 | 0.7277 | 0.7277 | 0.7277 | 0.7277 | 0.7277 | 0.7277 | 0.7277 | 0.7277 | 0.7277 | 0.7277 | 0.7277 | 0.7277 | 0.7277 | 0.7277 | 0.7277 | 0.7277 | 0.7277 | 0.7277 | 0.7277 | 0.7277 | 0.7277 | 0.7277 | 0.7277 | 0.7277 | 0.7277 | 0.7277
S4D2 | 5 | PWRCSPINDWE | Concentrated Solar Power (Power generator) India, region WE | 13 | CapacityFactor |  | User defined | 0 | 0.2713 | 0.2713 | 0.2713 | 0.2713 | 0.2713 | 0.2713 | 0.2713 | 0.2713 | 0.2713 | 0.2713 | 0.2713 | 0.2713 | 0.2713 | 0.2713 | 0.2713 | 0.2713 | 0.2713 | 0.2713 | 0.2713 | 0.2713 | 0.2713 | 0.2713 | 0.2713 | 0.2713 | 0.2713 | 0.2713 | 0.2713 | 0.2713
S4D3 | 5 | PWRCSPINDWE | Concentrated Solar Power (Power generator) India, region WE | 13 | CapacityFactor |  | User defined | 0 | 0.0006 | 0.0006 | 0.0006 | 0.0006 | 0.0006 | 0.0006 | 0.0006 | 0.0006 | 0.0006 | 0.0006 | 0.0006 | 0.0006 | 0.0006 | 0.0006 | 0.0006 | 0.0006 | 0.0006 | 0.0006 | 0.0006 | 0.0006 | 0.0006 | 0.0006 | 0.0006 | 0.0006 | 0.0006 | 0.0006 | 0.0006 | 0.0006
S1D1 | 6 | PWRHYDBGDXX | Hydroelectric (Power generator) Bangladesh, region XX | 13 | CapacityFactor |  | User defined | 0 | 0.1831 | 0.1831 | 0.1831 | 0.1831 | 0.1831 | 0.1831 | 0.1831 | 0.1831 | 0.1831 | 0.1831 | 0.1831 | 0.1831 | 0.1831 | 0.1831 | 0.1831 | 0.1831 | 0.1831 | 0.1831 | 0.1831 | 0.1831 | 0.1831 | 0.1831 | 0.1831 | 0.1831 | 0.1831 | 0.1831 | 0.1831 | 0.1831
S1D2 | 6 | PWRHYDBGDXX | Hydroelectric (Power generator) Bangladesh, region XX | 13 | CapacityFactor |  | User defined | 0 | 0.1831 | 0.1831 | 0.1831 | 0.1831 | 0.1831 | 0.1831 | 0.1831 | 0.1831 | 0.1831 | 0.1831 | 0.1831 | 0.1831 | 0.1831 | 0.1831 | 0.1831 | 0.1831 | 0.1831 | 0.1831 | 0.1831 | 0.1831 | 0.1831 | 0.1831 | 0.1831 | 0.1831 | 0.1831 | 0.1831 | 0.1831 | 0.1831
S1D3 | 6 | PWRHYDBGDXX | Hydroelectric (Power generator) Bangladesh, region XX | 13 | CapacityFactor |  | User defined | 0 | 0.1831 | 0.1831 | 0.1831 | 0.1831 | 0.1831 | 0.1831 | 0.1831 | 0.1831 | 0.1831 | 0.1831 | 0.1831 | 0.1831 | 0.1831 | 0.1831 | 0.1831 | 0.1831 | 0.1831 | 0.1831 | 0.1831 | 0.1831 | 0.1831 | 0.1831 | 0.1831 | 0.1831 | 0.1831 | 0.1831 | 0.1831 | 0.1831
S2D1 | 6 | PWRHYDBGDXX | Hydroelectric (Power generator) Bangladesh, region XX | 13 | CapacityFactor |  | User defined | 0 | 0.5539 | 0.5539 | 0.5539 | 0.5539 | 0.5539 | 0.5539 | 0.5539 | 0.5539 | 0.5539 | 0.5539 | 0.5539 | 0.5539 | 0.5539 | 0.5539 | 0.5539 | 0.5539 | 0.5539 | 0.5539 | 0.5539 | 0.5539 | 0.5539 | 0.5539 | 0.5539 | 0.5539 | 0.5539 | 0.5539 | 0.5539 | 0.5539
S2D2 | 6 | PWRHYDBGDXX | Hydroelectric (Power generator) Bangladesh, region XX | 13 | CapacityFactor |  | User defined | 0 | 0.5539 | 0.5539 | 0.5539 | 0.5539 | 0.5539 | 0.5539 | 0.5539 | 0.5539 | 0.5539 | 0.5539 | 0.5539 | 0.5539 | 0.5539 | 0.5539 | 0.5539 | 0.5539 | 0.5539 | 0.5539 | 0.5539 | 0.5539 | 0.5539 | 0.5539 | 0.5539 | 0.5539 | 0.5539 | 0.5539 | 0.5539 | 0.5539
S2D3 | 6 | PWRHYDBGDXX | Hydroelectric (Power generator) Bangladesh, region XX | 13 | CapacityFactor |  | User defined | 0 | 0.5539 | 0.5539 | 0.5539 | 0.5539 | 0.5539 | 0.5539 | 0.5539 | 0.5539 | 0.5539 | 0.5539 | 0.5539 | 0.5539 | 0.5539 | 0.5539 | 0.5539 | 0.5539 | 0.5539 | 0.5539 | 0.5539 | 0.5539 | 0.5539 | 0.5539 | 0.5539 | 0.5539 | 0.5539 | 0.5539 | 0.5539 | 0.5539
S3D1 | 6 | PWRHYDBGDXX | Hydroelectric (Power generator) Bangladesh, region XX | 13 | CapacityFactor |  | User defined | 0 | 0.8 | 0.8 | 0.8 | 0.8 | 0.8 | 0.8 | 0.8 | 0.8 | 0.8 | 0.8 | 0.8 | 0.8 | 0.8 | 0.8 | 0.8 | 0.8 | 0.8 | 0.8 | 0.8 | 0.8 | 0.8 | 0.8 | 0.8 | 0.8 | 0.8 | 0.8 | 0.8 | 0.8
S3D2 | 6 | PWRHYDBGDXX | Hydroelectric (Power generator) Bangladesh, region XX | 13 | CapacityFactor |  | User defined | 0 | 0.8 | 0.8 | 0.8 | 0.8 | 0.8 | 0.8 | 0.8 | 0.8 | 0.8 | 0.8 | 0.8 | 0.8 | 0.8 | 0.8 | 0.8 | 0.8 | 0.8 | 0.8 | 0.8 | 0.8 | 0.8 | 0.8 | 0.8 | 0.8 | 0.8 | 0.8 | 0.8 | 0.8
S3D3 | 6 | PWRHYDBGDXX | Hydroelectric (Power generator) Bangladesh, region XX | 13 | CapacityFactor |  | User defined | 0 | 0.8 | 0.8 | 0.8 | 0.8 | 0.8 | 0.8 | 0.8 | 0.8 | 0.8 | 0.8 | 0.8 | 0.8 | 0.8 | 0.8 | 0.8 | 0.8 | 0.8 | 0.8 | 0.8 | 0.8 | 0.8 | 0.8 | 0.8 | 0.8 | 0.8 | 0.8 | 0.8 | 0.8
S4D1 | 6 | PWRHYDBGDXX | Hydroelectric (Power generator) Bangladesh, region XX | 13 | CapacityFactor |  | User defined | 0 | 0.2911 | 0.2911 | 0.2911 | 0.2911 | 0.2911 | 0.2911 | 0.2911 | 0.2911 | 0.2911 | 0.2911 | 0.2911 | 0.2911 | 0.2911 | 0.2911 | 0.2911 | 0.2911 | 0.2911 | 0.2911 | 0.2911 | 0.2911 | 0.2911 | 0.2911 | 0.2911 | 0.2911 | 0.2911 | 0.2911 | 0.2911 | 0.2911
S4D2 | 6 | PWRHYDBGDXX | Hydroelectric (Power generator) Bangladesh, region XX | 13 | CapacityFactor |  | User defined | 0 | 0.2911 | 0.2911 | 0.2911 | 0.2911 | 0.2911 | 0.2911 | 0.2911 | 0.2911 | 0.2911 | 0.2911 | 0.2911 | 0.2911 | 0.2911 | 0.2911 | 0.2911 | 0.2911 | 0.2911 | 0.2911 | 0.2911 | 0.2911 | 0.2911 | 0.2911 | 0.2911 | 0.2911 | 0.2911 | 0.2911 | 0.2911 | 0.2911
S4D3 | 6 | PWRHYDBGDXX | Hydroelectric (Power generator) Bangladesh, region XX | 13 | CapacityFactor |  | User defined | 0 | 0.2911 | 0.2911 | 0.2911 | 0.2911 | 0.2911 | 0.2911 | 0.2911 | 0.2911 | 0.2911 | 0.2911 | 0.2911 | 0.2911 | 0.2911 | 0.2911 | 0.2911 | 0.2911 | 0.2911 | 0.2911 | 0.2911 | 0.2911 | 0.2911 | 0.2911 | 0.2911 | 0.2911 | 0.2911 | 0.2911 | 0.2911 | 0.2911
S1D1 | 7 | PWRHYDBTNXX | Hydroelectric (Power generator) Bhutan, region XX | 13 | CapacityFactor |  | User defined | 0 | 0.4608 | 0.4608 | 0.4608 | 0.4608 | 0.4608 | 0.4608 | 0.4608 | 0.4608 | 0.4608 | 0.4608 | 0.4608 | 0.4608 | 0.4608 | 0.4608 | 0.4608 | 0.4608 | 0.4608 | 0.4608 | 0.4608 | 0.4608 | 0.4608 | 0.4608 | 0.4608 | 0.4608 | 0.4608 | 0.4608 | 0.4608 | 0.4608
S1D2 | 7 | PWRHYDBTNXX | Hydroelectric (Power generator) Bhutan, region XX | 13 | CapacityFactor |  | User defined | 0 | 0.4608 | 0.4608 | 0.4608 | 0.4608 | 0.4608 | 0.4608 | 0.4608 | 0.4608 | 0.4608 | 0.4608 | 0.4608 | 0.4608 | 0.4608 | 0.4608 | 0.4608 | 0.4608 | 0.4608 | 0.4608 | 0.4608 | 0.4608 | 0.4608 | 0.4608 | 0.4608 | 0.4608 | 0.4608 | 0.4608 | 0.4608 | 0.4608
S1D3 | 7 | PWRHYDBTNXX | Hydroelectric (Power generator) Bhutan, region XX | 13 | CapacityFactor |  | User defined | 0 | 0.4608 | 0.4608 | 0.4608 | 0.4608 | 0.4608 | 0.4608 | 0.4608 | 0.4608 | 0.4608 | 0.4608 | 0.4608 | 0.4608 | 0.4608 | 0.4608 | 0.4608 | 0.4608 | 0.4608 | 0.4608 | 0.4608 | 0.4608 | 0.4608 | 0.4608 | 0.4608 | 0.4608 | 0.4608 | 0.4608 | 0.4608 | 0.4608
S2D1 | 7 | PWRHYDBTNXX | Hydroelectric (Power generator) Bhutan, region XX | 13 | CapacityFactor |  | User defined | 0 | 0.6623 | 0.6623 | 0.6623 | 0.6623 | 0.6623 | 0.6623 | 0.6623 | 0.6623 | 0.6623 | 0.6623 | 0.6623 | 0.6623 | 0.6623 | 0.6623 | 0.6623 | 0.6623 | 0.6623 | 0.6623 | 0.6623 | 0.6623 | 0.6623 | 0.6623 | 0.6623 | 0.6623 | 0.6623 | 0.6623 | 0.6623 | 0.6623
S2D2 | 7 | PWRHYDBTNXX | Hydroelectric (Power generator) Bhutan, region XX | 13 | CapacityFactor |  | User defined | 0 | 0.6623 | 0.6623 | 0.6623 | 0.6623 | 0.6623 | 0.6623 | 0.6623 | 0.6623 | 0.6623 | 0.6623 | 0.6623 | 0.6623 | 0.6623 | 0.6623 | 0.6623 | 0.6623 | 0.6623 | 0.6623 | 0.6623 | 0.6623 | 0.6623 | 0.6623 | 0.6623 | 0.6623 | 0.6623 | 0.6623 | 0.6623 | 0.6623
S2D3 | 7 | PWRHYDBTNXX | Hydroelectric (Power generator) Bhutan, region XX | 13 | CapacityFactor |  | User defined | 0 | 0.6623 | 0.6623 | 0.6623 | 0.6623 | 0.6623 | 0.6623 | 0.6623 | 0.6623 | 0.6623 | 0.6623 | 0.6623 | 0.6623 | 0.6623 | 0.6623 | 0.6623 | 0.6623 | 0.6623 | 0.6623 | 0.6623 | 0.6623 | 0.6623 | 0.6623 | 0.6623 | 0.6623 | 0.6623 | 0.6623 | 0.6623 | 0.6623
S3D1 | 7 | PWRHYDBTNXX | Hydroelectric (Power generator) Bhutan, region XX | 13 | CapacityFactor |  | User defined | 0 | 0.8 | 0.8 | 0.8 | 0.8 | 0.8 | 0.8 | 0.8 | 0.8 | 0.8 | 0.8 | 0.8 | 0.8 | 0.8 | 0.8 | 0.8 | 0.8 | 0.8 | 0.8 | 0.8 | 0.8 | 0.8 | 0.8 | 0.8 | 0.8 | 0.8 | 0.8 | 0.8 | 0.8
S3D2 | 7 | PWRHYDBTNXX | Hydroelectric (Power generator) Bhutan, region XX | 13 | CapacityFactor |  | User defined | 0 | 0.8 | 0.8 | 0.8 | 0.8 | 0.8 | 0.8 | 0.8 | 0.8 | 0.8 | 0.8 | 0.8 | 0.8 | 0.8 | 0.8 | 0.8 | 0.8 | 0.8 | 0.8 | 0.8 | 0.8 | 0.8 | 0.8 | 0.8 | 0.8 | 0.8 | 0.8 | 0.8 | 0.8
S3D3 | 7 | PWRHYDBTNXX | Hydroelectric (Power generator) Bhutan, region XX | 13 | CapacityFactor |  | User defined | 0 | 0.8 | 0.8 | 0.8 | 0.8 | 0.8 | 0.8 | 0.8 | 0.8 | 0.8 | 0.8 | 0.8 | 0.8 | 0.8 | 0.8 | 0.8 | 0.8 | 0.8 | 0.8 | 0.8 | 0.8 | 0.8 | 0.8 | 0.8 | 0.8 | 0.8 | 0.8 | 0.8 | 0.8
S4D1 | 7 | PWRHYDBTNXX | Hydroelectric (Power generator) Bhutan, region XX | 13 | CapacityFactor |  | User defined | 0 | 0.497 | 0.497 | 0.497 | 0.497 | 0.497 | 0.497 | 0.497 | 0.497 | 0.497 | 0.497 | 0.497 | 0.497 | 0.497 | 0.497 | 0.497 | 0.497 | 0.497 | 0.497 | 0.497 | 0.497 | 0.497 | 0.497 | 0.497 | 0.497 | 0.497 | 0.497 | 0.497 | 0.497
S4D2 | 7 | PWRHYDBTNXX | Hydroelectric (Power generator) Bhutan, region XX | 13 | CapacityFactor |  | User defined | 0 | 0.497 | 0.497 | 0.497 | 0.497 | 0.497 | 0.497 | 0.497 | 0.497 | 0.497 | 0.497 | 0.497 | 0.497 | 0.497 | 0.497 | 0.497 | 0.497 | 0.497 | 0.497 | 0.497 | 0.497 | 0.497 | 0.497 | 0.497 | 0.497 | 0.497 | 0.497 | 0.497 | 0.497
S4D3 | 7 | PWRHYDBTNXX | Hydroelectric (Power generator) Bhutan, region XX | 13 | CapacityFactor |  | User defined | 0 | 0.497 | 0.497 | 0.497 | 0.497 | 0.497 | 0.497 | 0.497 | 0.497 | 0.497 | 0.497 | 0.497 | 0.497 | 0.497 | 0.497 | 0.497 | 0.497 | 0.497 | 0.497 | 0.497 | 0.497 | 0.497 | 0.497 | 0.497 | 0.497 | 0.497 | 0.497 | 0.497 | 0.497
S1D1 | 8 | PWRHYDINDEA | Hydroelectric (Power generator) India, region EA | 13 | CapacityFactor |  | User defined | 0 | 0.0733 | 0.0733 | 0.0733 | 0.0733 | 0.0733 | 0.0733 | 0.0733 | 0.0733 | 0.0733 | 0.0733 | 0.0733 | 0.0733 | 0.0733 | 0.0733 | 0.0733 | 0.0733 | 0.0733 | 0.0733 | 0.0733 | 0.0733 | 0.0733 | 0.0733 | 0.0733 | 0.0733 | 0.0733 | 0.0733 | 0.0733 | 0.0733
S1D2 | 8 | PWRHYDINDEA | Hydroelectric (Power generator) India, region EA | 13 | CapacityFactor |  | User defined | 0 | 0.0733 | 0.0733 | 0.0733 | 0.0733 | 0.0733 | 0.0733 | 0.0733 | 0.0733 | 0.0733 | 0.0733 | 0.0733 | 0.0733 | 0.0733 | 0.0733 | 0.0733 | 0.0733 | 0.0733 | 0.0733 | 0.0733 | 0.0733 | 0.0733 | 0.0733 | 0.0733 | 0.0733 | 0.0733 | 0.0733 | 0.0733 | 0.0733
S1D3 | 8 | PWRHYDINDEA | Hydroelectric (Power generator) India, region EA | 13 | CapacityFactor |  | User defined | 0 | 0.0733 | 0.0733 | 0.0733 | 0.0733 | 0.0733 | 0.0733 | 0.0733 | 0.0733 | 0.0733 | 0.0733 | 0.0733 | 0.0733 | 0.0733 | 0.0733 | 0.0733 | 0.0733 | 0.0733 | 0.0733 | 0.0733 | 0.0733 | 0.0733 | 0.0733 | 0.0733 | 0.0733 | 0.0733 | 0.0733 | 0.0733 | 0.0733
S2D1 | 8 | PWRHYDINDEA | Hydroelectric (Power generator) India, region EA | 13 | CapacityFactor |  | User defined | 0 | 0.3482 | 0.3482 | 0.3482 | 0.3482 | 0.3482 | 0.3482 | 0.3482 | 0.3482 | 0.3482 | 0.3482 | 0.3482 | 0.3482 | 0.3482 | 0.3482 | 0.3482 | 0.3482 | 0.3482 | 0.3482 | 0.3482 | 0.3482 | 0.3482 | 0.3482 | 0.3482 | 0.3482 | 0.3482 | 0.3482 | 0.3482 | 0.3482
S2D2 | 8 | PWRHYDINDEA | Hydroelectric (Power generator) India, region EA | 13 | CapacityFactor |  | User defined | 0 | 0.3482 | 0.3482 | 0.3482 | 0.3482 | 0.3482 | 0.3482 | 0.3482 | 0.3482 | 0.3482 | 0.3482 | 0.3482 | 0.3482 | 0.3482 | 0.3482 | 0.3482 | 0.3482 | 0.3482 | 0.3482 | 0.3482 | 0.3482 | 0.3482 | 0.3482 | 0.3482 | 0.3482 | 0.3482 | 0.3482 | 0.3482 | 0.3482
S2D3 | 8 | PWRHYDINDEA | Hydroelectric (Power generator) India, region EA | 13 | CapacityFactor |  | User defined | 0 | 0.3482 | 0.3482 | 0.3482 | 0.3482 | 0.3482 | 0.3482 | 0.3482 | 0.3482 | 0.3482 | 0.3482 | 0.3482 | 0.3482 | 0.3482 | 0.3482 | 0.3482 | 0.3482 | 0.3482 | 0.3482 | 0.3482 | 0.3482 | 0.3482 | 0.3482 | 0.3482 | 0.3482 | 0.3482 | 0.3482 | 0.3482 | 0.3482
S3D1 | 8 | PWRHYDINDEA | Hydroelectric (Power generator) India, region EA | 13 | CapacityFactor |  | User defined | 0 | 0.674 | 0.674 | 0.674 | 0.674 | 0.674 | 0.674 | 0.674 | 0.674 | 0.674 | 0.674 | 0.674 | 0.674 | 0.674 | 0.674 | 0.674 | 0.674 | 0.674 | 0.674 | 0.674 | 0.674 | 0.674 | 0.674 | 0.674 | 0.674 | 0.674 | 0.674 | 0.674 | 0.674
S3D2 | 8 | PWRHYDINDEA | Hydroelectric (Power generator) India, region EA | 13 | CapacityFactor |  | User defined | 0 | 0.674 | 0.674 | 0.674 | 0.674 | 0.674 | 0.674 | 0.674 | 0.674 | 0.674 | 0.674 | 0.674 | 0.674 | 0.674 | 0.674 | 0.674 | 0.674 | 0.674 | 0.674 | 0.674 | 0.674 | 0.674 | 0.674 | 0.674 | 0.674 | 0.674 | 0.674 | 0.674 | 0.674
S3D3 | 8 | PWRHYDINDEA | Hydroelectric (Power generator) India, region EA | 13 | CapacityFactor |  | User defined | 0 | 0.674 | 0.674 | 0.674 | 0.674 | 0.674 | 0.674 | 0.674 | 0.674 | 0.674 | 0.674 | 0.674 | 0.674 | 0.674 | 0.674 | 0.674 | 0.674 | 0.674 | 0.674 | 0.674 | 0.674 | 0.674 | 0.674 | 0.674 | 0.674 | 0.674 | 0.674 | 0.674 | 0.674
S4D1 | 8 | PWRHYDINDEA | Hydroelectric (Power generator) India, region EA | 13 | CapacityFactor |  | User defined | 0 | 0.1634 | 0.1634 | 0.1634 | 0.1634 | 0.1634 | 0.1634 | 0.1634 | 0.1634 | 0.1634 | 0.1634 | 0.1634 | 0.1634 | 0.1634 | 0.1634 | 0.1634 | 0.1634 | 0.1634 | 0.1634 | 0.1634 | 0.1634 | 0.1634 | 0.1634 | 0.1634 | 0.1634 | 0.1634 | 0.1634 | 0.1634 | 0.1634
S4D2 | 8 | PWRHYDINDEA | Hydroelectric (Power generator) India, region EA | 13 | CapacityFactor |  | User defined | 0 | 0.1634 | 0.1634 | 0.1634 | 0.1634 | 0.1634 | 0.1634 | 0.1634 | 0.1634 | 0.1634 | 0.1634 | 0.1634 | 0.1634 | 0.1634 | 0.1634 | 0.1634 | 0.1634 | 0.1634 | 0.1634 | 0.1634 | 0.1634 | 0.1634 | 0.1634 | 0.1634 | 0.1634 | 0.1634 | 0.1634 | 0.1634 | 0.1634
S4D3 | 8 | PWRHYDINDEA | Hydroelectric (Power generator) India, region EA | 13 | CapacityFactor |  | User defined | 0 | 0.1634 | 0.1634 | 0.1634 | 0.1634 | 0.1634 | 0.1634 | 0.1634 | 0.1634 | 0.1634 | 0.1634 | 0.1634 | 0.1634 | 0.1634 | 0.1634 | 0.1634 | 0.1634 | 0.1634 | 0.1634 | 0.1634 | 0.1634 | 0.1634 | 0.1634 | 0.1634 | 0.1634 | 0.1634 | 0.1634 | 0.1634 | 0.1634
S1D1 | 9 | PWRHYDINDNE | Hydroelectric (Power generator) India, region NE | 13 | CapacityFactor |  | User defined | 0 | 0.0928 | 0.0928 | 0.0928 | 0.0928 | 0.0928 | 0.0928 | 0.0928 | 0.0928 | 0.0928 | 0.0928 | 0.0928 | 0.0928 | 0.0928 | 0.0928 | 0.0928 | 0.0928 | 0.0928 | 0.0928 | 0.0928 | 0.0928 | 0.0928 | 0.0928 | 0.0928 | 0.0928 | 0.0928 | 0.0928 | 0.0928 | 0.0928
S1D2 | 9 | PWRHYDINDNE | Hydroelectric (Power generator) India, region NE | 13 | CapacityFactor |  | User defined | 0 | 0.0928 | 0.0928 | 0.0928 | 0.0928 | 0.0928 | 0.0928 | 0.0928 | 0.0928 | 0.0928 | 0.0928 | 0.0928 | 0.0928 | 0.0928 | 0.0928 | 0.0928 | 0.0928 | 0.0928 | 0.0928 | 0.0928 | 0.0928 | 0.0928 | 0.0928 | 0.0928 | 0.0928 | 0.0928 | 0.0928 | 0.0928 | 0.0928
S1D3 | 9 | PWRHYDINDNE | Hydroelectric (Power generator) India, region NE | 13 | CapacityFactor |  | User defined | 0 | 0.0928 | 0.0928 | 0.0928 | 0.0928 | 0.0928 | 0.0928 | 0.0928 | 0.0928 | 0.0928 | 0.0928 | 0.0928 | 0.0928 | 0.0928 | 0.0928 | 0.0928 | 0.0928 | 0.0928 | 0.0928 | 0.0928 | 0.0928 | 0.0928 | 0.0928 | 0.0928 | 0.0928 | 0.0928 | 0.0928 | 0.0928 | 0.0928
S2D1 | 9 | PWRHYDINDNE | Hydroelectric (Power generator) India, region NE | 13 | CapacityFactor |  | User defined | 0 | 0.5125 | 0.5125 | 0.5125 | 0.5125 | 0.5125 | 0.5125 | 0.5125 | 0.5125 | 0.5125 | 0.5125 | 0.5125 | 0.5125 | 0.5125 | 0.5125 | 0.5125 | 0.5125 | 0.5125 | 0.5125 | 0.5125 | 0.5125 | 0.5125 | 0.5125 | 0.5125 | 0.5125 | 0.5125 | 0.5125 | 0.5125 | 0.5125
S2D2 | 9 | PWRHYDINDNE | Hydroelectric (Power generator) India, region NE | 13 | CapacityFactor |  | User defined | 0 | 0.5125 | 0.5125 | 0.5125 | 0.5125 | 0.5125 | 0.5125 | 0.5125 | 0.5125 | 0.5125 | 0.5125 | 0.5125 | 0.5125 | 0.5125 | 0.5125 | 0.5125 | 0.5125 | 0.5125 | 0.5125 | 0.5125 | 0.5125 | 0.5125 | 0.5125 | 0.5125 | 0.5125 | 0.5125 | 0.5125 | 0.5125 | 0.5125
S2D3 | 9 | PWRHYDINDNE | Hydroelectric (Power generator) India, region NE | 13 | CapacityFactor |  | User defined | 0 | 0.5125 | 0.5125 | 0.5125 | 0.5125 | 0.5125 | 0.5125 | 0.5125 | 0.5125 | 0.5125 | 0.5125 | 0.5125 | 0.5125 | 0.5125 | 0.5125 | 0.5125 | 0.5125 | 0.5125 | 0.5125 | 0.5125 | 0.5125 | 0.5125 | 0.5125 | 0.5125 | 0.5125 | 0.5125 | 0.5125 | 0.5125 | 0.5125
S3D1 | 9 | PWRHYDINDNE | Hydroelectric (Power generator) India, region NE | 13 | CapacityFactor |  | User defined | 0 | 0.6678 | 0.6678 | 0.6678 | 0.6678 | 0.6678 | 0.6678 | 0.6678 | 0.6678 | 0.6678 | 0.6678 | 0.6678 | 0.6678 | 0.6678 | 0.6678 | 0.6678 | 0.6678 | 0.6678 | 0.6678 | 0.6678 | 0.6678 | 0.6678 | 0.6678 | 0.6678 | 0.6678 | 0.6678 | 0.6678 | 0.6678 | 0.6678
S3D2 | 9 | PWRHYDINDNE | Hydroelectric (Power generator) India, region NE | 13 | CapacityFactor |  | User defined | 0 | 0.6678 | 0.6678 | 0.6678 | 0.6678 | 0.6678 | 0.6678 | 0.6678 | 0.6678 | 0.6678 | 0.6678 | 0.6678 | 0.6678 | 0.6678 | 0.6678 | 0.6678 | 0.6678 | 0.6678 | 0.6678 | 0.6678 | 0.6678 | 0.6678 | 0.6678 | 0.6678 | 0.6678 | 0.6678 | 0.6678 | 0.6678 | 0.6678
S3D3 | 9 | PWRHYDINDNE | Hydroelectric (Power generator) India, region NE | 13 | CapacityFactor |  | User defined | 0 | 0.6678 | 0.6678 | 0.6678 | 0.6678 | 0.6678 | 0.6678 | 0.6678 | 0.6678 | 0.6678 | 0.6678 | 0.6678 | 0.6678 | 0.6678 | 0.6678 | 0.6678 | 0.6678 | 0.6678 | 0.6678 | 0.6678 | 0.6678 | 0.6678 | 0.6678 | 0.6678 | 0.6678 | 0.6678 | 0.6678 | 0.6678 | 0.6678
S4D1 | 9 | PWRHYDINDNE | Hydroelectric (Power generator) India, region NE | 13 | CapacityFactor |  | User defined | 0 | 0.1785 | 0.1785 | 0.1785 | 0.1785 | 0.1785 | 0.1785 | 0.1785 | 0.1785 | 0.1785 | 0.1785 | 0.1785 | 0.1785 | 0.1785 | 0.1785 | 0.1785 | 0.1785 | 0.1785 | 0.1785 | 0.1785 | 0.1785 | 0.1785 | 0.1785 | 0.1785 | 0.1785 | 0.1785 | 0.1785 | 0.1785 | 0.1785
S4D2 | 9 | PWRHYDINDNE | Hydroelectric (Power generator) India, region NE | 13 | CapacityFactor |  | User defined | 0 | 0.1785 | 0.1785 | 0.1785 | 0.1785 | 0.1785 | 0.1785 | 0.1785 | 0.1785 | 0.1785 | 0.1785 | 0.1785 | 0.1785 | 0.1785 | 0.1785 | 0.1785 | 0.1785 | 0.1785 | 0.1785 | 0.1785 | 0.1785 | 0.1785 | 0.1785 | 0.1785 | 0.1785 | 0.1785 | 0.1785 | 0.1785 | 0.1785
S4D3 | 9 | PWRHYDINDNE | Hydroelectric (Power generator) India, region NE | 13 | CapacityFactor |  | User defined | 0 | 0.1785 | 0.1785 | 0.1785 | 0.1785 | 0.1785 | 0.1785 | 0.1785 | 0.1785 | 0.1785 | 0.1785 | 0.1785 | 0.1785 | 0.1785 | 0.1785 | 0.1785 | 0.1785 | 0.1785 | 0.1785 | 0.1785 | 0.1785 | 0.1785 | 0.1785 | 0.1785 | 0.1785 | 0.1785 | 0.1785 | 0.1785 | 0.1785
S1D1 | 10 | PWRHYDINDNO | Hydroelectric (Power generator) India, region NO | 13 | CapacityFactor |  | User defined | 0 | 0.2952 | 0.2952 | 0.2952 | 0.2952 | 0.2952 | 0.2952 | 0.2952 | 0.2952 | 0.2952 | 0.2952 | 0.2952 | 0.2952 | 0.2952 | 0.2952 | 0.2952 | 0.2952 | 0.2952 | 0.2952 | 0.2952 | 0.2952 | 0.2952 | 0.2952 | 0.2952 | 0.2952 | 0.2952 | 0.2952 | 0.2952 | 0.2952
S1D2 | 10 | PWRHYDINDNO | Hydroelectric (Power generator) India, region NO | 13 | CapacityFactor |  | User defined | 0 | 0.2952 | 0.2952 | 0.2952 | 0.2952 | 0.2952 | 0.2952 | 0.2952 | 0.2952 | 0.2952 | 0.2952 | 0.2952 | 0.2952 | 0.2952 | 0.2952 | 0.2952 | 0.2952 | 0.2952 | 0.2952 | 0.2952 | 0.2952 | 0.2952 | 0.2952 | 0.2952 | 0.2952 | 0.2952 | 0.2952 | 0.2952 | 0.2952
S1D3 | 10 | PWRHYDINDNO | Hydroelectric (Power generator) India, region NO | 13 | CapacityFactor |  | User defined | 0 | 0.2952 | 0.2952 | 0.2952 | 0.2952 | 0.2952 | 0.2952 | 0.2952 | 0.2952 | 0.2952 | 0.2952 | 0.2952 | 0.2952 | 0.2952 | 0.2952 | 0.2952 | 0.2952 | 0.2952 | 0.2952 | 0.2952 | 0.2952 | 0.2952 | 0.2952 | 0.2952 | 0.2952 | 0.2952 | 0.2952 | 0.2952 | 0.2952
S2D1 | 10 | PWRHYDINDNO | Hydroelectric (Power generator) India, region NO | 13 | CapacityFactor |  | User defined | 0 | 0.4184 | 0.4184 | 0.4184 | 0.4184 | 0.4184 | 0.4184 | 0.4184 | 0.4184 | 0.4184 | 0.4184 | 0.4184 | 0.4184 | 0.4184 | 0.4184 | 0.4184 | 0.4184 | 0.4184 | 0.4184 | 0.4184 | 0.4184 | 0.4184 | 0.4184 | 0.4184 | 0.4184 | 0.4184 | 0.4184 | 0.4184 | 0.4184
S2D2 | 10 | PWRHYDINDNO | Hydroelectric (Power generator) India, region NO | 13 | CapacityFactor |  | User defined | 0 | 0.4184 | 0.4184 | 0.4184 | 0.4184 | 0.4184 | 0.4184 | 0.4184 | 0.4184 | 0.4184 | 0.4184 | 0.4184 | 0.4184 | 0.4184 | 0.4184 | 0.4184 | 0.4184 | 0.4184 | 0.4184 | 0.4184 | 0.4184 | 0.4184 | 0.4184 | 0.4184 | 0.4184 | 0.4184 | 0.4184 | 0.4184 | 0.4184
S2D3 | 10 | PWRHYDINDNO | Hydroelectric (Power generator) India, region NO | 13 | CapacityFactor |  | User defined | 0 | 0.4184 | 0.4184 | 0.4184 | 0.4184 | 0.4184 | 0.4184 | 0.4184 | 0.4184 | 0.4184 | 0.4184 | 0.4184 | 0.4184 | 0.4184 | 0.4184 | 0.4184 | 0.4184 | 0.4184 | 0.4184 | 0.4184 | 0.4184 | 0.4184 | 0.4184 | 0.4184 | 0.4184 | 0.4184 | 0.4184 | 0.4184 | 0.4184
S3D1 | 10 | PWRHYDINDNO | Hydroelectric (Power generator) India, region NO | 13 | CapacityFactor |  | User defined | 0 | 0.6632 | 0.6632 | 0.6632 | 0.6632 | 0.6632 | 0.6632 | 0.6632 | 0.6632 | 0.6632 | 0.6632 | 0.6632 | 0.6632 | 0.6632 | 0.6632 | 0.6632 | 0.6632 | 0.6632 | 0.6632 | 0.6632 | 0.6632 | 0.6632 | 0.6632 | 0.6632 | 0.6632 | 0.6632 | 0.6632 | 0.6632 | 0.6632
S3D2 | 10 | PWRHYDINDNO | Hydroelectric (Power generator) India, region NO | 13 | CapacityFactor |  | User defined | 0 | 0.6632 | 0.6632 | 0.6632 | 0.6632 | 0.6632 | 0.6632 | 0.6632 | 0.6632 | 0.6632 | 0.6632 | 0.6632 | 0.6632 | 0.6632 | 0.6632 | 0.6632 | 0.6632 | 0.6632 | 0.6632 | 0.6632 | 0.6632 | 0.6632 | 0.6632 | 0.6632 | 0.6632 | 0.6632 | 0.6632 | 0.6632 | 0.6632
S3D3 | 10 | PWRHYDINDNO | Hydroelectric (Power generator) India, region NO | 13 | CapacityFactor |  | User defined | 0 | 0.6632 | 0.6632 | 0.6632 | 0.6632 | 0.6632 | 0.6632 | 0.6632 | 0.6632 | 0.6632 | 0.6632 | 0.6632 | 0.6632 | 0.6632 | 0.6632 | 0.6632 | 0.6632 | 0.6632 | 0.6632 | 0.6632 | 0.6632 | 0.6632 | 0.6632 | 0.6632 | 0.6632 | 0.6632 | 0.6632 | 0.6632 | 0.6632
S4D1 | 10 | PWRHYDINDNO | Hydroelectric (Power generator) India, region NO | 13 | CapacityFactor |  | User defined | 0 | 0.1222 | 0.1222 | 0.1222 | 0.1222 | 0.1222 | 0.1222 | 0.1222 | 0.1222 | 0.1222 | 0.1222 | 0.1222 | 0.1222 | 0.1222 | 0.1222 | 0.1222 | 0.1222 | 0.1222 | 0.1222 | 0.1222 | 0.1222 | 0.1222 | 0.1222 | 0.1222 | 0.1222 | 0.1222 | 0.1222 | 0.1222 | 0.1222
S4D2 | 10 | PWRHYDINDNO | Hydroelectric (Power generator) India, region NO | 13 | CapacityFactor |  | User defined | 0 | 0.1222 | 0.1222 | 0.1222 | 0.1222 | 0.1222 | 0.1222 | 0.1222 | 0.1222 | 0.1222 | 0.1222 | 0.1222 | 0.1222 | 0.1222 | 0.1222 | 0.1222 | 0.1222 | 0.1222 | 0.1222 | 0.1222 | 0.1222 | 0.1222 | 0.1222 | 0.1222 | 0.1222 | 0.1222 | 0.1222 | 0.1222 | 0.1222
S4D3 | 10 | PWRHYDINDNO | Hydroelectric (Power generator) India, region NO | 13 | CapacityFactor |  | User defined | 0 | 0.1222 | 0.1222 | 0.1222 | 0.1222 | 0.1222 | 0.1222 | 0.1222 | 0.1222 | 0.1222 | 0.1222 | 0.1222 | 0.1222 | 0.1222 | 0.1222 | 0.1222 | 0.1222 | 0.1222 | 0.1222 | 0.1222 | 0.1222 | 0.1222 | 0.1222 | 0.1222 | 0.1222 | 0.1222 | 0.1222 | 0.1222 | 0.1222
S1D1 | 11 | PWRHYDINDSO | Hydroelectric (Power generator) India, region SO | 13 | CapacityFactor |  | User defined | 0 | 0.0721 | 0.0721 | 0.0721 | 0.0721 | 0.0721 | 0.0721 | 0.0721 | 0.0721 | 0.0721 | 0.0721 | 0.0721 | 0.0721 | 0.0721 | 0.0721 | 0.0721 | 0.0721 | 0.0721 | 0.0721 | 0.0721 | 0.0721 | 0.0721 | 0.0721 | 0.0721 | 0.0721 | 0.0721 | 0.0721 | 0.0721 | 0.0721
S1D2 | 11 | PWRHYDINDSO | Hydroelectric (Power generator) India, region SO | 13 | CapacityFactor |  | User defined | 0 | 0.0721 | 0.0721 | 0.0721 | 0.0721 | 0.0721 | 0.0721 | 0.0721 | 0.0721 | 0.0721 | 0.0721 | 0.0721 | 0.0721 | 0.0721 | 0.0721 | 0.0721 | 0.0721 | 0.0721 | 0.0721 | 0.0721 | 0.0721 | 0.0721 | 0.0721 | 0.0721 | 0.0721 | 0.0721 | 0.0721 | 0.0721 | 0.0721
S1D3 | 11 | PWRHYDINDSO | Hydroelectric (Power generator) India, region SO | 13 | CapacityFactor |  | User defined | 0 | 0.0721 | 0.0721 | 0.0721 | 0.0721 | 0.0721 | 0.0721 | 0.0721 | 0.0721 | 0.0721 | 0.0721 | 0.0721 | 0.0721 | 0.0721 | 0.0721 | 0.0721 | 0.0721 | 0.0721 | 0.0721 | 0.0721 | 0.0721 | 0.0721 | 0.0721 | 0.0721 | 0.0721 | 0.0721 | 0.0721 | 0.0721 | 0.0721
S2D1 | 11 | PWRHYDINDSO | Hydroelectric (Power generator) India, region SO | 13 | CapacityFactor |  | User defined | 0 | 0.3511 | 0.3511 | 0.3511 | 0.3511 | 0.3511 | 0.3511 | 0.3511 | 0.3511 | 0.3511 | 0.3511 | 0.3511 | 0.3511 | 0.3511 | 0.3511 | 0.3511 | 0.3511 | 0.3511 | 0.3511 | 0.3511 | 0.3511 | 0.3511 | 0.3511 | 0.3511 | 0.3511 | 0.3511 | 0.3511 | 0.3511 | 0.3511
S2D2 | 11 | PWRHYDINDSO | Hydroelectric (Power generator) India, region SO | 13 | CapacityFactor |  | User defined | 0 | 0.3511 | 0.3511 | 0.3511 | 0.3511 | 0.3511 | 0.3511 | 0.3511 | 0.3511 | 0.3511 | 0.3511 | 0.3511 | 0.3511 | 0.3511 | 0.3511 | 0.3511 | 0.3511 | 0.3511 | 0.3511 | 0.3511 | 0.3511 | 0.3511 | 0.3511 | 0.3511 | 0.3511 | 0.3511 | 0.3511 | 0.3511 | 0.3511
S2D3 | 11 | PWRHYDINDSO | Hydroelectric (Power generator) India, region SO | 13 | CapacityFactor |  | User defined | 0 | 0.3511 | 0.3511 | 0.3511 | 0.3511 | 0.3511 | 0.3511 | 0.3511 | 0.3511 | 0.3511 | 0.3511 | 0.3511 | 0.3511 | 0.3511 | 0.3511 | 0.3511 | 0.3511 | 0.3511 | 0.3511 | 0.3511 | 0.3511 | 0.3511 | 0.3511 | 0.3511 | 0.3511 | 0.3511 | 0.3511 | 0.3511 | 0.3511
S3D1 | 11 | PWRHYDINDSO | Hydroelectric (Power generator) India, region SO | 13 | CapacityFactor |  | User defined | 0 | 0.6362 | 0.6362 | 0.6362 | 0.6362 | 0.6362 | 0.6362 | 0.6362 | 0.6362 | 0.6362 | 0.6362 | 0.6362 | 0.6362 | 0.6362 | 0.6362 | 0.6362 | 0.6362 | 0.6362 | 0.6362 | 0.6362 | 0.6362 | 0.6362 | 0.6362 | 0.6362 | 0.6362 | 0.6362 | 0.6362 | 0.6362 | 0.6362
S3D2 | 11 | PWRHYDINDSO | Hydroelectric (Power generator) India, region SO | 13 | CapacityFactor |  | User defined | 0 | 0.6362 | 0.6362 | 0.6362 | 0.6362 | 0.6362 | 0.6362 | 0.6362 | 0.6362 | 0.6362 | 0.6362 | 0.6362 | 0.6362 | 0.6362 | 0.6362 | 0.6362 | 0.6362 | 0.6362 | 0.6362 | 0.6362 | 0.6362 | 0.6362 | 0.6362 | 0.6362 | 0.6362 | 0.6362 | 0.6362 | 0.6362 | 0.6362
S3D3 | 11 | PWRHYDINDSO | Hydroelectric (Power generator) India, region SO | 13 | CapacityFactor |  | User defined | 0 | 0.6362 | 0.6362 | 0.6362 | 0.6362 | 0.6362 | 0.6362 | 0.6362 | 0.6362 | 0.6362 | 0.6362 | 0.6362 | 0.6362 | 0.6362 | 0.6362 | 0.6362 | 0.6362 | 0.6362 | 0.6362 | 0.6362 | 0.6362 | 0.6362 | 0.6362 | 0.6362 | 0.6362 | 0.6362 | 0.6362 | 0.6362 | 0.6362
S4D1 | 11 | PWRHYDINDSO | Hydroelectric (Power generator) India, region SO | 13 | CapacityFactor |  | User defined | 0 | 0.3618 | 0.3618 | 0.3618 | 0.3618 | 0.3618 | 0.3618 | 0.3618 | 0.3618 | 0.3618 | 0.3618 | 0.3618 | 0.3618 | 0.3618 | 0.3618 | 0.3618 | 0.3618 | 0.3618 | 0.3618 | 0.3618 | 0.3618 | 0.3618 | 0.3618 | 0.3618 | 0.3618 | 0.3618 | 0.3618 | 0.3618 | 0.3618
S4D2 | 11 | PWRHYDINDSO | Hydroelectric (Power generator) India, region SO | 13 | CapacityFactor |  | User defined | 0 | 0.3618 | 0.3618 | 0.3618 | 0.3618 | 0.3618 | 0.3618 | 0.3618 | 0.3618 | 0.3618 | 0.3618 | 0.3618 | 0.3618 | 0.3618 | 0.3618 | 0.3618 | 0.3618 | 0.3618 | 0.3618 | 0.3618 | 0.3618 | 0.3618 | 0.3618 | 0.3618 | 0.3618 | 0.3618 | 0.3618 | 0.3618 | 0.3618
S4D3 | 11 | PWRHYDINDSO | Hydroelectric (Power generator) India, region SO | 13 | CapacityFactor |  | User defined | 0 | 0.3618 | 0.3618 | 0.3618 | 0.3618 | 0.3618 | 0.3618 | 0.3618 | 0.3618 | 0.3618 | 0.3618 | 0.3618 | 0.3618 | 0.3618 | 0.3618 | 0.3618 | 0.3618 | 0.3618 | 0.3618 | 0.3618 | 0.3618 | 0.3618 | 0.3618 | 0.3618 | 0.3618 | 0.3618 | 0.3618 | 0.3618 | 0.3618
S1D1 | 12 | PWRHYDINDWE | Hydroelectric (Power generator) India, region WE | 13 | CapacityFactor |  | User defined | 0 | 0.0765 | 0.0765 | 0.0765 | 0.0765 | 0.0765 | 0.0765 | 0.0765 | 0.0765 | 0.0765 | 0.0765 | 0.0765 | 0.0765 | 0.0765 | 0.0765 | 0.0765 | 0.0765 | 0.0765 | 0.0765 | 0.0765 | 0.0765 | 0.0765 | 0.0765 | 0.0765 | 0.0765 | 0.0765 | 0.0765 | 0.0765 | 0.0765
S1D2 | 12 | PWRHYDINDWE | Hydroelectric (Power generator) India, region WE | 13 | CapacityFactor |  | User defined | 0 | 0.0765 | 0.0765 | 0.0765 | 0.0765 | 0.0765 | 0.0765 | 0.0765 | 0.0765 | 0.0765 | 0.0765 | 0.0765 | 0.0765 | 0.0765 | 0.0765 | 0.0765 | 0.0765 | 0.0765 | 0.0765 | 0.0765 | 0.0765 | 0.0765 | 0.0765 | 0.0765 | 0.0765 | 0.0765 | 0.0765 | 0.0765 | 0.0765
S1D3 | 12 | PWRHYDINDWE | Hydroelectric (Power generator) India, region WE | 13 | CapacityFactor |  | User defined | 0 | 0.0765 | 0.0765 | 0.0765 | 0.0765 | 0.0765 | 0.0765 | 0.0765 | 0.0765 | 0.0765 | 0.0765 | 0.0765 | 0.0765 | 0.0765 | 0.0765 | 0.0765 | 0.0765 | 0.0765 | 0.0765 | 0.0765 | 0.0765 | 0.0765 | 0.0765 | 0.0765 | 0.0765 | 0.0765 | 0.0765 | 0.0765 | 0.0765
S2D1 | 12 | PWRHYDINDWE | Hydroelectric (Power generator) India, region WE | 13 | CapacityFactor |  | User defined | 0 | 0.2749 | 0.2749 | 0.2749 | 0.2749 | 0.2749 | 0.2749 | 0.2749 | 0.2749 | 0.2749 | 0.2749 | 0.2749 | 0.2749 | 0.2749 | 0.2749 | 0.2749 | 0.2749 | 0.2749 | 0.2749 | 0.2749 | 0.2749 | 0.2749 | 0.2749 | 0.2749 | 0.2749 | 0.2749 | 0.2749 | 0.2749 | 0.2749
S2D2 | 12 | PWRHYDINDWE | Hydroelectric (Power generator) India, region WE | 13 | CapacityFactor |  | User defined | 0 | 0.2749 | 0.2749 | 0.2749 | 0.2749 | 0.2749 | 0.2749 | 0.2749 | 0.2749 | 0.2749 | 0.2749 | 0.2749 | 0.2749 | 0.2749 | 0.2749 | 0.2749 | 0.2749 | 0.2749 | 0.2749 | 0.2749 | 0.2749 | 0.2749 | 0.2749 | 0.2749 | 0.2749 | 0.2749 | 0.2749 | 0.2749 | 0.2749
S2D3 | 12 | PWRHYDINDWE | Hydroelectric (Power generator) India, region WE | 13 | CapacityFactor |  | User defined | 0 | 0.2749 | 0.2749 | 0.2749 | 0.2749 | 0.2749 | 0.2749 | 0.2749 | 0.2749 | 0.2749 | 0.2749 | 0.2749 | 0.2749 | 0.2749 | 0.2749 | 0.2749 | 0.2749 | 0.2749 | 0.2749 | 0.2749 | 0.2749 | 0.2749 | 0.2749 | 0.2749 | 0.2749 | 0.2749 | 0.2749 | 0.2749 | 0.2749
S3D1 | 12 | PWRHYDINDWE | Hydroelectric (Power generator) India, region WE | 13 | CapacityFactor |  | User defined | 0 | 0.674 | 0.674 | 0.674 | 0.674 | 0.674 | 0.674 | 0.674 | 0.674 | 0.674 | 0.674 | 0.674 | 0.674 | 0.674 | 0.674 | 0.674 | 0.674 | 0.674 | 0.674 | 0.674 | 0.674 | 0.674 | 0.674 | 0.674 | 0.674 | 0.674 | 0.674 | 0.674 | 0.674
S3D2 | 12 | PWRHYDINDWE | Hydroelectric (Power generator) India, region WE | 13 | CapacityFactor |  | User defined | 0 | 0.674 | 0.674 | 0.674 | 0.674 | 0.674 | 0.674 | 0.674 | 0.674 | 0.674 | 0.674 | 0.674 | 0.674 | 0.674 | 0.674 | 0.674 | 0.674 | 0.674 | 0.674 | 0.674 | 0.674 | 0.674 | 0.674 | 0.674 | 0.674 | 0.674 | 0.674 | 0.674 | 0.674
S3D3 | 12 | PWRHYDINDWE | Hydroelectric (Power generator) India, region WE | 13 | CapacityFactor |  | User defined | 0 | 0.674 | 0.674 | 0.674 | 0.674 | 0.674 | 0.674 | 0.674 | 0.674 | 0.674 | 0.674 | 0.674 | 0.674 | 0.674 | 0.674 | 0.674 | 0.674 | 0.674 | 0.674 | 0.674 | 0.674 | 0.674 | 0.674 | 0.674 | 0.674 | 0.674 | 0.674 | 0.674 | 0.674
S4D1 | 12 | PWRHYDINDWE | Hydroelectric (Power generator) India, region WE | 13 | CapacityFactor |  | User defined | 0 | 0.1549 | 0.1549 | 0.1549 | 0.1549 | 0.1549 | 0.1549 | 0.1549 | 0.1549 | 0.1549 | 0.1549 | 0.1549 | 0.1549 | 0.1549 | 0.1549 | 0.1549 | 0.1549 | 0.1549 | 0.1549 | 0.1549 | 0.1549 | 0.1549 | 0.1549 | 0.1549 | 0.1549 | 0.1549 | 0.1549 | 0.1549 | 0.1549
S4D2 | 12 | PWRHYDINDWE | Hydroelectric (Power generator) India, region WE | 13 | CapacityFactor |  | User defined | 0 | 0.1549 | 0.1549 | 0.1549 | 0.1549 | 0.1549 | 0.1549 | 0.1549 | 0.1549 | 0.1549 | 0.1549 | 0.1549 | 0.1549 | 0.1549 | 0.1549 | 0.1549 | 0.1549 | 0.1549 | 0.1549 | 0.1549 | 0.1549 | 0.1549 | 0.1549 | 0.1549 | 0.1549 | 0.1549 | 0.1549 | 0.1549 | 0.1549
S4D3 | 12 | PWRHYDINDWE | Hydroelectric (Power generator) India, region WE | 13 | CapacityFactor |  | User defined | 0 | 0.1549 | 0.1549 | 0.1549 | 0.1549 | 0.1549 | 0.1549 | 0.1549 | 0.1549 | 0.1549 | 0.1549 | 0.1549 | 0.1549 | 0.1549 | 0.1549 | 0.1549 | 0.1549 | 0.1549 | 0.1549 | 0.1549 | 0.1549 | 0.1549 | 0.1549 | 0.1549 | 0.1549 | 0.1549 | 0.1549 | 0.1549 | 0.1549
S1D1 | 13 | PWRHYDLKAXX | Hydroelectric (Power generator) Sri Lanka, region XX | 13 | CapacityFactor |  | User defined | 0 | 0.0667 | 0.0667 | 0.0667 | 0.0667 | 0.0667 | 0.0667 | 0.0667 | 0.0667 | 0.0667 | 0.0667 | 0.0667 | 0.0667 | 0.0667 | 0.0667 | 0.0667 | 0.0667 | 0.0667 | 0.0667 | 0.0667 | 0.0667 | 0.0667 | 0.0667 | 0.0667 | 0.0667 | 0.0667 | 0.0667 | 0.0667 | 0.0667
S1D2 | 13 | PWRHYDLKAXX | Hydroelectric (Power generator) Sri Lanka, region XX | 13 | CapacityFactor |  | User defined | 0 | 0.0667 | 0.0667 | 0.0667 | 0.0667 | 0.0667 | 0.0667 | 0.0667 | 0.0667 | 0.0667 | 0.0667 | 0.0667 | 0.0667 | 0.0667 | 0.0667 | 0.0667 | 0.0667 | 0.0667 | 0.0667 | 0.0667 | 0.0667 | 0.0667 | 0.0667 | 0.0667 | 0.0667 | 0.0667 | 0.0667 | 0.0667 | 0.0667
S1D3 | 13 | PWRHYDLKAXX | Hydroelectric (Power generator) Sri Lanka, region XX | 13 | CapacityFactor |  | User defined | 0 | 0.0667 | 0.0667 | 0.0667 | 0.0667 | 0.0667 | 0.0667 | 0.0667 | 0.0667 | 0.0667 | 0.0667 | 0.0667 | 0.0667 | 0.0667 | 0.0667 | 0.0667 | 0.0667 | 0.0667 | 0.0667 | 0.0667 | 0.0667 | 0.0667 | 0.0667 | 0.0667 | 0.0667 | 0.0667 | 0.0667 | 0.0667 | 0.0667
S2D1 | 13 | PWRHYDLKAXX | Hydroelectric (Power generator) Sri Lanka, region XX | 13 | CapacityFactor |  | User defined | 0 | 0.3578 | 0.3578 | 0.3578 | 0.3578 | 0.3578 | 0.3578 | 0.3578 | 0.3578 | 0.3578 | 0.3578 | 0.3578 | 0.3578 | 0.3578 | 0.3578 | 0.3578 | 0.3578 | 0.3578 | 0.3578 | 0.3578 | 0.3578 | 0.3578 | 0.3578 | 0.3578 | 0.3578 | 0.3578 | 0.3578 | 0.3578 | 0.3578
S2D2 | 13 | PWRHYDLKAXX | Hydroelectric (Power generator) Sri Lanka, region XX | 13 | CapacityFactor |  | User defined | 0 | 0.3578 | 0.3578 | 0.3578 | 0.3578 | 0.3578 | 0.3578 | 0.3578 | 0.3578 | 0.3578 | 0.3578 | 0.3578 | 0.3578 | 0.3578 | 0.3578 | 0.3578 | 0.3578 | 0.3578 | 0.3578 | 0.3578 | 0.3578 | 0.3578 | 0.3578 | 0.3578 | 0.3578 | 0.3578 | 0.3578 | 0.3578 | 0.3578
S2D3 | 13 | PWRHYDLKAXX | Hydroelectric (Power generator) Sri Lanka, region XX | 13 | CapacityFactor |  | User defined | 0 | 0.3578 | 0.3578 | 0.3578 | 0.3578 | 0.3578 | 0.3578 | 0.3578 | 0.3578 | 0.3578 | 0.3578 | 0.3578 | 0.3578 | 0.3578 | 0.3578 | 0.3578 | 0.3578 | 0.3578 | 0.3578 | 0.3578 | 0.3578 | 0.3578 | 0.3578 | 0.3578 | 0.3578 | 0.3578 | 0.3578 | 0.3578 | 0.3578
S3D1 | 13 | PWRHYDLKAXX | Hydroelectric (Power generator) Sri Lanka, region XX | 13 | CapacityFactor |  | User defined | 0 | 0.5396 | 0.5396 | 0.5396 | 0.5396 | 0.5396 | 0.5396 | 0.5396 | 0.5396 | 0.5396 | 0.5396 | 0.5396 | 0.5396 | 0.5396 | 0.5396 | 0.5396 | 0.5396 | 0.5396 | 0.5396 | 0.5396 | 0.5396 | 0.5396 | 0.5396 | 0.5396 | 0.5396 | 0.5396 | 0.5396 | 0.5396 | 0.5396
S3D2 | 13 | PWRHYDLKAXX | Hydroelectric (Power generator) Sri Lanka, region XX | 13 | CapacityFactor |  | User defined | 0 | 0.5396 | 0.5396 | 0.5396 | 0.5396 | 0.5396 | 0.5396 | 0.5396 | 0.5396 | 0.5396 | 0.5396 | 0.5396 | 0.5396 | 0.5396 | 0.5396 | 0.5396 | 0.5396 | 0.5396 | 0.5396 | 0.5396 | 0.5396 | 0.5396 | 0.5396 | 0.5396 | 0.5396 | 0.5396 | 0.5396 | 0.5396 | 0.5396
S3D3 | 13 | PWRHYDLKAXX | Hydroelectric (Power generator) Sri Lanka, region XX | 13 | CapacityFactor |  | User defined | 0 | 0.5396 | 0.5396 | 0.5396 | 0.5396 | 0.5396 | 0.5396 | 0.5396 | 0.5396 | 0.5396 | 0.5396 | 0.5396 | 0.5396 | 0.5396 | 0.5396 | 0.5396 | 0.5396 | 0.5396 | 0.5396 | 0.5396 | 0.5396 | 0.5396 | 0.5396 | 0.5396 | 0.5396 | 0.5396 | 0.5396 | 0.5396 | 0.5396
S4D1 | 13 | PWRHYDLKAXX | Hydroelectric (Power generator) Sri Lanka, region XX | 13 | CapacityFactor |  | User defined | 0 | 0.3867 | 0.3867 | 0.3867 | 0.3867 | 0.3867 | 0.3867 | 0.3867 | 0.3867 | 0.3867 | 0.3867 | 0.3867 | 0.3867 | 0.3867 | 0.3867 | 0.3867 | 0.3867 | 0.3867 | 0.3867 | 0.3867 | 0.3867 | 0.3867 | 0.3867 | 0.3867 | 0.3867 | 0.3867 | 0.3867 | 0.3867 | 0.3867
S4D2 | 13 | PWRHYDLKAXX | Hydroelectric (Power generator) Sri Lanka, region XX | 13 | CapacityFactor |  | User defined | 0 | 0.3867 | 0.3867 | 0.3867 | 0.3867 | 0.3867 | 0.3867 | 0.3867 | 0.3867 | 0.3867 | 0.3867 | 0.3867 | 0.3867 | 0.3867 | 0.3867 | 0.3867 | 0.3867 | 0.3867 | 0.3867 | 0.3867 | 0.3867 | 0.3867 | 0.3867 | 0.3867 | 0.3867 | 0.3867 | 0.3867 | 0.3867 | 0.3867
S4D3 | 13 | PWRHYDLKAXX | Hydroelectric (Power generator) Sri Lanka, region XX | 13 | CapacityFactor |  | User defined | 0 | 0.3867 | 0.3867 | 0.3867 | 0.3867 | 0.3867 | 0.3867 | 0.3867 | 0.3867 | 0.3867 | 0.3867 | 0.3867 | 0.3867 | 0.3867 | 0.3867 | 0.3867 | 0.3867 | 0.3867 | 0.3867 | 0.3867 | 0.3867 | 0.3867 | 0.3867 | 0.3867 | 0.3867 | 0.3867 | 0.3867 | 0.3867 | 0.3867
S1D1 | 14 | PWRHYDNPLXX | Hydroelectric (Power generator) Nepal, region XX | 13 | CapacityFactor |  | User defined | 0 | 0.0811 | 0.0811 | 0.0811 | 0.0811 | 0.0811 | 0.0811 | 0.0811 | 0.0811 | 0.0811 | 0.0811 | 0.0811 | 0.0811 | 0.0811 | 0.0811 | 0.0811 | 0.0811 | 0.0811 | 0.0811 | 0.0811 | 0.0811 | 0.0811 | 0.0811 | 0.0811 | 0.0811 | 0.0811 | 0.0811 | 0.0811 | 0.0811
S1D2 | 14 | PWRHYDNPLXX | Hydroelectric (Power generator) Nepal, region XX | 13 | CapacityFactor |  | User defined | 0 | 0.0811 | 0.0811 | 0.0811 | 0.0811 | 0.0811 | 0.0811 | 0.0811 | 0.0811 | 0.0811 | 0.0811 | 0.0811 | 0.0811 | 0.0811 | 0.0811 | 0.0811 | 0.0811 | 0.0811 | 0.0811 | 0.0811 | 0.0811 | 0.0811 | 0.0811 | 0.0811 | 0.0811 | 0.0811 | 0.0811 | 0.0811 | 0.0811
S1D3 | 14 | PWRHYDNPLXX | Hydroelectric (Power generator) Nepal, region XX | 13 | CapacityFactor |  | User defined | 0 | 0.0811 | 0.0811 | 0.0811 | 0.0811 | 0.0811 | 0.0811 | 0.0811 | 0.0811 | 0.0811 | 0.0811 | 0.0811 | 0.0811 | 0.0811 | 0.0811 | 0.0811 | 0.0811 | 0.0811 | 0.0811 | 0.0811 | 0.0811 | 0.0811 | 0.0811 | 0.0811 | 0.0811 | 0.0811 | 0.0811 | 0.0811 | 0.0811
S2D1 | 14 | PWRHYDNPLXX | Hydroelectric (Power generator) Nepal, region XX | 13 | CapacityFactor |  | User defined | 0 | 0.3768 | 0.3768 | 0.3768 | 0.3768 | 0.3768 | 0.3768 | 0.3768 | 0.3768 | 0.3768 | 0.3768 | 0.3768 | 0.3768 | 0.3768 | 0.3768 | 0.3768 | 0.3768 | 0.3768 | 0.3768 | 0.3768 | 0.3768 | 0.3768 | 0.3768 | 0.3768 | 0.3768 | 0.3768 | 0.3768 | 0.3768 | 0.3768
S2D2 | 14 | PWRHYDNPLXX | Hydroelectric (Power generator) Nepal, region XX | 13 | CapacityFactor |  | User defined | 0 | 0.3768 | 0.3768 | 0.3768 | 0.3768 | 0.3768 | 0.3768 | 0.3768 | 0.3768 | 0.3768 | 0.3768 | 0.3768 | 0.3768 | 0.3768 | 0.3768 | 0.3768 | 0.3768 | 0.3768 | 0.3768 | 0.3768 | 0.3768 | 0.3768 | 0.3768 | 0.3768 | 0.3768 | 0.3768 | 0.3768 | 0.3768 | 0.3768
S2D3 | 14 | PWRHYDNPLXX | Hydroelectric (Power generator) Nepal, region XX | 13 | CapacityFactor |  | User defined | 0 | 0.3768 | 0.3768 | 0.3768 | 0.3768 | 0.3768 | 0.3768 | 0.3768 | 0.3768 | 0.3768 | 0.3768 | 0.3768 | 0.3768 | 0.3768 | 0.3768 | 0.3768 | 0.3768 | 0.3768 | 0.3768 | 0.3768 | 0.3768 | 0.3768 | 0.3768 | 0.3768 | 0.3768 | 0.3768 | 0.3768 | 0.3768 | 0.3768
S3D1 | 14 | PWRHYDNPLXX | Hydroelectric (Power generator) Nepal, region XX | 13 | CapacityFactor |  | User defined | 0 | 0.784 | 0.784 | 0.784 | 0.784 | 0.784 | 0.784 | 0.784 | 0.784 | 0.784 | 0.784 | 0.784 | 0.784 | 0.784 | 0.784 | 0.784 | 0.784 | 0.784 | 0.784 | 0.784 | 0.784 | 0.784 | 0.784 | 0.784 | 0.784 | 0.784 | 0.784 | 0.784 | 0.784
S3D2 | 14 | PWRHYDNPLXX | Hydroelectric (Power generator) Nepal, region XX | 13 | CapacityFactor |  | User defined | 0 | 0.784 | 0.784 | 0.784 | 0.784 | 0.784 | 0.784 | 0.784 | 0.784 | 0.784 | 0.784 | 0.784 | 0.784 | 0.784 | 0.784 | 0.784 | 0.784 | 0.784 | 0.784 | 0.784 | 0.784 | 0.784 | 0.784 | 0.784 | 0.784 | 0.784 | 0.784 | 0.784 | 0.784
S3D3 | 14 | PWRHYDNPLXX | Hydroelectric (Power generator) Nepal, region XX | 13 | CapacityFactor |  | User defined | 0 | 0.784 | 0.784 | 0.784 | 0.784 | 0.784 | 0.784 | 0.784 | 0.784 | 0.784 | 0.784 | 0.784 | 0.784 | 0.784 | 0.784 | 0.784 | 0.784 | 0.784 | 0.784 | 0.784 | 0.784 | 0.784 | 0.784 | 0.784 | 0.784 | 0.784 | 0.784 | 0.784 | 0.784
S4D1 | 14 | PWRHYDNPLXX | Hydroelectric (Power generator) Nepal, region XX | 13 | CapacityFactor |  | User defined | 0 | 0.1215 | 0.1215 | 0.1215 | 0.1215 | 0.1215 | 0.1215 | 0.1215 | 0.1215 | 0.1215 | 0.1215 | 0.1215 | 0.1215 | 0.1215 | 0.1215 | 0.1215 | 0.1215 | 0.1215 | 0.1215 | 0.1215 | 0.1215 | 0.1215 | 0.1215 | 0.1215 | 0.1215 | 0.1215 | 0.1215 | 0.1215 | 0.1215
S4D2 | 14 | PWRHYDNPLXX | Hydroelectric (Power generator) Nepal, region XX | 13 | CapacityFactor |  | User defined | 0 | 0.1215 | 0.1215 | 0.1215 | 0.1215 | 0.1215 | 0.1215 | 0.1215 | 0.1215 | 0.1215 | 0.1215 | 0.1215 | 0.1215 | 0.1215 | 0.1215 | 0.1215 | 0.1215 | 0.1215 | 0.1215 | 0.1215 | 0.1215 | 0.1215 | 0.1215 | 0.1215 | 0.1215 | 0.1215 | 0.1215 | 0.1215 | 0.1215
S4D3 | 14 | PWRHYDNPLXX | Hydroelectric (Power generator) Nepal, region XX | 13 | CapacityFactor |  | User defined | 0 | 0.1215 | 0.1215 | 0.1215 | 0.1215 | 0.1215 | 0.1215 | 0.1215 | 0.1215 | 0.1215 | 0.1215 | 0.1215 | 0.1215 | 0.1215 | 0.1215 | 0.1215 | 0.1215 | 0.1215 | 0.1215 | 0.1215 | 0.1215 | 0.1215 | 0.1215 | 0.1215 | 0.1215 | 0.1215 | 0.1215 | 0.1215 | 0.1215
S1D1 | 15 | PWRSPVBGDXX | Solar Photovoltaic (Power generator) Bangladesh, region XX | 13 | CapacityFactor |  | User defined | 0 | 0.4842 | 0.4842 | 0.4842 | 0.4842 | 0.4842 | 0.4842 | 0.4842 | 0.4842 | 0.4842 | 0.4842 | 0.4842 | 0.4842 | 0.4842 | 0.4842 | 0.4842 | 0.4842 | 0.4842 | 0.4842 | 0.4842 | 0.4842 | 0.4842 | 0.4842 | 0.4842 | 0.4842 | 0.4842 | 0.4842 | 0.4842 | 0.4842
S1D2 | 15 | PWRSPVBGDXX | Solar Photovoltaic (Power generator) Bangladesh, region XX | 13 | CapacityFactor |  | User defined | 0 | 0.0727 | 0.0727 | 0.0727 | 0.0727 | 0.0727 | 0.0727 | 0.0727 | 0.0727 | 0.0727 | 0.0727 | 0.0727 | 0.0727 | 0.0727 | 0.0727 | 0.0727 | 0.0727 | 0.0727 | 0.0727 | 0.0727 | 0.0727 | 0.0727 | 0.0727 | 0.0727 | 0.0727 | 0.0727 | 0.0727 | 0.0727 | 0.0727
S1D3 | 15 | PWRSPVBGDXX | Solar Photovoltaic (Power generator) Bangladesh, region XX | 13 | CapacityFactor |  | User defined | 0 | 0.0018 | 0.0018 | 0.0018 | 0.0018 | 0.0018 | 0.0018 | 0.0018 | 0.0018 | 0.0018 | 0.0018 | 0.0018 | 0.0018 | 0.0018 | 0.0018 | 0.0018 | 0.0018 | 0.0018 | 0.0018 | 0.0018 | 0.0018 | 0.0018 | 0.0018 | 0.0018 | 0.0018 | 0.0018 | 0.0018 | 0.0018 | 0.0018
S2D1 | 15 | PWRSPVBGDXX | Solar Photovoltaic (Power generator) Bangladesh, region XX | 13 | CapacityFactor |  | User defined | 0 | 0.3994 | 0.3994 | 0.3994 | 0.3994 | 0.3994 | 0.3994 | 0.3994 | 0.3994 | 0.3994 | 0.3994 | 0.3994 | 0.3994 | 0.3994 | 0.3994 | 0.3994 | 0.3994 | 0.3994 | 0.3994 | 0.3994 | 0.3994 | 0.3994 | 0.3994 | 0.3994 | 0.3994 | 0.3994 | 0.3994 | 0.3994 | 0.3994
S2D2 | 15 | PWRSPVBGDXX | Solar Photovoltaic (Power generator) Bangladesh, region XX | 13 | CapacityFactor |  | User defined | 0 | 0.0844 | 0.0844 | 0.0844 | 0.0844 | 0.0844 | 0.0844 | 0.0844 | 0.0844 | 0.0844 | 0.0844 | 0.0844 | 0.0844 | 0.0844 | 0.0844 | 0.0844 | 0.0844 | 0.0844 | 0.0844 | 0.0844 | 0.0844 | 0.0844 | 0.0844 | 0.0844 | 0.0844 | 0.0844 | 0.0844 | 0.0844 | 0.0844
S2D3 | 15 | PWRSPVBGDXX | Solar Photovoltaic (Power generator) Bangladesh, region XX | 13 | CapacityFactor |  | User defined | 0 | 0.0069 | 0.0069 | 0.0069 | 0.0069 | 0.0069 | 0.0069 | 0.0069 | 0.0069 | 0.0069 | 0.0069 | 0.0069 | 0.0069 | 0.0069 | 0.0069 | 0.0069 | 0.0069 | 0.0069 | 0.0069 | 0.0069 | 0.0069 | 0.0069 | 0.0069 | 0.0069 | 0.0069 | 0.0069 | 0.0069 | 0.0069 | 0.0069
S3D1 | 15 | PWRSPVBGDXX | Solar Photovoltaic (Power generator) Bangladesh, region XX | 13 | CapacityFactor |  | User defined | 0 | 0.3353 | 0.3353 | 0.3353 | 0.3353 | 0.3353 | 0.3353 | 0.3353 | 0.3353 | 0.3353 | 0.3353 | 0.3353 | 0.3353 | 0.3353 | 0.3353 | 0.3353 | 0.3353 | 0.3353 | 0.3353 | 0.3353 | 0.3353 | 0.3353 | 0.3353 | 0.3353 | 0.3353 | 0.3353 | 0.3353 | 0.3353 | 0.3353
S3D2 | 15 | PWRSPVBGDXX | Solar Photovoltaic (Power generator) Bangladesh, region XX | 13 | CapacityFactor |  | User defined | 0 | 0.0668 | 0.0668 | 0.0668 | 0.0668 | 0.0668 | 0.0668 | 0.0668 | 0.0668 | 0.0668 | 0.0668 | 0.0668 | 0.0668 | 0.0668 | 0.0668 | 0.0668 | 0.0668 | 0.0668 | 0.0668 | 0.0668 | 0.0668 | 0.0668 | 0.0668 | 0.0668 | 0.0668 | 0.0668 | 0.0668 | 0.0668 | 0.0668
S3D3 | 15 | PWRSPVBGDXX | Solar Photovoltaic (Power generator) Bangladesh, region XX | 13 | CapacityFactor |  | User defined | 0 | 0.0045 | 0.0045 | 0.0045 | 0.0045 | 0.0045 | 0.0045 | 0.0045 | 0.0045 | 0.0045 | 0.0045 | 0.0045 | 0.0045 | 0.0045 | 0.0045 | 0.0045 | 0.0045 | 0.0045 | 0.0045 | 0.0045 | 0.0045 | 0.0045 | 0.0045 | 0.0045 | 0.0045 | 0.0045 | 0.0045 | 0.0045 | 0.0045
S4D1 | 15 | PWRSPVBGDXX | Solar Photovoltaic (Power generator) Bangladesh, region XX | 13 | CapacityFactor |  | User defined | 0 | 0.4293 | 0.4293 | 0.4293 | 0.4293 | 0.4293 | 0.4293 | 0.4293 | 0.4293 | 0.4293 | 0.4293 | 0.4293 | 0.4293 | 0.4293 | 0.4293 | 0.4293 | 0.4293 | 0.4293 | 0.4293 | 0.4293 | 0.4293 | 0.4293 | 0.4293 | 0.4293 | 0.4293 | 0.4293 | 0.4293 | 0.4293 | 0.4293
S4D2 | 15 | PWRSPVBGDXX | Solar Photovoltaic (Power generator) Bangladesh, region XX | 13 | CapacityFactor |  | User defined | 0 | 0.0601 | 0.0601 | 0.0601 | 0.0601 | 0.0601 | 0.0601 | 0.0601 | 0.0601 | 0.0601 | 0.0601 | 0.0601 | 0.0601 | 0.0601 | 0.0601 | 0.0601 | 0.0601 | 0.0601 | 0.0601 | 0.0601 | 0.0601 | 0.0601 | 0.0601 | 0.0601 | 0.0601 | 0.0601 | 0.0601 | 0.0601 | 0.0601
S4D3 | 15 | PWRSPVBGDXX | Solar Photovoltaic (Power generator) Bangladesh, region XX | 13 | CapacityFactor |  | User defined | 0 | 0.0007 | 0.0007 | 0.0007 | 0.0007 | 0.0007 | 0.0007 | 0.0007 | 0.0007 | 0.0007 | 0.0007 | 0.0007 | 0.0007 | 0.0007 | 0.0007 | 0.0007 | 0.0007 | 0.0007 | 0.0007 | 0.0007 | 0.0007 | 0.0007 | 0.0007 | 0.0007 | 0.0007 | 0.0007 | 0.0007 | 0.0007 | 0.0007
S1D1 | 16 | PWRSPVBTNXX | Solar Photovoltaic (Power generator) Bhutan, region XX | 13 | CapacityFactor |  | User defined | 0 | 0.4935 | 0.4935 | 0.4935 | 0.4935 | 0.4935 | 0.4935 | 0.4935 | 0.4935 | 0.4935 | 0.4935 | 0.4935 | 0.4935 | 0.4935 | 0.4935 | 0.4935 | 0.4935 | 0.4935 | 0.4935 | 0.4935 | 0.4935 | 0.4935 | 0.4935 | 0.4935 | 0.4935 | 0.4935 | 0.4935 | 0.4935 | 0.4935
S1D2 | 16 | PWRSPVBTNXX | Solar Photovoltaic (Power generator) Bhutan, region XX | 13 | CapacityFactor |  | User defined | 0 | 0.0642 | 0.0642 | 0.0642 | 0.0642 | 0.0642 | 0.0642 | 0.0642 | 0.0642 | 0.0642 | 0.0642 | 0.0642 | 0.0642 | 0.0642 | 0.0642 | 0.0642 | 0.0642 | 0.0642 | 0.0642 | 0.0642 | 0.0642 | 0.0642 | 0.0642 | 0.0642 | 0.0642 | 0.0642 | 0.0642 | 0.0642 | 0.0642
S1D3 | 16 | PWRSPVBTNXX | Solar Photovoltaic (Power generator) Bhutan, region XX | 13 | CapacityFactor |  | User defined | 0 | 0.0026 | 0.0026 | 0.0026 | 0.0026 | 0.0026 | 0.0026 | 0.0026 | 0.0026 | 0.0026 | 0.0026 | 0.0026 | 0.0026 | 0.0026 | 0.0026 | 0.0026 | 0.0026 | 0.0026 | 0.0026 | 0.0026 | 0.0026 | 0.0026 | 0.0026 | 0.0026 | 0.0026 | 0.0026 | 0.0026 | 0.0026 | 0.0026
S2D1 | 16 | PWRSPVBTNXX | Solar Photovoltaic (Power generator) Bhutan, region XX | 13 | CapacityFactor |  | User defined | 0 | 0.4005 | 0.4005 | 0.4005 | 0.4005 | 0.4005 | 0.4005 | 0.4005 | 0.4005 | 0.4005 | 0.4005 | 0.4005 | 0.4005 | 0.4005 | 0.4005 | 0.4005 | 0.4005 | 0.4005 | 0.4005 | 0.4005 | 0.4005 | 0.4005 | 0.4005 | 0.4005 | 0.4005 | 0.4005 | 0.4005 | 0.4005 | 0.4005
S2D2 | 16 | PWRSPVBTNXX | Solar Photovoltaic (Power generator) Bhutan, region XX | 13 | CapacityFactor |  | User defined | 0 | 0.0765 | 0.0765 | 0.0765 | 0.0765 | 0.0765 | 0.0765 | 0.0765 | 0.0765 | 0.0765 | 0.0765 | 0.0765 | 0.0765 | 0.0765 | 0.0765 | 0.0765 | 0.0765 | 0.0765 | 0.0765 | 0.0765 | 0.0765 | 0.0765 | 0.0765 | 0.0765 | 0.0765 | 0.0765 | 0.0765 | 0.0765 | 0.0765
S2D3 | 16 | PWRSPVBTNXX | Solar Photovoltaic (Power generator) Bhutan, region XX | 13 | CapacityFactor |  | User defined | 0 | 0.0081 | 0.0081 | 0.0081 | 0.0081 | 0.0081 | 0.0081 | 0.0081 | 0.0081 | 0.0081 | 0.0081 | 0.0081 | 0.0081 | 0.0081 | 0.0081 | 0.0081 | 0.0081 | 0.0081 | 0.0081 | 0.0081 | 0.0081 | 0.0081 | 0.0081 | 0.0081 | 0.0081 | 0.0081 | 0.0081 | 0.0081 | 0.0081
S3D1 | 16 | PWRSPVBTNXX | Solar Photovoltaic (Power generator) Bhutan, region XX | 13 | CapacityFactor |  | User defined | 0 | 0.3208 | 0.3208 | 0.3208 | 0.3208 | 0.3208 | 0.3208 | 0.3208 | 0.3208 | 0.3208 | 0.3208 | 0.3208 | 0.3208 | 0.3208 | 0.3208 | 0.3208 | 0.3208 | 0.3208 | 0.3208 | 0.3208 | 0.3208 | 0.3208 | 0.3208 | 0.3208 | 0.3208 | 0.3208 | 0.3208 | 0.3208 | 0.3208
S3D2 | 16 | PWRSPVBTNXX | Solar Photovoltaic (Power generator) Bhutan, region XX | 13 | CapacityFactor |  | User defined | 0 | 0.059 | 0.059 | 0.059 | 0.059 | 0.059 | 0.059 | 0.059 | 0.059 | 0.059 | 0.059 | 0.059 | 0.059 | 0.059 | 0.059 | 0.059 | 0.059 | 0.059 | 0.059 | 0.059 | 0.059 | 0.059 | 0.059 | 0.059 | 0.059 | 0.059 | 0.059 | 0.059 | 0.059
S3D3 | 16 | PWRSPVBTNXX | Solar Photovoltaic (Power generator) Bhutan, region XX | 13 | CapacityFactor |  | User defined | 0 | 0.0051 | 0.0051 | 0.0051 | 0.0051 | 0.0051 | 0.0051 | 0.0051 | 0.0051 | 0.0051 | 0.0051 | 0.0051 | 0.0051 | 0.0051 | 0.0051 | 0.0051 | 0.0051 | 0.0051 | 0.0051 | 0.0051 | 0.0051 | 0.0051 | 0.0051 | 0.0051 | 0.0051 | 0.0051 | 0.0051 | 0.0051 | 0.0051
S4D1 | 16 | PWRSPVBTNXX | Solar Photovoltaic (Power generator) Bhutan, region XX | 13 | CapacityFactor |  | User defined | 0 | 0.4331 | 0.4331 | 0.4331 | 0.4331 | 0.4331 | 0.4331 | 0.4331 | 0.4331 | 0.4331 | 0.4331 | 0.4331 | 0.4331 | 0.4331 | 0.4331 | 0.4331 | 0.4331 | 0.4331 | 0.4331 | 0.4331 | 0.4331 | 0.4331 | 0.4331 | 0.4331 | 0.4331 | 0.4331 | 0.4331 | 0.4331 | 0.4331
S4D2 | 16 | PWRSPVBTNXX | Solar Photovoltaic (Power generator) Bhutan, region XX | 13 | CapacityFactor |  | User defined | 0 | 0.0552 | 0.0552 | 0.0552 | 0.0552 | 0.0552 | 0.0552 | 0.0552 | 0.0552 | 0.0552 | 0.0552 | 0.0552 | 0.0552 | 0.0552 | 0.0552 | 0.0552 | 0.0552 | 0.0552 | 0.0552 | 0.0552 | 0.0552 | 0.0552 | 0.0552 | 0.0552 | 0.0552 | 0.0552 | 0.0552 | 0.0552 | 0.0552
S4D3 | 16 | PWRSPVBTNXX | Solar Photovoltaic (Power generator) Bhutan, region XX | 13 | CapacityFactor |  | User defined | 0 | 0.0008 | 0.0008 | 0.0008 | 0.0008 | 0.0008 | 0.0008 | 0.0008 | 0.0008 | 0.0008 | 0.0008 | 0.0008 | 0.0008 | 0.0008 | 0.0008 | 0.0008 | 0.0008 | 0.0008 | 0.0008 | 0.0008 | 0.0008 | 0.0008 | 0.0008 | 0.0008 | 0.0008 | 0.0008 | 0.0008 | 0.0008 | 0.0008
S1D1 | 17 | PWRSPVINDEA | Solar Photovoltaic (Power generator) India, region EA | 13 | CapacityFactor |  | User defined | 0 | 0.3375 | 0.3375 | 0.3375 | 0.3375 | 0.3375 | 0.3375 | 0.3375 | 0.3375 | 0.3375 | 0.3375 | 0.3375 | 0.3375 | 0.3375 | 0.3375 | 0.3375 | 0.3375 | 0.3375 | 0.3375 | 0.3375 | 0.3375 | 0.3375 | 0.3375 | 0.3375 | 0.3375 | 0.3375 | 0.3375 | 0.3375 | 0.3375
S1D2 | 17 | PWRSPVINDEA | Solar Photovoltaic (Power generator) India, region EA | 13 | CapacityFactor |  | User defined | 0 | 0.0687 | 0.0687 | 0.0687 | 0.0687 | 0.0687 | 0.0687 | 0.0687 | 0.0687 | 0.0687 | 0.0687 | 0.0687 | 0.0687 | 0.0687 | 0.0687 | 0.0687 | 0.0687 | 0.0687 | 0.0687 | 0.0687 | 0.0687 | 0.0687 | 0.0687 | 0.0687 | 0.0687 | 0.0687 | 0.0687 | 0.0687 | 0.0687
S1D3 | 17 | PWRSPVINDEA | Solar Photovoltaic (Power generator) India, region EA | 13 | CapacityFactor |  | User defined | 0 | 0.0003 | 0.0003 | 0.0003 | 0.0003 | 0.0003 | 0.0003 | 0.0003 | 0.0003 | 0.0003 | 0.0003 | 0.0003 | 0.0003 | 0.0003 | 0.0003 | 0.0003 | 0.0003 | 0.0003 | 0.0003 | 0.0003 | 0.0003 | 0.0003 | 0.0003 | 0.0003 | 0.0003 | 0.0003 | 0.0003 | 0.0003 | 0.0003
S2D1 | 17 | PWRSPVINDEA | Solar Photovoltaic (Power generator) India, region EA | 13 | CapacityFactor |  | User defined | 0 | 0.2941 | 0.2941 | 0.2941 | 0.2941 | 0.2941 | 0.2941 | 0.2941 | 0.2941 | 0.2941 | 0.2941 | 0.2941 | 0.2941 | 0.2941 | 0.2941 | 0.2941 | 0.2941 | 0.2941 | 0.2941 | 0.2941 | 0.2941 | 0.2941 | 0.2941 | 0.2941 | 0.2941 | 0.2941 | 0.2941 | 0.2941 | 0.2941
S2D2 | 17 | PWRSPVINDEA | Solar Photovoltaic (Power generator) India, region EA | 13 | CapacityFactor |  | User defined | 0 | 0.0737 | 0.0737 | 0.0737 | 0.0737 | 0.0737 | 0.0737 | 0.0737 | 0.0737 | 0.0737 | 0.0737 | 0.0737 | 0.0737 | 0.0737 | 0.0737 | 0.0737 | 0.0737 | 0.0737 | 0.0737 | 0.0737 | 0.0737 | 0.0737 | 0.0737 | 0.0737 | 0.0737 | 0.0737 | 0.0737 | 0.0737 | 0.0737
S2D3 | 17 | PWRSPVINDEA | Solar Photovoltaic (Power generator) India, region EA | 13 | CapacityFactor |  | User defined | 0 | 0.0029 | 0.0029 | 0.0029 | 0.0029 | 0.0029 | 0.0029 | 0.0029 | 0.0029 | 0.0029 | 0.0029 | 0.0029 | 0.0029 | 0.0029 | 0.0029 | 0.0029 | 0.0029 | 0.0029 | 0.0029 | 0.0029 | 0.0029 | 0.0029 | 0.0029 | 0.0029 | 0.0029 | 0.0029 | 0.0029 | 0.0029 | 0.0029
S3D1 | 17 | PWRSPVINDEA | Solar Photovoltaic (Power generator) India, region EA | 13 | CapacityFactor |  | User defined | 0 | 0.2437 | 0.2437 | 0.2437 | 0.2437 | 0.2437 | 0.2437 | 0.2437 | 0.2437 | 0.2437 | 0.2437 | 0.2437 | 0.2437 | 0.2437 | 0.2437 | 0.2437 | 0.2437 | 0.2437 | 0.2437 | 0.2437 | 0.2437 | 0.2437 | 0.2437 | 0.2437 | 0.2437 | 0.2437 | 0.2437 | 0.2437 | 0.2437
S3D2 | 17 | PWRSPVINDEA | Solar Photovoltaic (Power generator) India, region EA | 13 | CapacityFactor |  | User defined | 0 | 0.0572 | 0.0572 | 0.0572 | 0.0572 | 0.0572 | 0.0572 | 0.0572 | 0.0572 | 0.0572 | 0.0572 | 0.0572 | 0.0572 | 0.0572 | 0.0572 | 0.0572 | 0.0572 | 0.0572 | 0.0572 | 0.0572 | 0.0572 | 0.0572 | 0.0572 | 0.0572 | 0.0572 | 0.0572 | 0.0572 | 0.0572 | 0.0572
S3D3 | 17 | PWRSPVINDEA | Solar Photovoltaic (Power generator) India, region EA | 13 | CapacityFactor |  | User defined | 0 | 0.0017 | 0.0017 | 0.0017 | 0.0017 | 0.0017 | 0.0017 | 0.0017 | 0.0017 | 0.0017 | 0.0017 | 0.0017 | 0.0017 | 0.0017 | 0.0017 | 0.0017 | 0.0017 | 0.0017 | 0.0017 | 0.0017 | 0.0017 | 0.0017 | 0.0017 | 0.0017 | 0.0017 | 0.0017 | 0.0017 | 0.0017 | 0.0017
S4D1 | 17 | PWRSPVINDEA | Solar Photovoltaic (Power generator) India, region EA | 13 | CapacityFactor |  | User defined | 0 | 0.2997 | 0.2997 | 0.2997 | 0.2997 | 0.2997 | 0.2997 | 0.2997 | 0.2997 | 0.2997 | 0.2997 | 0.2997 | 0.2997 | 0.2997 | 0.2997 | 0.2997 | 0.2997 | 0.2997 | 0.2997 | 0.2997 | 0.2997 | 0.2997 | 0.2997 | 0.2997 | 0.2997 | 0.2997 | 0.2997 | 0.2997 | 0.2997
S4D2 | 17 | PWRSPVINDEA | Solar Photovoltaic (Power generator) India, region EA | 13 | CapacityFactor |  | User defined | 0 | 0.0576 | 0.0576 | 0.0576 | 0.0576 | 0.0576 | 0.0576 | 0.0576 | 0.0576 | 0.0576 | 0.0576 | 0.0576 | 0.0576 | 0.0576 | 0.0576 | 0.0576 | 0.0576 | 0.0576 | 0.0576 | 0.0576 | 0.0576 | 0.0576 | 0.0576 | 0.0576 | 0.0576 | 0.0576 | 0.0576 | 0.0576 | 0.0576
S4D3 | 17 | PWRSPVINDEA | Solar Photovoltaic (Power generator) India, region EA | 13 | CapacityFactor |  | User defined | 0 | 0.0001 | 0.0001 | 0.0001 | 0.0001 | 0.0001 | 0.0001 | 0.0001 | 0.0001 | 0.0001 | 0.0001 | 0.0001 | 0.0001 | 0.0001 | 0.0001 | 0.0001 | 0.0001 | 0.0001 | 0.0001 | 0.0001 | 0.0001 | 0.0001 | 0.0001 | 0.0001 | 0.0001 | 0.0001 | 0.0001 | 0.0001 | 0.0001
S1D1 | 18 | PWRSPVINDNE | Solar Photovoltaic (Power generator) India, region NE | 13 | CapacityFactor |  | User defined | 0 | 0.3354 | 0.3354 | 0.3354 | 0.3354 | 0.3354 | 0.3354 | 0.3354 | 0.3354 | 0.3354 | 0.3354 | 0.3354 | 0.3354 | 0.3354 | 0.3354 | 0.3354 | 0.3354 | 0.3354 | 0.3354 | 0.3354 | 0.3354 | 0.3354 | 0.3354 | 0.3354 | 0.3354 | 0.3354 | 0.3354 | 0.3354 | 0.3354
S1D2 | 18 | PWRSPVINDNE | Solar Photovoltaic (Power generator) India, region NE | 13 | CapacityFactor |  | User defined | 0 | 0.0487 | 0.0487 | 0.0487 | 0.0487 | 0.0487 | 0.0487 | 0.0487 | 0.0487 | 0.0487 | 0.0487 | 0.0487 | 0.0487 | 0.0487 | 0.0487 | 0.0487 | 0.0487 | 0.0487 | 0.0487 | 0.0487 | 0.0487 | 0.0487 | 0.0487 | 0.0487 | 0.0487 | 0.0487 | 0.0487 | 0.0487 | 0.0487
S1D3 | 18 | PWRSPVINDNE | Solar Photovoltaic (Power generator) India, region NE | 13 | CapacityFactor |  | User defined | 0 | 0.0016 | 0.0016 | 0.0016 | 0.0016 | 0.0016 | 0.0016 | 0.0016 | 0.0016 | 0.0016 | 0.0016 | 0.0016 | 0.0016 | 0.0016 | 0.0016 | 0.0016 | 0.0016 | 0.0016 | 0.0016 | 0.0016 | 0.0016 | 0.0016 | 0.0016 | 0.0016 | 0.0016 | 0.0016 | 0.0016 | 0.0016 | 0.0016
S2D1 | 18 | PWRSPVINDNE | Solar Photovoltaic (Power generator) India, region NE | 13 | CapacityFactor |  | User defined | 0 | 0.3005 | 0.3005 | 0.3005 | 0.3005 | 0.3005 | 0.3005 | 0.3005 | 0.3005 | 0.3005 | 0.3005 | 0.3005 | 0.3005 | 0.3005 | 0.3005 | 0.3005 | 0.3005 | 0.3005 | 0.3005 | 0.3005 | 0.3005 | 0.3005 | 0.3005 | 0.3005 | 0.3005 | 0.3005 | 0.3005 | 0.3005 | 0.3005
S2D2 | 18 | PWRSPVINDNE | Solar Photovoltaic (Power generator) India, region NE | 13 | CapacityFactor |  | User defined | 0 | 0.0628 | 0.0628 | 0.0628 | 0.0628 | 0.0628 | 0.0628 | 0.0628 | 0.0628 | 0.0628 | 0.0628 | 0.0628 | 0.0628 | 0.0628 | 0.0628 | 0.0628 | 0.0628 | 0.0628 | 0.0628 | 0.0628 | 0.0628 | 0.0628 | 0.0628 | 0.0628 | 0.0628 | 0.0628 | 0.0628 | 0.0628 | 0.0628
S2D3 | 18 | PWRSPVINDNE | Solar Photovoltaic (Power generator) India, region NE | 13 | CapacityFactor |  | User defined | 0 | 0.0061 | 0.0061 | 0.0061 | 0.0061 | 0.0061 | 0.0061 | 0.0061 | 0.0061 | 0.0061 | 0.0061 | 0.0061 | 0.0061 | 0.0061 | 0.0061 | 0.0061 | 0.0061 | 0.0061 | 0.0061 | 0.0061 | 0.0061 | 0.0061 | 0.0061 | 0.0061 | 0.0061 | 0.0061 | 0.0061 | 0.0061 | 0.0061
S3D1 | 18 | PWRSPVINDNE | Solar Photovoltaic (Power generator) India, region NE | 13 | CapacityFactor |  | User defined | 0 | 0.2356 | 0.2356 | 0.2356 | 0.2356 | 0.2356 | 0.2356 | 0.2356 | 0.2356 | 0.2356 | 0.2356 | 0.2356 | 0.2356 | 0.2356 | 0.2356 | 0.2356 | 0.2356 | 0.2356 | 0.2356 | 0.2356 | 0.2356 | 0.2356 | 0.2356 | 0.2356 | 0.2356 | 0.2356 | 0.2356 | 0.2356 | 0.2356
S3D2 | 18 | PWRSPVINDNE | Solar Photovoltaic (Power generator) India, region NE | 13 | CapacityFactor |  | User defined | 0 | 0.0468 | 0.0468 | 0.0468 | 0.0468 | 0.0468 | 0.0468 | 0.0468 | 0.0468 | 0.0468 | 0.0468 | 0.0468 | 0.0468 | 0.0468 | 0.0468 | 0.0468 | 0.0468 | 0.0468 | 0.0468 | 0.0468 | 0.0468 | 0.0468 | 0.0468 | 0.0468 | 0.0468 | 0.0468 | 0.0468 | 0.0468 | 0.0468
S3D3 | 18 | PWRSPVINDNE | Solar Photovoltaic (Power generator) India, region NE | 13 | CapacityFactor |  | User defined | 0 | 0.0035 | 0.0035 | 0.0035 | 0.0035 | 0.0035 | 0.0035 | 0.0035 | 0.0035 | 0.0035 | 0.0035 | 0.0035 | 0.0035 | 0.0035 | 0.0035 | 0.0035 | 0.0035 | 0.0035 | 0.0035 | 0.0035 | 0.0035 | 0.0035 | 0.0035 | 0.0035 | 0.0035 | 0.0035 | 0.0035 | 0.0035 | 0.0035
S4D1 | 18 | PWRSPVINDNE | Solar Photovoltaic (Power generator) India, region NE | 13 | CapacityFactor |  | User defined | 0 | 0.298 | 0.298 | 0.298 | 0.298 | 0.298 | 0.298 | 0.298 | 0.298 | 0.298 | 0.298 | 0.298 | 0.298 | 0.298 | 0.298 | 0.298 | 0.298 | 0.298 | 0.298 | 0.298 | 0.298 | 0.298 | 0.298 | 0.298 | 0.298 | 0.298 | 0.298 | 0.298 | 0.298
S4D2 | 18 | PWRSPVINDNE | Solar Photovoltaic (Power generator) India, region NE | 13 | CapacityFactor |  | User defined | 0 | 0.0413 | 0.0413 | 0.0413 | 0.0413 | 0.0413 | 0.0413 | 0.0413 | 0.0413 | 0.0413 | 0.0413 | 0.0413 | 0.0413 | 0.0413 | 0.0413 | 0.0413 | 0.0413 | 0.0413 | 0.0413 | 0.0413 | 0.0413 | 0.0413 | 0.0413 | 0.0413 | 0.0413 | 0.0413 | 0.0413 | 0.0413 | 0.0413
S4D3 | 18 | PWRSPVINDNE | Solar Photovoltaic (Power generator) India, region NE | 13 | CapacityFactor |  | User defined | 0 | 0.0007 | 0.0007 | 0.0007 | 0.0007 | 0.0007 | 0.0007 | 0.0007 | 0.0007 | 0.0007 | 0.0007 | 0.0007 | 0.0007 | 0.0007 | 0.0007 | 0.0007 | 0.0007 | 0.0007 | 0.0007 | 0.0007 | 0.0007 | 0.0007 | 0.0007 | 0.0007 | 0.0007 | 0.0007 | 0.0007 | 0.0007 | 0.0007
S1D1 | 19 | PWRSPVINDNO | Solar Photovoltaic (Power generator) India, region NO | 13 | CapacityFactor |  | User defined | 0 | 0.3095 | 0.3095 | 0.3095 | 0.3095 | 0.3095 | 0.3095 | 0.3095 | 0.3095 | 0.3095 | 0.3095 | 0.3095 | 0.3095 | 0.3095 | 0.3095 | 0.3095 | 0.3095 | 0.3095 | 0.3095 | 0.3095 | 0.3095 | 0.3095 | 0.3095 | 0.3095 | 0.3095 | 0.3095 | 0.3095 | 0.3095 | 0.3095
S1D2 | 19 | PWRSPVINDNO | Solar Photovoltaic (Power generator) India, region NO | 13 | CapacityFactor |  | User defined | 0 | 0.1116 | 0.1116 | 0.1116 | 0.1116 | 0.1116 | 0.1116 | 0.1116 | 0.1116 | 0.1116 | 0.1116 | 0.1116 | 0.1116 | 0.1116 | 0.1116 | 0.1116 | 0.1116 | 0.1116 | 0.1116 | 0.1116 | 0.1116 | 0.1116 | 0.1116 | 0.1116 | 0.1116 | 0.1116 | 0.1116 | 0.1116 | 0.1116
S1D3 | 19 | PWRSPVINDNO | Solar Photovoltaic (Power generator) India, region NO | 13 | CapacityFactor |  | User defined | 0 | 0 | 0 | 0 | 0 | 0 | 0 | 0 | 0 | 0 | 0 | 0 | 0 | 0 | 0 | 0 | 0 | 0 | 0 | 0 | 0 | 0 | 0 | 0 | 0 | 0 | 0 | 0 | 0
S2D1 | 19 | PWRSPVINDNO | Solar Photovoltaic (Power generator) India, region NO | 13 | CapacityFactor |  | User defined | 0 | 0.3153 | 0.3153 | 0.3153 | 0.3153 | 0.3153 | 0.3153 | 0.3153 | 0.3153 | 0.3153 | 0.3153 | 0.3153 | 0.3153 | 0.3153 | 0.3153 | 0.3153 | 0.3153 | 0.3153 | 0.3153 | 0.3153 | 0.3153 | 0.3153 | 0.3153 | 0.3153 | 0.3153 | 0.3153 | 0.3153 | 0.3153 | 0.3153
S2D2 | 19 | PWRSPVINDNO | Solar Photovoltaic (Power generator) India, region NO | 13 | CapacityFactor |  | User defined | 0 | 0.1303 | 0.1303 | 0.1303 | 0.1303 | 0.1303 | 0.1303 | 0.1303 | 0.1303 | 0.1303 | 0.1303 | 0.1303 | 0.1303 | 0.1303 | 0.1303 | 0.1303 | 0.1303 | 0.1303 | 0.1303 | 0.1303 | 0.1303 | 0.1303 | 0.1303 | 0.1303 | 0.1303 | 0.1303 | 0.1303 | 0.1303 | 0.1303
S2D3 | 19 | PWRSPVINDNO | Solar Photovoltaic (Power generator) India, region NO | 13 | CapacityFactor |  | User defined | 0 | 0.0003 | 0.0003 | 0.0003 | 0.0003 | 0.0003 | 0.0003 | 0.0003 | 0.0003 | 0.0003 | 0.0003 | 0.0003 | 0.0003 | 0.0003 | 0.0003 | 0.0003 | 0.0003 | 0.0003 | 0.0003 | 0.0003 | 0.0003 | 0.0003 | 0.0003 | 0.0003 | 0.0003 | 0.0003 | 0.0003 | 0.0003 | 0.0003
S3D1 | 19 | PWRSPVINDNO | Solar Photovoltaic (Power generator) India, region NO | 13 | CapacityFactor |  | User defined | 0 | 0.3013 | 0.3013 | 0.3013 | 0.3013 | 0.3013 | 0.3013 | 0.3013 | 0.3013 | 0.3013 | 0.3013 | 0.3013 | 0.3013 | 0.3013 | 0.3013 | 0.3013 | 0.3013 | 0.3013 | 0.3013 | 0.3013 | 0.3013 | 0.3013 | 0.3013 | 0.3013 | 0.3013 | 0.3013 | 0.3013 | 0.3013 | 0.3013
S3D2 | 19 | PWRSPVINDNO | Solar Photovoltaic (Power generator) India, region NO | 13 | CapacityFactor |  | User defined | 0 | 0.1238 | 0.1238 | 0.1238 | 0.1238 | 0.1238 | 0.1238 | 0.1238 | 0.1238 | 0.1238 | 0.1238 | 0.1238 | 0.1238 | 0.1238 | 0.1238 | 0.1238 | 0.1238 | 0.1238 | 0.1238 | 0.1238 | 0.1238 | 0.1238 | 0.1238 | 0.1238 | 0.1238 | 0.1238 | 0.1238 | 0.1238 | 0.1238
S3D3 | 19 | PWRSPVINDNO | Solar Photovoltaic (Power generator) India, region NO | 13 | CapacityFactor |  | User defined | 0 | 0.0002 | 0.0002 | 0.0002 | 0.0002 | 0.0002 | 0.0002 | 0.0002 | 0.0002 | 0.0002 | 0.0002 | 0.0002 | 0.0002 | 0.0002 | 0.0002 | 0.0002 | 0.0002 | 0.0002 | 0.0002 | 0.0002 | 0.0002 | 0.0002 | 0.0002 | 0.0002 | 0.0002 | 0.0002 | 0.0002 | 0.0002 | 0.0002
S4D1 | 19 | PWRSPVINDNO | Solar Photovoltaic (Power generator) India, region NO | 13 | CapacityFactor |  | User defined | 0 | 0.2922 | 0.2922 | 0.2922 | 0.2922 | 0.2922 | 0.2922 | 0.2922 | 0.2922 | 0.2922 | 0.2922 | 0.2922 | 0.2922 | 0.2922 | 0.2922 | 0.2922 | 0.2922 | 0.2922 | 0.2922 | 0.2922 | 0.2922 | 0.2922 | 0.2922 | 0.2922 | 0.2922 | 0.2922 | 0.2922 | 0.2922 | 0.2922
S4D2 | 19 | PWRSPVINDNO | Solar Photovoltaic (Power generator) India, region NO | 13 | CapacityFactor |  | User defined | 0 | 0.1042 | 0.1042 | 0.1042 | 0.1042 | 0.1042 | 0.1042 | 0.1042 | 0.1042 | 0.1042 | 0.1042 | 0.1042 | 0.1042 | 0.1042 | 0.1042 | 0.1042 | 0.1042 | 0.1042 | 0.1042 | 0.1042 | 0.1042 | 0.1042 | 0.1042 | 0.1042 | 0.1042 | 0.1042 | 0.1042 | 0.1042 | 0.1042
S4D3 | 19 | PWRSPVINDNO | Solar Photovoltaic (Power generator) India, region NO | 13 | CapacityFactor |  | User defined | 0 | 0 | 0 | 0 | 0 | 0 | 0 | 0 | 0 | 0 | 0 | 0 | 0 | 0 | 0 | 0 | 0 | 0 | 0 | 0 | 0 | 0 | 0 | 0 | 0 | 0 | 0 | 0 | 0
S1D1 | 20 | PWRSPVINDSO | Solar Photovoltaic (Power generator) India, region SO | 13 | CapacityFactor |  | User defined | 0 | 0.3379 | 0.3379 | 0.3379 | 0.3379 | 0.3379 | 0.3379 | 0.3379 | 0.3379 | 0.3379 | 0.3379 | 0.3379 | 0.3379 | 0.3379 | 0.3379 | 0.3379 | 0.3379 | 0.3379 | 0.3379 | 0.3379 | 0.3379 | 0.3379 | 0.3379 | 0.3379 | 0.3379 | 0.3379 | 0.3379 | 0.3379 | 0.3379
S1D2 | 20 | PWRSPVINDSO | Solar Photovoltaic (Power generator) India, region SO | 13 | CapacityFactor |  | User defined | 0 | 0.1045 | 0.1045 | 0.1045 | 0.1045 | 0.1045 | 0.1045 | 0.1045 | 0.1045 | 0.1045 | 0.1045 | 0.1045 | 0.1045 | 0.1045 | 0.1045 | 0.1045 | 0.1045 | 0.1045 | 0.1045 | 0.1045 | 0.1045 | 0.1045 | 0.1045 | 0.1045 | 0.1045 | 0.1045 | 0.1045 | 0.1045 | 0.1045
S1D3 | 20 | PWRSPVINDSO | Solar Photovoltaic (Power generator) India, region SO | 13 | CapacityFactor |  | User defined | 0 | 0.0005 | 0.0005 | 0.0005 | 0.0005 | 0.0005 | 0.0005 | 0.0005 | 0.0005 | 0.0005 | 0.0005 | 0.0005 | 0.0005 | 0.0005 | 0.0005 | 0.0005 | 0.0005 | 0.0005 | 0.0005 | 0.0005 | 0.0005 | 0.0005 | 0.0005 | 0.0005 | 0.0005 | 0.0005 | 0.0005 | 0.0005 | 0.0005
S2D1 | 20 | PWRSPVINDSO | Solar Photovoltaic (Power generator) India, region SO | 13 | CapacityFactor |  | User defined | 0 | 0.2552 | 0.2552 | 0.2552 | 0.2552 | 0.2552 | 0.2552 | 0.2552 | 0.2552 | 0.2552 | 0.2552 | 0.2552 | 0.2552 | 0.2552 | 0.2552 | 0.2552 | 0.2552 | 0.2552 | 0.2552 | 0.2552 | 0.2552 | 0.2552 | 0.2552 | 0.2552 | 0.2552 | 0.2552 | 0.2552 | 0.2552 | 0.2552
S2D2 | 20 | PWRSPVINDSO | Solar Photovoltaic (Power generator) India, region SO | 13 | CapacityFactor |  | User defined | 0 | 0.081 | 0.081 | 0.081 | 0.081 | 0.081 | 0.081 | 0.081 | 0.081 | 0.081 | 0.081 | 0.081 | 0.081 | 0.081 | 0.081 | 0.081 | 0.081 | 0.081 | 0.081 | 0.081 | 0.081 | 0.081 | 0.081 | 0.081 | 0.081 | 0.081 | 0.081 | 0.081 | 0.081
S2D3 | 20 | PWRSPVINDSO | Solar Photovoltaic (Power generator) India, region SO | 13 | CapacityFactor |  | User defined | 0 | 0.0005 | 0.0005 | 0.0005 | 0.0005 | 0.0005 | 0.0005 | 0.0005 | 0.0005 | 0.0005 | 0.0005 | 0.0005 | 0.0005 | 0.0005 | 0.0005 | 0.0005 | 0.0005 | 0.0005 | 0.0005 | 0.0005 | 0.0005 | 0.0005 | 0.0005 | 0.0005 | 0.0005 | 0.0005 | 0.0005 | 0.0005 | 0.0005
S3D1 | 20 | PWRSPVINDSO | Solar Photovoltaic (Power generator) India, region SO | 13 | CapacityFactor |  | User defined | 0 | 0.2489 | 0.2489 | 0.2489 | 0.2489 | 0.2489 | 0.2489 | 0.2489 | 0.2489 | 0.2489 | 0.2489 | 0.2489 | 0.2489 | 0.2489 | 0.2489 | 0.2489 | 0.2489 | 0.2489 | 0.2489 | 0.2489 | 0.2489 | 0.2489 | 0.2489 | 0.2489 | 0.2489 | 0.2489 | 0.2489 | 0.2489 | 0.2489
S3D2 | 20 | PWRSPVINDSO | Solar Photovoltaic (Power generator) India, region SO | 13 | CapacityFactor |  | User defined | 0 | 0.0765 | 0.0765 | 0.0765 | 0.0765 | 0.0765 | 0.0765 | 0.0765 | 0.0765 | 0.0765 | 0.0765 | 0.0765 | 0.0765 | 0.0765 | 0.0765 | 0.0765 | 0.0765 | 0.0765 | 0.0765 | 0.0765 | 0.0765 | 0.0765 | 0.0765 | 0.0765 | 0.0765 | 0.0765 | 0.0765 | 0.0765 | 0.0765
S3D3 | 20 | PWRSPVINDSO | Solar Photovoltaic (Power generator) India, region SO | 13 | CapacityFactor |  | User defined | 0 | 0.0004 | 0.0004 | 0.0004 | 0.0004 | 0.0004 | 0.0004 | 0.0004 | 0.0004 | 0.0004 | 0.0004 | 0.0004 | 0.0004 | 0.0004 | 0.0004 | 0.0004 | 0.0004 | 0.0004 | 0.0004 | 0.0004 | 0.0004 | 0.0004 | 0.0004 | 0.0004 | 0.0004 | 0.0004 | 0.0004 | 0.0004 | 0.0004
S4D1 | 20 | PWRSPVINDSO | Solar Photovoltaic (Power generator) India, region SO | 13 | CapacityFactor |  | User defined | 0 | 0.2722 | 0.2722 | 0.2722 | 0.2722 | 0.2722 | 0.2722 | 0.2722 | 0.2722 | 0.2722 | 0.2722 | 0.2722 | 0.2722 | 0.2722 | 0.2722 | 0.2722 | 0.2722 | 0.2722 | 0.2722 | 0.2722 | 0.2722 | 0.2722 | 0.2722 | 0.2722 | 0.2722 | 0.2722 | 0.2722 | 0.2722 | 0.2722
S4D2 | 20 | PWRSPVINDSO | Solar Photovoltaic (Power generator) India, region SO | 13 | CapacityFactor |  | User defined | 0 | 0.079 | 0.079 | 0.079 | 0.079 | 0.079 | 0.079 | 0.079 | 0.079 | 0.079 | 0.079 | 0.079 | 0.079 | 0.079 | 0.079 | 0.079 | 0.079 | 0.079 | 0.079 | 0.079 | 0.079 | 0.079 | 0.079 | 0.079 | 0.079 | 0.079 | 0.079 | 0.079 | 0.079
S4D3 | 20 | PWRSPVINDSO | Solar Photovoltaic (Power generator) India, region SO | 13 | CapacityFactor |  | User defined | 0 | 0.0002 | 0.0002 | 0.0002 | 0.0002 | 0.0002 | 0.0002 | 0.0002 | 0.0002 | 0.0002 | 0.0002 | 0.0002 | 0.0002 | 0.0002 | 0.0002 | 0.0002 | 0.0002 | 0.0002 | 0.0002 | 0.0002 | 0.0002 | 0.0002 | 0.0002 | 0.0002 | 0.0002 | 0.0002 | 0.0002 | 0.0002 | 0.0002
S1D1 | 21 | PWRSPVINDWE | Solar Photovoltaic (Power generator) India, region WE | 13 | CapacityFactor |  | User defined | 0 | 0.32 | 0.32 | 0.32 | 0.32 | 0.32 | 0.32 | 0.32 | 0.32 | 0.32 | 0.32 | 0.32 | 0.32 | 0.32 | 0.32 | 0.32 | 0.32 | 0.32 | 0.32 | 0.32 | 0.32 | 0.32 | 0.32 | 0.32 | 0.32 | 0.32 | 0.32 | 0.32 | 0.32
S1D2 | 21 | PWRSPVINDWE | Solar Photovoltaic (Power generator) India, region WE | 13 | CapacityFactor |  | User defined | 0 | 0.1226 | 0.1226 | 0.1226 | 0.1226 | 0.1226 | 0.1226 | 0.1226 | 0.1226 | 0.1226 | 0.1226 | 0.1226 | 0.1226 | 0.1226 | 0.1226 | 0.1226 | 0.1226 | 0.1226 | 0.1226 | 0.1226 | 0.1226 | 0.1226 | 0.1226 | 0.1226 | 0.1226 | 0.1226 | 0.1226 | 0.1226 | 0.1226
S1D3 | 21 | PWRSPVINDWE | Solar Photovoltaic (Power generator) India, region WE | 13 | CapacityFactor |  | User defined | 0 | 0 | 0 | 0 | 0 | 0 | 0 | 0 | 0 | 0 | 0 | 0 | 0 | 0 | 0 | 0 | 0 | 0 | 0 | 0 | 0 | 0 | 0 | 0 | 0 | 0 | 0 | 0 | 0
S2D1 | 21 | PWRSPVINDWE | Solar Photovoltaic (Power generator) India, region WE | 13 | CapacityFactor |  | User defined | 0 | 0.2919 | 0.2919 | 0.2919 | 0.2919 | 0.2919 | 0.2919 | 0.2919 | 0.2919 | 0.2919 | 0.2919 | 0.2919 | 0.2919 | 0.2919 | 0.2919 | 0.2919 | 0.2919 | 0.2919 | 0.2919 | 0.2919 | 0.2919 | 0.2919 | 0.2919 | 0.2919 | 0.2919 | 0.2919 | 0.2919 | 0.2919 | 0.2919
S2D2 | 21 | PWRSPVINDWE | Solar Photovoltaic (Power generator) India, region WE | 13 | CapacityFactor |  | User defined | 0 | 0.1221 | 0.1221 | 0.1221 | 0.1221 | 0.1221 | 0.1221 | 0.1221 | 0.1221 | 0.1221 | 0.1221 | 0.1221 | 0.1221 | 0.1221 | 0.1221 | 0.1221 | 0.1221 | 0.1221 | 0.1221 | 0.1221 | 0.1221 | 0.1221 | 0.1221 | 0.1221 | 0.1221 | 0.1221 | 0.1221 | 0.1221 | 0.1221
S2D3 | 21 | PWRSPVINDWE | Solar Photovoltaic (Power generator) India, region WE | 13 | CapacityFactor |  | User defined | 0 | 0.0002 | 0.0002 | 0.0002 | 0.0002 | 0.0002 | 0.0002 | 0.0002 | 0.0002 | 0.0002 | 0.0002 | 0.0002 | 0.0002 | 0.0002 | 0.0002 | 0.0002 | 0.0002 | 0.0002 | 0.0002 | 0.0002 | 0.0002 | 0.0002 | 0.0002 | 0.0002 | 0.0002 | 0.0002 | 0.0002 | 0.0002 | 0.0002
S3D1 | 21 | PWRSPVINDWE | Solar Photovoltaic (Power generator) India, region WE | 13 | CapacityFactor |  | User defined | 0 | 0.2749 | 0.2749 | 0.2749 | 0.2749 | 0.2749 | 0.2749 | 0.2749 | 0.2749 | 0.2749 | 0.2749 | 0.2749 | 0.2749 | 0.2749 | 0.2749 | 0.2749 | 0.2749 | 0.2749 | 0.2749 | 0.2749 | 0.2749 | 0.2749 | 0.2749 | 0.2749 | 0.2749 | 0.2749 | 0.2749 | 0.2749 | 0.2749
S3D2 | 21 | PWRSPVINDWE | Solar Photovoltaic (Power generator) India, region WE | 13 | CapacityFactor |  | User defined | 0 | 0.1113 | 0.1113 | 0.1113 | 0.1113 | 0.1113 | 0.1113 | 0.1113 | 0.1113 | 0.1113 | 0.1113 | 0.1113 | 0.1113 | 0.1113 | 0.1113 | 0.1113 | 0.1113 | 0.1113 | 0.1113 | 0.1113 | 0.1113 | 0.1113 | 0.1113 | 0.1113 | 0.1113 | 0.1113 | 0.1113 | 0.1113 | 0.1113
S3D3 | 21 | PWRSPVINDWE | Solar Photovoltaic (Power generator) India, region WE | 13 | CapacityFactor |  | User defined | 0 | 0.0001 | 0.0001 | 0.0001 | 0.0001 | 0.0001 | 0.0001 | 0.0001 | 0.0001 | 0.0001 | 0.0001 | 0.0001 | 0.0001 | 0.0001 | 0.0001 | 0.0001 | 0.0001 | 0.0001 | 0.0001 | 0.0001 | 0.0001 | 0.0001 | 0.0001 | 0.0001 | 0.0001 | 0.0001 | 0.0001 | 0.0001 | 0.0001
S4D1 | 21 | PWRSPVINDWE | Solar Photovoltaic (Power generator) India, region WE | 13 | CapacityFactor |  | User defined | 0 | 0.291 | 0.291 | 0.291 | 0.291 | 0.291 | 0.291 | 0.291 | 0.291 | 0.291 | 0.291 | 0.291 | 0.291 | 0.291 | 0.291 | 0.291 | 0.291 | 0.291 | 0.291 | 0.291 | 0.291 | 0.291 | 0.291 | 0.291 | 0.291 | 0.291 | 0.291 | 0.291 | 0.291
S4D2 | 21 | PWRSPVINDWE | Solar Photovoltaic (Power generator) India, region WE | 13 | CapacityFactor |  | User defined | 0 | 0.1085 | 0.1085 | 0.1085 | 0.1085 | 0.1085 | 0.1085 | 0.1085 | 0.1085 | 0.1085 | 0.1085 | 0.1085 | 0.1085 | 0.1085 | 0.1085 | 0.1085 | 0.1085 | 0.1085 | 0.1085 | 0.1085 | 0.1085 | 0.1085 | 0.1085 | 0.1085 | 0.1085 | 0.1085 | 0.1085 | 0.1085 | 0.1085
S4D3 | 21 | PWRSPVINDWE | Solar Photovoltaic (Power generator) India, region WE | 13 | CapacityFactor |  | User defined | 0 | 0.0002 | 0.0002 | 0.0002 | 0.0002 | 0.0002 | 0.0002 | 0.0002 | 0.0002 | 0.0002 | 0.0002 | 0.0002 | 0.0002 | 0.0002 | 0.0002 | 0.0002 | 0.0002 | 0.0002 | 0.0002 | 0.0002 | 0.0002 | 0.0002 | 0.0002 | 0.0002 | 0.0002 | 0.0002 | 0.0002 | 0.0002 | 0.0002
S1D1 | 22 | PWRSPVLKAXX | Solar Photovoltaic (Power generator) Sri Lanka, region XX | 13 | CapacityFactor |  | User defined | 0 | 0.3808 | 0.3808 | 0.3808 | 0.3808 | 0.3808 | 0.3808 | 0.3808 | 0.3808 | 0.3808 | 0.3808 | 0.3808 | 0.3808 | 0.3808 | 0.3808 | 0.3808 | 0.3808 | 0.3808 | 0.3808 | 0.3808 | 0.3808 | 0.3808 | 0.3808 | 0.3808 | 0.3808 | 0.3808 | 0.3808 | 0.3808 | 0.3808
S1D2 | 22 | PWRSPVLKAXX | Solar Photovoltaic (Power generator) Sri Lanka, region XX | 13 | CapacityFactor |  | User defined | 0 | 0.1134 | 0.1134 | 0.1134 | 0.1134 | 0.1134 | 0.1134 | 0.1134 | 0.1134 | 0.1134 | 0.1134 | 0.1134 | 0.1134 | 0.1134 | 0.1134 | 0.1134 | 0.1134 | 0.1134 | 0.1134 | 0.1134 | 0.1134 | 0.1134 | 0.1134 | 0.1134 | 0.1134 | 0.1134 | 0.1134 | 0.1134 | 0.1134
S1D3 | 22 | PWRSPVLKAXX | Solar Photovoltaic (Power generator) Sri Lanka, region XX | 13 | CapacityFactor |  | User defined | 0 | 0 | 0 | 0 | 0 | 0 | 0 | 0 | 0 | 0 | 0 | 0 | 0 | 0 | 0 | 0 | 0 | 0 | 0 | 0 | 0 | 0 | 0 | 0 | 0 | 0 | 0 | 0 | 0
S2D1 | 22 | PWRSPVLKAXX | Solar Photovoltaic (Power generator) Sri Lanka, region XX | 13 | CapacityFactor |  | User defined | 0 | 0.2602 | 0.2602 | 0.2602 | 0.2602 | 0.2602 | 0.2602 | 0.2602 | 0.2602 | 0.2602 | 0.2602 | 0.2602 | 0.2602 | 0.2602 | 0.2602 | 0.2602 | 0.2602 | 0.2602 | 0.2602 | 0.2602 | 0.2602 | 0.2602 | 0.2602 | 0.2602 | 0.2602 | 0.2602 | 0.2602 | 0.2602 | 0.2602
S2D2 | 22 | PWRSPVLKAXX | Solar Photovoltaic (Power generator) Sri Lanka, region XX | 13 | CapacityFactor |  | User defined | 0 | 0.0792 | 0.0792 | 0.0792 | 0.0792 | 0.0792 | 0.0792 | 0.0792 | 0.0792 | 0.0792 | 0.0792 | 0.0792 | 0.0792 | 0.0792 | 0.0792 | 0.0792 | 0.0792 | 0.0792 | 0.0792 | 0.0792 | 0.0792 | 0.0792 | 0.0792 | 0.0792 | 0.0792 | 0.0792 | 0.0792 | 0.0792 | 0.0792
S2D3 | 22 | PWRSPVLKAXX | Solar Photovoltaic (Power generator) Sri Lanka, region XX | 13 | CapacityFactor |  | User defined | 0 | 0.0001 | 0.0001 | 0.0001 | 0.0001 | 0.0001 | 0.0001 | 0.0001 | 0.0001 | 0.0001 | 0.0001 | 0.0001 | 0.0001 | 0.0001 | 0.0001 | 0.0001 | 0.0001 | 0.0001 | 0.0001 | 0.0001 | 0.0001 | 0.0001 | 0.0001 | 0.0001 | 0.0001 | 0.0001 | 0.0001 | 0.0001 | 0.0001
S3D1 | 22 | PWRSPVLKAXX | Solar Photovoltaic (Power generator) Sri Lanka, region XX | 13 | CapacityFactor |  | User defined | 0 | 0.2741 | 0.2741 | 0.2741 | 0.2741 | 0.2741 | 0.2741 | 0.2741 | 0.2741 | 0.2741 | 0.2741 | 0.2741 | 0.2741 | 0.2741 | 0.2741 | 0.2741 | 0.2741 | 0.2741 | 0.2741 | 0.2741 | 0.2741 | 0.2741 | 0.2741 | 0.2741 | 0.2741 | 0.2741 | 0.2741 | 0.2741 | 0.2741
S3D2 | 22 | PWRSPVLKAXX | Solar Photovoltaic (Power generator) Sri Lanka, region XX | 13 | CapacityFactor |  | User defined | 0 | 0.083 | 0.083 | 0.083 | 0.083 | 0.083 | 0.083 | 0.083 | 0.083 | 0.083 | 0.083 | 0.083 | 0.083 | 0.083 | 0.083 | 0.083 | 0.083 | 0.083 | 0.083 | 0.083 | 0.083 | 0.083 | 0.083 | 0.083 | 0.083 | 0.083 | 0.083 | 0.083 | 0.083
S3D3 | 22 | PWRSPVLKAXX | Solar Photovoltaic (Power generator) Sri Lanka, region XX | 13 | CapacityFactor |  | User defined | 0 | 0.0001 | 0.0001 | 0.0001 | 0.0001 | 0.0001 | 0.0001 | 0.0001 | 0.0001 | 0.0001 | 0.0001 | 0.0001 | 0.0001 | 0.0001 | 0.0001 | 0.0001 | 0.0001 | 0.0001 | 0.0001 | 0.0001 | 0.0001 | 0.0001 | 0.0001 | 0.0001 | 0.0001 | 0.0001 | 0.0001 | 0.0001 | 0.0001
S4D1 | 22 | PWRSPVLKAXX | Solar Photovoltaic (Power generator) Sri Lanka, region XX | 13 | CapacityFactor |  | User defined | 0 | 0.2743 | 0.2743 | 0.2743 | 0.2743 | 0.2743 | 0.2743 | 0.2743 | 0.2743 | 0.2743 | 0.2743 | 0.2743 | 0.2743 | 0.2743 | 0.2743 | 0.2743 | 0.2743 | 0.2743 | 0.2743 | 0.2743 | 0.2743 | 0.2743 | 0.2743 | 0.2743 | 0.2743 | 0.2743 | 0.2743 | 0.2743 | 0.2743
S4D2 | 22 | PWRSPVLKAXX | Solar Photovoltaic (Power generator) Sri Lanka, region XX | 13 | CapacityFactor |  | User defined | 0 | 0.0744 | 0.0744 | 0.0744 | 0.0744 | 0.0744 | 0.0744 | 0.0744 | 0.0744 | 0.0744 | 0.0744 | 0.0744 | 0.0744 | 0.0744 | 0.0744 | 0.0744 | 0.0744 | 0.0744 | 0.0744 | 0.0744 | 0.0744 | 0.0744 | 0.0744 | 0.0744 | 0.0744 | 0.0744 | 0.0744 | 0.0744 | 0.0744
S4D3 | 22 | PWRSPVLKAXX | Solar Photovoltaic (Power generator) Sri Lanka, region XX | 13 | CapacityFactor |  | User defined | 0 | 0 | 0 | 0 | 0 | 0 | 0 | 0 | 0 | 0 | 0 | 0 | 0 | 0 | 0 | 0 | 0 | 0 | 0 | 0 | 0 | 0 | 0 | 0 | 0 | 0 | 0 | 0 | 0
S1D1 | 23 | PWRSPVMDVXX | Solar Photovoltaic (Power generator) Maldives, region XX | 13 | CapacityFactor |  | User defined | 0 | 0.3808 | 0.3808 | 0.3808 | 0.3808 | 0.3808 | 0.3808 | 0.3808 | 0.3808 | 0.3808 | 0.3808 | 0.3808 | 0.3808 | 0.3808 | 0.3808 | 0.3808 | 0.3808 | 0.3808 | 0.3808 | 0.3808 | 0.3808 | 0.3808 | 0.3808 | 0.3808 | 0.3808 | 0.3808 | 0.3808 | 0.3808 | 0.3808
S1D2 | 23 | PWRSPVMDVXX | Solar Photovoltaic (Power generator) Maldives, region XX | 13 | CapacityFactor |  | User defined | 0 | 0.1134 | 0.1134 | 0.1134 | 0.1134 | 0.1134 | 0.1134 | 0.1134 | 0.1134 | 0.1134 | 0.1134 | 0.1134 | 0.1134 | 0.1134 | 0.1134 | 0.1134 | 0.1134 | 0.1134 | 0.1134 | 0.1134 | 0.1134 | 0.1134 | 0.1134 | 0.1134 | 0.1134 | 0.1134 | 0.1134 | 0.1134 | 0.1134
S1D3 | 23 | PWRSPVMDVXX | Solar Photovoltaic (Power generator) Maldives, region XX | 13 | CapacityFactor |  | User defined | 0 | 0 | 0 | 0 | 0 | 0 | 0 | 0 | 0 | 0 | 0 | 0 | 0 | 0 | 0 | 0 | 0 | 0 | 0 | 0 | 0 | 0 | 0 | 0 | 0 | 0 | 0 | 0 | 0
S2D1 | 23 | PWRSPVMDVXX | Solar Photovoltaic (Power generator) Maldives, region XX | 13 | CapacityFactor |  | User defined | 0 | 0.2602 | 0.2602 | 0.2602 | 0.2602 | 0.2602 | 0.2602 | 0.2602 | 0.2602 | 0.2602 | 0.2602 | 0.2602 | 0.2602 | 0.2602 | 0.2602 | 0.2602 | 0.2602 | 0.2602 | 0.2602 | 0.2602 | 0.2602 | 0.2602 | 0.2602 | 0.2602 | 0.2602 | 0.2602 | 0.2602 | 0.2602 | 0.2602
S2D2 | 23 | PWRSPVMDVXX | Solar Photovoltaic (Power generator) Maldives, region XX | 13 | CapacityFactor |  | User defined | 0 | 0.0792 | 0.0792 | 0.0792 | 0.0792 | 0.0792 | 0.0792 | 0.0792 | 0.0792 | 0.0792 | 0.0792 | 0.0792 | 0.0792 | 0.0792 | 0.0792 | 0.0792 | 0.0792 | 0.0792 | 0.0792 | 0.0792 | 0.0792 | 0.0792 | 0.0792 | 0.0792 | 0.0792 | 0.0792 | 0.0792 | 0.0792 | 0.0792
S2D3 | 23 | PWRSPVMDVXX | Solar Photovoltaic (Power generator) Maldives, region XX | 13 | CapacityFactor |  | User defined | 0 | 0.0001 | 0.0001 | 0.0001 | 0.0001 | 0.0001 | 0.0001 | 0.0001 | 0.0001 | 0.0001 | 0.0001 | 0.0001 | 0.0001 | 0.0001 | 0.0001 | 0.0001 | 0.0001 | 0.0001 | 0.0001 | 0.0001 | 0.0001 | 0.0001 | 0.0001 | 0.0001 | 0.0001 | 0.0001 | 0.0001 | 0.0001 | 0.0001
S3D1 | 23 | PWRSPVMDVXX | Solar Photovoltaic (Power generator) Maldives, region XX | 13 | CapacityFactor |  | User defined | 0 | 0.2741 | 0.2741 | 0.2741 | 0.2741 | 0.2741 | 0.2741 | 0.2741 | 0.2741 | 0.2741 | 0.2741 | 0.2741 | 0.2741 | 0.2741 | 0.2741 | 0.2741 | 0.2741 | 0.2741 | 0.2741 | 0.2741 | 0.2741 | 0.2741 | 0.2741 | 0.2741 | 0.2741 | 0.2741 | 0.2741 | 0.2741 | 0.2741
S3D2 | 23 | PWRSPVMDVXX | Solar Photovoltaic (Power generator) Maldives, region XX | 13 | CapacityFactor |  | User defined | 0 | 0.083 | 0.083 | 0.083 | 0.083 | 0.083 | 0.083 | 0.083 | 0.083 | 0.083 | 0.083 | 0.083 | 0.083 | 0.083 | 0.083 | 0.083 | 0.083 | 0.083 | 0.083 | 0.083 | 0.083 | 0.083 | 0.083 | 0.083 | 0.083 | 0.083 | 0.083 | 0.083 | 0.083
S3D3 | 23 | PWRSPVMDVXX | Solar Photovoltaic (Power generator) Maldives, region XX | 13 | CapacityFactor |  | User defined | 0 | 0.0001 | 0.0001 | 0.0001 | 0.0001 | 0.0001 | 0.0001 | 0.0001 | 0.0001 | 0.0001 | 0.0001 | 0.0001 | 0.0001 | 0.0001 | 0.0001 | 0.0001 | 0.0001 | 0.0001 | 0.0001 | 0.0001 | 0.0001 | 0.0001 | 0.0001 | 0.0001 | 0.0001 | 0.0001 | 0.0001 | 0.0001 | 0.0001
S4D1 | 23 | PWRSPVMDVXX | Solar Photovoltaic (Power generator) Maldives, region XX | 13 | CapacityFactor |  | User defined | 0 | 0.2743 | 0.2743 | 0.2743 | 0.2743 | 0.2743 | 0.2743 | 0.2743 | 0.2743 | 0.2743 | 0.2743 | 0.2743 | 0.2743 | 0.2743 | 0.2743 | 0.2743 | 0.2743 | 0.2743 | 0.2743 | 0.2743 | 0.2743 | 0.2743 | 0.2743 | 0.2743 | 0.2743 | 0.2743 | 0.2743 | 0.2743 | 0.2743
S4D2 | 23 | PWRSPVMDVXX | Solar Photovoltaic (Power generator) Maldives, region XX | 13 | CapacityFactor |  | User defined | 0 | 0.0744 | 0.0744 | 0.0744 | 0.0744 | 0.0744 | 0.0744 | 0.0744 | 0.0744 | 0.0744 | 0.0744 | 0.0744 | 0.0744 | 0.0744 | 0.0744 | 0.0744 | 0.0744 | 0.0744 | 0.0744 | 0.0744 | 0.0744 | 0.0744 | 0.0744 | 0.0744 | 0.0744 | 0.0744 | 0.0744 | 0.0744 | 0.0744
S4D3 | 23 | PWRSPVMDVXX | Solar Photovoltaic (Power generator) Maldives, region XX | 13 | CapacityFactor |  | User defined | 0 | 0 | 0 | 0 | 0 | 0 | 0 | 0 | 0 | 0 | 0 | 0 | 0 | 0 | 0 | 0 | 0 | 0 | 0 | 0 | 0 | 0 | 0 | 0 | 0 | 0 | 0 | 0 | 0
S1D1 | 24 | PWRSPVNPLXX | Solar Photovoltaic (Power generator) Nepal, region XX | 13 | CapacityFactor |  | User defined | 0 | 0.4417 | 0.4417 | 0.4417 | 0.4417 | 0.4417 | 0.4417 | 0.4417 | 0.4417 | 0.4417 | 0.4417 | 0.4417 | 0.4417 | 0.4417 | 0.4417 | 0.4417 | 0.4417 | 0.4417 | 0.4417 | 0.4417 | 0.4417 | 0.4417 | 0.4417 | 0.4417 | 0.4417 | 0.4417 | 0.4417 | 0.4417 | 0.4417
S1D2 | 24 | PWRSPVNPLXX | Solar Photovoltaic (Power generator) Nepal, region XX | 13 | CapacityFactor |  | User defined | 0 | 0.0917 | 0.0917 | 0.0917 | 0.0917 | 0.0917 | 0.0917 | 0.0917 | 0.0917 | 0.0917 | 0.0917 | 0.0917 | 0.0917 | 0.0917 | 0.0917 | 0.0917 | 0.0917 | 0.0917 | 0.0917 | 0.0917 | 0.0917 | 0.0917 | 0.0917 | 0.0917 | 0.0917 | 0.0917 | 0.0917 | 0.0917 | 0.0917
S1D3 | 24 | PWRSPVNPLXX | Solar Photovoltaic (Power generator) Nepal, region XX | 13 | CapacityFactor |  | User defined | 0 | 0.0004 | 0.0004 | 0.0004 | 0.0004 | 0.0004 | 0.0004 | 0.0004 | 0.0004 | 0.0004 | 0.0004 | 0.0004 | 0.0004 | 0.0004 | 0.0004 | 0.0004 | 0.0004 | 0.0004 | 0.0004 | 0.0004 | 0.0004 | 0.0004 | 0.0004 | 0.0004 | 0.0004 | 0.0004 | 0.0004 | 0.0004 | 0.0004
S2D1 | 24 | PWRSPVNPLXX | Solar Photovoltaic (Power generator) Nepal, region XX | 13 | CapacityFactor |  | User defined | 0 | 0.4301 | 0.4301 | 0.4301 | 0.4301 | 0.4301 | 0.4301 | 0.4301 | 0.4301 | 0.4301 | 0.4301 | 0.4301 | 0.4301 | 0.4301 | 0.4301 | 0.4301 | 0.4301 | 0.4301 | 0.4301 | 0.4301 | 0.4301 | 0.4301 | 0.4301 | 0.4301 | 0.4301 | 0.4301 | 0.4301 | 0.4301 | 0.4301
S2D2 | 24 | PWRSPVNPLXX | Solar Photovoltaic (Power generator) Nepal, region XX | 13 | CapacityFactor |  | User defined | 0 | 0.1174 | 0.1174 | 0.1174 | 0.1174 | 0.1174 | 0.1174 | 0.1174 | 0.1174 | 0.1174 | 0.1174 | 0.1174 | 0.1174 | 0.1174 | 0.1174 | 0.1174 | 0.1174 | 0.1174 | 0.1174 | 0.1174 | 0.1174 | 0.1174 | 0.1174 | 0.1174 | 0.1174 | 0.1174 | 0.1174 | 0.1174 | 0.1174
S2D3 | 24 | PWRSPVNPLXX | Solar Photovoltaic (Power generator) Nepal, region XX | 13 | CapacityFactor |  | User defined | 0 | 0.0047 | 0.0047 | 0.0047 | 0.0047 | 0.0047 | 0.0047 | 0.0047 | 0.0047 | 0.0047 | 0.0047 | 0.0047 | 0.0047 | 0.0047 | 0.0047 | 0.0047 | 0.0047 | 0.0047 | 0.0047 | 0.0047 | 0.0047 | 0.0047 | 0.0047 | 0.0047 | 0.0047 | 0.0047 | 0.0047 | 0.0047 | 0.0047
S3D1 | 24 | PWRSPVNPLXX | Solar Photovoltaic (Power generator) Nepal, region XX | 13 | CapacityFactor |  | User defined | 0 | 0.3677 | 0.3677 | 0.3677 | 0.3677 | 0.3677 | 0.3677 | 0.3677 | 0.3677 | 0.3677 | 0.3677 | 0.3677 | 0.3677 | 0.3677 | 0.3677 | 0.3677 | 0.3677 | 0.3677 | 0.3677 | 0.3677 | 0.3677 | 0.3677 | 0.3677 | 0.3677 | 0.3677 | 0.3677 | 0.3677 | 0.3677 | 0.3677
S3D2 | 24 | PWRSPVNPLXX | Solar Photovoltaic (Power generator) Nepal, region XX | 13 | CapacityFactor |  | User defined | 0 | 0.0979 | 0.0979 | 0.0979 | 0.0979 | 0.0979 | 0.0979 | 0.0979 | 0.0979 | 0.0979 | 0.0979 | 0.0979 | 0.0979 | 0.0979 | 0.0979 | 0.0979 | 0.0979 | 0.0979 | 0.0979 | 0.0979 | 0.0979 | 0.0979 | 0.0979 | 0.0979 | 0.0979 | 0.0979 | 0.0979 | 0.0979 | 0.0979
S3D3 | 24 | PWRSPVNPLXX | Solar Photovoltaic (Power generator) Nepal, region XX | 13 | CapacityFactor |  | User defined | 0 | 0.0026 | 0.0026 | 0.0026 | 0.0026 | 0.0026 | 0.0026 | 0.0026 | 0.0026 | 0.0026 | 0.0026 | 0.0026 | 0.0026 | 0.0026 | 0.0026 | 0.0026 | 0.0026 | 0.0026 | 0.0026 | 0.0026 | 0.0026 | 0.0026 | 0.0026 | 0.0026 | 0.0026 | 0.0026 | 0.0026 | 0.0026 | 0.0026
S4D1 | 24 | PWRSPVNPLXX | Solar Photovoltaic (Power generator) Nepal, region XX | 13 | CapacityFactor |  | User defined | 0 | 0.4115 | 0.4115 | 0.4115 | 0.4115 | 0.4115 | 0.4115 | 0.4115 | 0.4115 | 0.4115 | 0.4115 | 0.4115 | 0.4115 | 0.4115 | 0.4115 | 0.4115 | 0.4115 | 0.4115 | 0.4115 | 0.4115 | 0.4115 | 0.4115 | 0.4115 | 0.4115 | 0.4115 | 0.4115 | 0.4115 | 0.4115 | 0.4115
S4D2 | 24 | PWRSPVNPLXX | Solar Photovoltaic (Power generator) Nepal, region XX | 13 | CapacityFactor |  | User defined | 0 | 0.0836 | 0.0836 | 0.0836 | 0.0836 | 0.0836 | 0.0836 | 0.0836 | 0.0836 | 0.0836 | 0.0836 | 0.0836 | 0.0836 | 0.0836 | 0.0836 | 0.0836 | 0.0836 | 0.0836 | 0.0836 | 0.0836 | 0.0836 | 0.0836 | 0.0836 | 0.0836 | 0.0836 | 0.0836 | 0.0836 | 0.0836 | 0.0836
S4D3 | 24 | PWRSPVNPLXX | Solar Photovoltaic (Power generator) Nepal, region XX | 13 | CapacityFactor |  | User defined | 0 | 0.0001 | 0.0001 | 0.0001 | 0.0001 | 0.0001 | 0.0001 | 0.0001 | 0.0001 | 0.0001 | 0.0001 | 0.0001 | 0.0001 | 0.0001 | 0.0001 | 0.0001 | 0.0001 | 0.0001 | 0.0001 | 0.0001 | 0.0001 | 0.0001 | 0.0001 | 0.0001 | 0.0001 | 0.0001 | 0.0001 | 0.0001 | 0.0001
S1D1 | 25 | PWRWOFINDEA | Offshore Wind (Power generator) India, region EA | 13 | CapacityFactor |  | User defined | 0 | 0.0624 | 0.0624 | 0.0624 | 0.0624 | 0.0624 | 0.0624 | 0.0624 | 0.0624 | 0.0624 | 0.0624 | 0.0624 | 0.0624 | 0.0624 | 0.0624 | 0.0624 | 0.0624 | 0.0624 | 0.0624 | 0.0624 | 0.0624 | 0.0624 | 0.0624 | 0.0624 | 0.0624 | 0.0624 | 0.0624 | 0.0624 | 0.0624
S1D2 | 25 | PWRWOFINDEA | Offshore Wind (Power generator) India, region EA | 13 | CapacityFactor |  | User defined | 0 | 0.1207 | 0.1207 | 0.1207 | 0.1207 | 0.1207 | 0.1207 | 0.1207 | 0.1207 | 0.1207 | 0.1207 | 0.1207 | 0.1207 | 0.1207 | 0.1207 | 0.1207 | 0.1207 | 0.1207 | 0.1207 | 0.1207 | 0.1207 | 0.1207 | 0.1207 | 0.1207 | 0.1207 | 0.1207 | 0.1207 | 0.1207 | 0.1207
S1D3 | 25 | PWRWOFINDEA | Offshore Wind (Power generator) India, region EA | 13 | CapacityFactor |  | User defined | 0 | 0.0885 | 0.0885 | 0.0885 | 0.0885 | 0.0885 | 0.0885 | 0.0885 | 0.0885 | 0.0885 | 0.0885 | 0.0885 | 0.0885 | 0.0885 | 0.0885 | 0.0885 | 0.0885 | 0.0885 | 0.0885 | 0.0885 | 0.0885 | 0.0885 | 0.0885 | 0.0885 | 0.0885 | 0.0885 | 0.0885 | 0.0885 | 0.0885
S2D1 | 25 | PWRWOFINDEA | Offshore Wind (Power generator) India, region EA | 13 | CapacityFactor |  | User defined | 0 | 0.1891 | 0.1891 | 0.1891 | 0.1891 | 0.1891 | 0.1891 | 0.1891 | 0.1891 | 0.1891 | 0.1891 | 0.1891 | 0.1891 | 0.1891 | 0.1891 | 0.1891 | 0.1891 | 0.1891 | 0.1891 | 0.1891 | 0.1891 | 0.1891 | 0.1891 | 0.1891 | 0.1891 | 0.1891 | 0.1891 | 0.1891 | 0.1891
S2D2 | 25 | PWRWOFINDEA | Offshore Wind (Power generator) India, region EA | 13 | CapacityFactor |  | User defined | 0 | 0.263 | 0.263 | 0.263 | 0.263 | 0.263 | 0.263 | 0.263 | 0.263 | 0.263 | 0.263 | 0.263 | 0.263 | 0.263 | 0.263 | 0.263 | 0.263 | 0.263 | 0.263 | 0.263 | 0.263 | 0.263 | 0.263 | 0.263 | 0.263 | 0.263 | 0.263 | 0.263 | 0.263
S2D3 | 25 | PWRWOFINDEA | Offshore Wind (Power generator) India, region EA | 13 | CapacityFactor |  | User defined | 0 | 0.2452 | 0.2452 | 0.2452 | 0.2452 | 0.2452 | 0.2452 | 0.2452 | 0.2452 | 0.2452 | 0.2452 | 0.2452 | 0.2452 | 0.2452 | 0.2452 | 0.2452 | 0.2452 | 0.2452 | 0.2452 | 0.2452 | 0.2452 | 0.2452 | 0.2452 | 0.2452 | 0.2452 | 0.2452 | 0.2452 | 0.2452 | 0.2452
S3D1 | 25 | PWRWOFINDEA | Offshore Wind (Power generator) India, region EA | 13 | CapacityFactor |  | User defined | 0 | 0.1863 | 0.1863 | 0.1863 | 0.1863 | 0.1863 | 0.1863 | 0.1863 | 0.1863 | 0.1863 | 0.1863 | 0.1863 | 0.1863 | 0.1863 | 0.1863 | 0.1863 | 0.1863 | 0.1863 | 0.1863 | 0.1863 | 0.1863 | 0.1863 | 0.1863 | 0.1863 | 0.1863 | 0.1863 | 0.1863 | 0.1863 | 0.1863
S3D2 | 25 | PWRWOFINDEA | Offshore Wind (Power generator) India, region EA | 13 | CapacityFactor |  | User defined | 0 | 0.1874 | 0.1874 | 0.1874 | 0.1874 | 0.1874 | 0.1874 | 0.1874 | 0.1874 | 0.1874 | 0.1874 | 0.1874 | 0.1874 | 0.1874 | 0.1874 | 0.1874 | 0.1874 | 0.1874 | 0.1874 | 0.1874 | 0.1874 | 0.1874 | 0.1874 | 0.1874 | 0.1874 | 0.1874 | 0.1874 | 0.1874 | 0.1874
S3D3 | 25 | PWRWOFINDEA | Offshore Wind (Power generator) India, region EA | 13 | CapacityFactor |  | User defined | 0 | 0.2029 | 0.2029 | 0.2029 | 0.2029 | 0.2029 | 0.2029 | 0.2029 | 0.2029 | 0.2029 | 0.2029 | 0.2029 | 0.2029 | 0.2029 | 0.2029 | 0.2029 | 0.2029 | 0.2029 | 0.2029 | 0.2029 | 0.2029 | 0.2029 | 0.2029 | 0.2029 | 0.2029 | 0.2029 | 0.2029 | 0.2029 | 0.2029
S4D1 | 25 | PWRWOFINDEA | Offshore Wind (Power generator) India, region EA | 13 | CapacityFactor |  | User defined | 0 | 0.0812 | 0.0812 | 0.0812 | 0.0812 | 0.0812 | 0.0812 | 0.0812 | 0.0812 | 0.0812 | 0.0812 | 0.0812 | 0.0812 | 0.0812 | 0.0812 | 0.0812 | 0.0812 | 0.0812 | 0.0812 | 0.0812 | 0.0812 | 0.0812 | 0.0812 | 0.0812 | 0.0812 | 0.0812 | 0.0812 | 0.0812 | 0.0812
S4D2 | 25 | PWRWOFINDEA | Offshore Wind (Power generator) India, region EA | 13 | CapacityFactor |  | User defined | 0 | 0.0853 | 0.0853 | 0.0853 | 0.0853 | 0.0853 | 0.0853 | 0.0853 | 0.0853 | 0.0853 | 0.0853 | 0.0853 | 0.0853 | 0.0853 | 0.0853 | 0.0853 | 0.0853 | 0.0853 | 0.0853 | 0.0853 | 0.0853 | 0.0853 | 0.0853 | 0.0853 | 0.0853 | 0.0853 | 0.0853 | 0.0853 | 0.0853
S4D3 | 25 | PWRWOFINDEA | Offshore Wind (Power generator) India, region EA | 13 | CapacityFactor |  | User defined | 0 | 0.0824 | 0.0824 | 0.0824 | 0.0824 | 0.0824 | 0.0824 | 0.0824 | 0.0824 | 0.0824 | 0.0824 | 0.0824 | 0.0824 | 0.0824 | 0.0824 | 0.0824 | 0.0824 | 0.0824 | 0.0824 | 0.0824 | 0.0824 | 0.0824 | 0.0824 | 0.0824 | 0.0824 | 0.0824 | 0.0824 | 0.0824 | 0.0824
S1D1 | 26 | PWRWOFINDSO | Offshore Wind (Power generator) India, region SO | 13 | CapacityFactor |  | User defined | 0 | 0.0732 | 0.0732 | 0.0732 | 0.0732 | 0.0732 | 0.0732 | 0.0732 | 0.0732 | 0.0732 | 0.0732 | 0.0732 | 0.0732 | 0.0732 | 0.0732 | 0.0732 | 0.0732 | 0.0732 | 0.0732 | 0.0732 | 0.0732 | 0.0732 | 0.0732 | 0.0732 | 0.0732 | 0.0732 | 0.0732 | 0.0732 | 0.0732
S1D2 | 26 | PWRWOFINDSO | Offshore Wind (Power generator) India, region SO | 13 | CapacityFactor |  | User defined | 0 | 0.1354 | 0.1354 | 0.1354 | 0.1354 | 0.1354 | 0.1354 | 0.1354 | 0.1354 | 0.1354 | 0.1354 | 0.1354 | 0.1354 | 0.1354 | 0.1354 | 0.1354 | 0.1354 | 0.1354 | 0.1354 | 0.1354 | 0.1354 | 0.1354 | 0.1354 | 0.1354 | 0.1354 | 0.1354 | 0.1354 | 0.1354 | 0.1354
S1D3 | 26 | PWRWOFINDSO | Offshore Wind (Power generator) India, region SO | 13 | CapacityFactor |  | User defined | 0 | 0.1156 | 0.1156 | 0.1156 | 0.1156 | 0.1156 | 0.1156 | 0.1156 | 0.1156 | 0.1156 | 0.1156 | 0.1156 | 0.1156 | 0.1156 | 0.1156 | 0.1156 | 0.1156 | 0.1156 | 0.1156 | 0.1156 | 0.1156 | 0.1156 | 0.1156 | 0.1156 | 0.1156 | 0.1156 | 0.1156 | 0.1156 | 0.1156
S2D1 | 26 | PWRWOFINDSO | Offshore Wind (Power generator) India, region SO | 13 | CapacityFactor |  | User defined | 0 | 0.1589 | 0.1589 | 0.1589 | 0.1589 | 0.1589 | 0.1589 | 0.1589 | 0.1589 | 0.1589 | 0.1589 | 0.1589 | 0.1589 | 0.1589 | 0.1589 | 0.1589 | 0.1589 | 0.1589 | 0.1589 | 0.1589 | 0.1589 | 0.1589 | 0.1589 | 0.1589 | 0.1589 | 0.1589 | 0.1589 | 0.1589 | 0.1589
S2D2 | 26 | PWRWOFINDSO | Offshore Wind (Power generator) India, region SO | 13 | CapacityFactor |  | User defined | 0 | 0.1942 | 0.1942 | 0.1942 | 0.1942 | 0.1942 | 0.1942 | 0.1942 | 0.1942 | 0.1942 | 0.1942 | 0.1942 | 0.1942 | 0.1942 | 0.1942 | 0.1942 | 0.1942 | 0.1942 | 0.1942 | 0.1942 | 0.1942 | 0.1942 | 0.1942 | 0.1942 | 0.1942 | 0.1942 | 0.1942 | 0.1942 | 0.1942
S2D3 | 26 | PWRWOFINDSO | Offshore Wind (Power generator) India, region SO | 13 | CapacityFactor |  | User defined | 0 | 0.1985 | 0.1985 | 0.1985 | 0.1985 | 0.1985 | 0.1985 | 0.1985 | 0.1985 | 0.1985 | 0.1985 | 0.1985 | 0.1985 | 0.1985 | 0.1985 | 0.1985 | 0.1985 | 0.1985 | 0.1985 | 0.1985 | 0.1985 | 0.1985 | 0.1985 | 0.1985 | 0.1985 | 0.1985 | 0.1985 | 0.1985 | 0.1985
S3D1 | 26 | PWRWOFINDSO | Offshore Wind (Power generator) India, region SO | 13 | CapacityFactor |  | User defined | 0 | 0.2249 | 0.2249 | 0.2249 | 0.2249 | 0.2249 | 0.2249 | 0.2249 | 0.2249 | 0.2249 | 0.2249 | 0.2249 | 0.2249 | 0.2249 | 0.2249 | 0.2249 | 0.2249 | 0.2249 | 0.2249 | 0.2249 | 0.2249 | 0.2249 | 0.2249 | 0.2249 | 0.2249 | 0.2249 | 0.2249 | 0.2249 | 0.2249
S3D2 | 26 | PWRWOFINDSO | Offshore Wind (Power generator) India, region SO | 13 | CapacityFactor |  | User defined | 0 | 0.2174 | 0.2174 | 0.2174 | 0.2174 | 0.2174 | 0.2174 | 0.2174 | 0.2174 | 0.2174 | 0.2174 | 0.2174 | 0.2174 | 0.2174 | 0.2174 | 0.2174 | 0.2174 | 0.2174 | 0.2174 | 0.2174 | 0.2174 | 0.2174 | 0.2174 | 0.2174 | 0.2174 | 0.2174 | 0.2174 | 0.2174 | 0.2174
S3D3 | 26 | PWRWOFINDSO | Offshore Wind (Power generator) India, region SO | 13 | CapacityFactor |  | User defined | 0 | 0.2404 | 0.2404 | 0.2404 | 0.2404 | 0.2404 | 0.2404 | 0.2404 | 0.2404 | 0.2404 | 0.2404 | 0.2404 | 0.2404 | 0.2404 | 0.2404 | 0.2404 | 0.2404 | 0.2404 | 0.2404 | 0.2404 | 0.2404 | 0.2404 | 0.2404 | 0.2404 | 0.2404 | 0.2404 | 0.2404 | 0.2404 | 0.2404
S4D1 | 26 | PWRWOFINDSO | Offshore Wind (Power generator) India, region SO | 13 | CapacityFactor |  | User defined | 0 | 0.1043 | 0.1043 | 0.1043 | 0.1043 | 0.1043 | 0.1043 | 0.1043 | 0.1043 | 0.1043 | 0.1043 | 0.1043 | 0.1043 | 0.1043 | 0.1043 | 0.1043 | 0.1043 | 0.1043 | 0.1043 | 0.1043 | 0.1043 | 0.1043 | 0.1043 | 0.1043 | 0.1043 | 0.1043 | 0.1043 | 0.1043 | 0.1043
S4D2 | 26 | PWRWOFINDSO | Offshore Wind (Power generator) India, region SO | 13 | CapacityFactor |  | User defined | 0 | 0.116 | 0.116 | 0.116 | 0.116 | 0.116 | 0.116 | 0.116 | 0.116 | 0.116 | 0.116 | 0.116 | 0.116 | 0.116 | 0.116 | 0.116 | 0.116 | 0.116 | 0.116 | 0.116 | 0.116 | 0.116 | 0.116 | 0.116 | 0.116 | 0.116 | 0.116 | 0.116 | 0.116
S4D3 | 26 | PWRWOFINDSO | Offshore Wind (Power generator) India, region SO | 13 | CapacityFactor |  | User defined | 0 | 0.1198 | 0.1198 | 0.1198 | 0.1198 | 0.1198 | 0.1198 | 0.1198 | 0.1198 | 0.1198 | 0.1198 | 0.1198 | 0.1198 | 0.1198 | 0.1198 | 0.1198 | 0.1198 | 0.1198 | 0.1198 | 0.1198 | 0.1198 | 0.1198 | 0.1198 | 0.1198 | 0.1198 | 0.1198 | 0.1198 | 0.1198 | 0.1198
S1D1 | 27 | PWRWOFINDWE | Offshore Wind (Power generator) India, region WE | 13 | CapacityFactor |  | User defined | 0 | 0.0953 | 0.0953 | 0.0953 | 0.0953 | 0.0953 | 0.0953 | 0.0953 | 0.0953 | 0.0953 | 0.0953 | 0.0953 | 0.0953 | 0.0953 | 0.0953 | 0.0953 | 0.0953 | 0.0953 | 0.0953 | 0.0953 | 0.0953 | 0.0953 | 0.0953 | 0.0953 | 0.0953 | 0.0953 | 0.0953 | 0.0953 | 0.0953
S1D2 | 27 | PWRWOFINDWE | Offshore Wind (Power generator) India, region WE | 13 | CapacityFactor |  | User defined | 0 | 0.1676 | 0.1676 | 0.1676 | 0.1676 | 0.1676 | 0.1676 | 0.1676 | 0.1676 | 0.1676 | 0.1676 | 0.1676 | 0.1676 | 0.1676 | 0.1676 | 0.1676 | 0.1676 | 0.1676 | 0.1676 | 0.1676 | 0.1676 | 0.1676 | 0.1676 | 0.1676 | 0.1676 | 0.1676 | 0.1676 | 0.1676 | 0.1676
S1D3 | 27 | PWRWOFINDWE | Offshore Wind (Power generator) India, region WE | 13 | CapacityFactor |  | User defined | 0 | 0.168 | 0.168 | 0.168 | 0.168 | 0.168 | 0.168 | 0.168 | 0.168 | 0.168 | 0.168 | 0.168 | 0.168 | 0.168 | 0.168 | 0.168 | 0.168 | 0.168 | 0.168 | 0.168 | 0.168 | 0.168 | 0.168 | 0.168 | 0.168 | 0.168 | 0.168 | 0.168 | 0.168
S2D1 | 27 | PWRWOFINDWE | Offshore Wind (Power generator) India, region WE | 13 | CapacityFactor |  | User defined | 0 | 0.191 | 0.191 | 0.191 | 0.191 | 0.191 | 0.191 | 0.191 | 0.191 | 0.191 | 0.191 | 0.191 | 0.191 | 0.191 | 0.191 | 0.191 | 0.191 | 0.191 | 0.191 | 0.191 | 0.191 | 0.191 | 0.191 | 0.191 | 0.191 | 0.191 | 0.191 | 0.191 | 0.191
S2D2 | 27 | PWRWOFINDWE | Offshore Wind (Power generator) India, region WE | 13 | CapacityFactor |  | User defined | 0 | 0.2707 | 0.2707 | 0.2707 | 0.2707 | 0.2707 | 0.2707 | 0.2707 | 0.2707 | 0.2707 | 0.2707 | 0.2707 | 0.2707 | 0.2707 | 0.2707 | 0.2707 | 0.2707 | 0.2707 | 0.2707 | 0.2707 | 0.2707 | 0.2707 | 0.2707 | 0.2707 | 0.2707 | 0.2707 | 0.2707 | 0.2707 | 0.2707
S2D3 | 27 | PWRWOFINDWE | Offshore Wind (Power generator) India, region WE | 13 | CapacityFactor |  | User defined | 0 | 0.2177 | 0.2177 | 0.2177 | 0.2177 | 0.2177 | 0.2177 | 0.2177 | 0.2177 | 0.2177 | 0.2177 | 0.2177 | 0.2177 | 0.2177 | 0.2177 | 0.2177 | 0.2177 | 0.2177 | 0.2177 | 0.2177 | 0.2177 | 0.2177 | 0.2177 | 0.2177 | 0.2177 | 0.2177 | 0.2177 | 0.2177 | 0.2177
S3D1 | 27 | PWRWOFINDWE | Offshore Wind (Power generator) India, region WE | 13 | CapacityFactor |  | User defined | 0 | 0.2717 | 0.2717 | 0.2717 | 0.2717 | 0.2717 | 0.2717 | 0.2717 | 0.2717 | 0.2717 | 0.2717 | 0.2717 | 0.2717 | 0.2717 | 0.2717 | 0.2717 | 0.2717 | 0.2717 | 0.2717 | 0.2717 | 0.2717 | 0.2717 | 0.2717 | 0.2717 | 0.2717 | 0.2717 | 0.2717 | 0.2717 | 0.2717
S3D2 | 27 | PWRWOFINDWE | Offshore Wind (Power generator) India, region WE | 13 | CapacityFactor |  | User defined | 0 | 0.2843 | 0.2843 | 0.2843 | 0.2843 | 0.2843 | 0.2843 | 0.2843 | 0.2843 | 0.2843 | 0.2843 | 0.2843 | 0.2843 | 0.2843 | 0.2843 | 0.2843 | 0.2843 | 0.2843 | 0.2843 | 0.2843 | 0.2843 | 0.2843 | 0.2843 | 0.2843 | 0.2843 | 0.2843 | 0.2843 | 0.2843 | 0.2843
S3D3 | 27 | PWRWOFINDWE | Offshore Wind (Power generator) India, region WE | 13 | CapacityFactor |  | User defined | 0 | 0.2729 | 0.2729 | 0.2729 | 0.2729 | 0.2729 | 0.2729 | 0.2729 | 0.2729 | 0.2729 | 0.2729 | 0.2729 | 0.2729 | 0.2729 | 0.2729 | 0.2729 | 0.2729 | 0.2729 | 0.2729 | 0.2729 | 0.2729 | 0.2729 | 0.2729 | 0.2729 | 0.2729 | 0.2729 | 0.2729 | 0.2729 | 0.2729
S4D1 | 27 | PWRWOFINDWE | Offshore Wind (Power generator) India, region WE | 13 | CapacityFactor |  | User defined | 0 | 0.105 | 0.105 | 0.105 | 0.105 | 0.105 | 0.105 | 0.105 | 0.105 | 0.105 | 0.105 | 0.105 | 0.105 | 0.105 | 0.105 | 0.105 | 0.105 | 0.105 | 0.105 | 0.105 | 0.105 | 0.105 | 0.105 | 0.105 | 0.105 | 0.105 | 0.105 | 0.105 | 0.105
S4D2 | 27 | PWRWOFINDWE | Offshore Wind (Power generator) India, region WE | 13 | CapacityFactor |  | User defined | 0 | 0.0932 | 0.0932 | 0.0932 | 0.0932 | 0.0932 | 0.0932 | 0.0932 | 0.0932 | 0.0932 | 0.0932 | 0.0932 | 0.0932 | 0.0932 | 0.0932 | 0.0932 | 0.0932 | 0.0932 | 0.0932 | 0.0932 | 0.0932 | 0.0932 | 0.0932 | 0.0932 | 0.0932 | 0.0932 | 0.0932 | 0.0932 | 0.0932
S4D3 | 27 | PWRWOFINDWE | Offshore Wind (Power generator) India, region WE | 13 | CapacityFactor |  | User defined | 0 | 0.1646 | 0.1646 | 0.1646 | 0.1646 | 0.1646 | 0.1646 | 0.1646 | 0.1646 | 0.1646 | 0.1646 | 0.1646 | 0.1646 | 0.1646 | 0.1646 | 0.1646 | 0.1646 | 0.1646 | 0.1646 | 0.1646 | 0.1646 | 0.1646 | 0.1646 | 0.1646 | 0.1646 | 0.1646 | 0.1646 | 0.1646 | 0.1646
S1D1 | 28 | PWRWOFLKAXX | Offshore Wind (Power generator) Sri Lanka, region XX | 13 | CapacityFactor |  | User defined | 0 | 0.1503 | 0.1503 | 0.1503 | 0.1503 | 0.1503 | 0.1503 | 0.1503 | 0.1503 | 0.1503 | 0.1503 | 0.1503 | 0.1503 | 0.1503 | 0.1503 | 0.1503 | 0.1503 | 0.1503 | 0.1503 | 0.1503 | 0.1503 | 0.1503 | 0.1503 | 0.1503 | 0.1503 | 0.1503 | 0.1503 | 0.1503 | 0.1503
S1D2 | 28 | PWRWOFLKAXX | Offshore Wind (Power generator) Sri Lanka, region XX | 13 | CapacityFactor |  | User defined | 0 | 0.1911 | 0.1911 | 0.1911 | 0.1911 | 0.1911 | 0.1911 | 0.1911 | 0.1911 | 0.1911 | 0.1911 | 0.1911 | 0.1911 | 0.1911 | 0.1911 | 0.1911 | 0.1911 | 0.1911 | 0.1911 | 0.1911 | 0.1911 | 0.1911 | 0.1911 | 0.1911 | 0.1911 | 0.1911 | 0.1911 | 0.1911 | 0.1911
S1D3 | 28 | PWRWOFLKAXX | Offshore Wind (Power generator) Sri Lanka, region XX | 13 | CapacityFactor |  | User defined | 0 | 0.2595 | 0.2595 | 0.2595 | 0.2595 | 0.2595 | 0.2595 | 0.2595 | 0.2595 | 0.2595 | 0.2595 | 0.2595 | 0.2595 | 0.2595 | 0.2595 | 0.2595 | 0.2595 | 0.2595 | 0.2595 | 0.2595 | 0.2595 | 0.2595 | 0.2595 | 0.2595 | 0.2595 | 0.2595 | 0.2595 | 0.2595 | 0.2595
S2D1 | 28 | PWRWOFLKAXX | Offshore Wind (Power generator) Sri Lanka, region XX | 13 | CapacityFactor |  | User defined | 0 | 0.2077 | 0.2077 | 0.2077 | 0.2077 | 0.2077 | 0.2077 | 0.2077 | 0.2077 | 0.2077 | 0.2077 | 0.2077 | 0.2077 | 0.2077 | 0.2077 | 0.2077 | 0.2077 | 0.2077 | 0.2077 | 0.2077 | 0.2077 | 0.2077 | 0.2077 | 0.2077 | 0.2077 | 0.2077 | 0.2077 | 0.2077 | 0.2077
S2D2 | 28 | PWRWOFLKAXX | Offshore Wind (Power generator) Sri Lanka, region XX | 13 | CapacityFactor |  | User defined | 0 | 0.2202 | 0.2202 | 0.2202 | 0.2202 | 0.2202 | 0.2202 | 0.2202 | 0.2202 | 0.2202 | 0.2202 | 0.2202 | 0.2202 | 0.2202 | 0.2202 | 0.2202 | 0.2202 | 0.2202 | 0.2202 | 0.2202 | 0.2202 | 0.2202 | 0.2202 | 0.2202 | 0.2202 | 0.2202 | 0.2202 | 0.2202 | 0.2202
S2D3 | 28 | PWRWOFLKAXX | Offshore Wind (Power generator) Sri Lanka, region XX | 13 | CapacityFactor |  | User defined | 0 | 0.2348 | 0.2348 | 0.2348 | 0.2348 | 0.2348 | 0.2348 | 0.2348 | 0.2348 | 0.2348 | 0.2348 | 0.2348 | 0.2348 | 0.2348 | 0.2348 | 0.2348 | 0.2348 | 0.2348 | 0.2348 | 0.2348 | 0.2348 | 0.2348 | 0.2348 | 0.2348 | 0.2348 | 0.2348 | 0.2348 | 0.2348 | 0.2348
S3D1 | 28 | PWRWOFLKAXX | Offshore Wind (Power generator) Sri Lanka, region XX | 13 | CapacityFactor |  | User defined | 0 | 0.3586 | 0.3586 | 0.3586 | 0.3586 | 0.3586 | 0.3586 | 0.3586 | 0.3586 | 0.3586 | 0.3586 | 0.3586 | 0.3586 | 0.3586 | 0.3586 | 0.3586 | 0.3586 | 0.3586 | 0.3586 | 0.3586 | 0.3586 | 0.3586 | 0.3586 | 0.3586 | 0.3586 | 0.3586 | 0.3586 | 0.3586 | 0.3586
S3D2 | 28 | PWRWOFLKAXX | Offshore Wind (Power generator) Sri Lanka, region XX | 13 | CapacityFactor |  | User defined | 0 | 0.3816 | 0.3816 | 0.3816 | 0.3816 | 0.3816 | 0.3816 | 0.3816 | 0.3816 | 0.3816 | 0.3816 | 0.3816 | 0.3816 | 0.3816 | 0.3816 | 0.3816 | 0.3816 | 0.3816 | 0.3816 | 0.3816 | 0.3816 | 0.3816 | 0.3816 | 0.3816 | 0.3816 | 0.3816 | 0.3816 | 0.3816 | 0.3816
S3D3 | 28 | PWRWOFLKAXX | Offshore Wind (Power generator) Sri Lanka, region XX | 13 | CapacityFactor |  | User defined | 0 | 0.4067 | 0.4067 | 0.4067 | 0.4067 | 0.4067 | 0.4067 | 0.4067 | 0.4067 | 0.4067 | 0.4067 | 0.4067 | 0.4067 | 0.4067 | 0.4067 | 0.4067 | 0.4067 | 0.4067 | 0.4067 | 0.4067 | 0.4067 | 0.4067 | 0.4067 | 0.4067 | 0.4067 | 0.4067 | 0.4067 | 0.4067 | 0.4067
S4D1 | 28 | PWRWOFLKAXX | Offshore Wind (Power generator) Sri Lanka, region XX | 13 | CapacityFactor |  | User defined | 0 | 0.1553 | 0.1553 | 0.1553 | 0.1553 | 0.1553 | 0.1553 | 0.1553 | 0.1553 | 0.1553 | 0.1553 | 0.1553 | 0.1553 | 0.1553 | 0.1553 | 0.1553 | 0.1553 | 0.1553 | 0.1553 | 0.1553 | 0.1553 | 0.1553 | 0.1553 | 0.1553 | 0.1553 | 0.1553 | 0.1553 | 0.1553 | 0.1553
S4D2 | 28 | PWRWOFLKAXX | Offshore Wind (Power generator) Sri Lanka, region XX | 13 | CapacityFactor |  | User defined | 0 | 0.1662 | 0.1662 | 0.1662 | 0.1662 | 0.1662 | 0.1662 | 0.1662 | 0.1662 | 0.1662 | 0.1662 | 0.1662 | 0.1662 | 0.1662 | 0.1662 | 0.1662 | 0.1662 | 0.1662 | 0.1662 | 0.1662 | 0.1662 | 0.1662 | 0.1662 | 0.1662 | 0.1662 | 0.1662 | 0.1662 | 0.1662 | 0.1662
S4D3 | 28 | PWRWOFLKAXX | Offshore Wind (Power generator) Sri Lanka, region XX | 13 | CapacityFactor |  | User defined | 0 | 0.1868 | 0.1868 | 0.1868 | 0.1868 | 0.1868 | 0.1868 | 0.1868 | 0.1868 | 0.1868 | 0.1868 | 0.1868 | 0.1868 | 0.1868 | 0.1868 | 0.1868 | 0.1868 | 0.1868 | 0.1868 | 0.1868 | 0.1868 | 0.1868 | 0.1868 | 0.1868 | 0.1868 | 0.1868 | 0.1868 | 0.1868 | 0.1868
S1D1 | 29 | PWRWONBGDXX | Onshore Wind (Power generator) Bangladesh, region XX | 13 | CapacityFactor |  | User defined | 0 | 0.0431 | 0.0431 | 0.0431 | 0.0431 | 0.0431 | 0.0431 | 0.0431 | 0.0431 | 0.0431 | 0.0431 | 0.0431 | 0.0431 | 0.0431 | 0.0431 | 0.0431 | 0.0431 | 0.0431 | 0.0431 | 0.0431 | 0.0431 | 0.0431 | 0.0431 | 0.0431 | 0.0431 | 0.0431 | 0.0431 | 0.0431 | 0.0431
S1D2 | 29 | PWRWONBGDXX | Onshore Wind (Power generator) Bangladesh, region XX | 13 | CapacityFactor |  | User defined | 0 | 0.1056 | 0.1056 | 0.1056 | 0.1056 | 0.1056 | 0.1056 | 0.1056 | 0.1056 | 0.1056 | 0.1056 | 0.1056 | 0.1056 | 0.1056 | 0.1056 | 0.1056 | 0.1056 | 0.1056 | 0.1056 | 0.1056 | 0.1056 | 0.1056 | 0.1056 | 0.1056 | 0.1056 | 0.1056 | 0.1056 | 0.1056 | 0.1056
S1D3 | 29 | PWRWONBGDXX | Onshore Wind (Power generator) Bangladesh, region XX | 13 | CapacityFactor |  | User defined | 0 | 0.1216 | 0.1216 | 0.1216 | 0.1216 | 0.1216 | 0.1216 | 0.1216 | 0.1216 | 0.1216 | 0.1216 | 0.1216 | 0.1216 | 0.1216 | 0.1216 | 0.1216 | 0.1216 | 0.1216 | 0.1216 | 0.1216 | 0.1216 | 0.1216 | 0.1216 | 0.1216 | 0.1216 | 0.1216 | 0.1216 | 0.1216 | 0.1216
S2D1 | 29 | PWRWONBGDXX | Onshore Wind (Power generator) Bangladesh, region XX | 13 | CapacityFactor |  | User defined | 0 | 0.1213 | 0.1213 | 0.1213 | 0.1213 | 0.1213 | 0.1213 | 0.1213 | 0.1213 | 0.1213 | 0.1213 | 0.1213 | 0.1213 | 0.1213 | 0.1213 | 0.1213 | 0.1213 | 0.1213 | 0.1213 | 0.1213 | 0.1213 | 0.1213 | 0.1213 | 0.1213 | 0.1213 | 0.1213 | 0.1213 | 0.1213 | 0.1213
S2D2 | 29 | PWRWONBGDXX | Onshore Wind (Power generator) Bangladesh, region XX | 13 | CapacityFactor |  | User defined | 0 | 0.1808 | 0.1808 | 0.1808 | 0.1808 | 0.1808 | 0.1808 | 0.1808 | 0.1808 | 0.1808 | 0.1808 | 0.1808 | 0.1808 | 0.1808 | 0.1808 | 0.1808 | 0.1808 | 0.1808 | 0.1808 | 0.1808 | 0.1808 | 0.1808 | 0.1808 | 0.1808 | 0.1808 | 0.1808 | 0.1808 | 0.1808 | 0.1808
S2D3 | 29 | PWRWONBGDXX | Onshore Wind (Power generator) Bangladesh, region XX | 13 | CapacityFactor |  | User defined | 0 | 0.1792 | 0.1792 | 0.1792 | 0.1792 | 0.1792 | 0.1792 | 0.1792 | 0.1792 | 0.1792 | 0.1792 | 0.1792 | 0.1792 | 0.1792 | 0.1792 | 0.1792 | 0.1792 | 0.1792 | 0.1792 | 0.1792 | 0.1792 | 0.1792 | 0.1792 | 0.1792 | 0.1792 | 0.1792 | 0.1792 | 0.1792 | 0.1792
S3D1 | 29 | PWRWONBGDXX | Onshore Wind (Power generator) Bangladesh, region XX | 13 | CapacityFactor |  | User defined | 0 | 0.1215 | 0.1215 | 0.1215 | 0.1215 | 0.1215 | 0.1215 | 0.1215 | 0.1215 | 0.1215 | 0.1215 | 0.1215 | 0.1215 | 0.1215 | 0.1215 | 0.1215 | 0.1215 | 0.1215 | 0.1215 | 0.1215 | 0.1215 | 0.1215 | 0.1215 | 0.1215 | 0.1215 | 0.1215 | 0.1215 | 0.1215 | 0.1215
S3D2 | 29 | PWRWONBGDXX | Onshore Wind (Power generator) Bangladesh, region XX | 13 | CapacityFactor |  | User defined | 0 | 0.1435 | 0.1435 | 0.1435 | 0.1435 | 0.1435 | 0.1435 | 0.1435 | 0.1435 | 0.1435 | 0.1435 | 0.1435 | 0.1435 | 0.1435 | 0.1435 | 0.1435 | 0.1435 | 0.1435 | 0.1435 | 0.1435 | 0.1435 | 0.1435 | 0.1435 | 0.1435 | 0.1435 | 0.1435 | 0.1435 | 0.1435 | 0.1435
S3D3 | 29 | PWRWONBGDXX | Onshore Wind (Power generator) Bangladesh, region XX | 13 | CapacityFactor |  | User defined | 0 | 0.1451 | 0.1451 | 0.1451 | 0.1451 | 0.1451 | 0.1451 | 0.1451 | 0.1451 | 0.1451 | 0.1451 | 0.1451 | 0.1451 | 0.1451 | 0.1451 | 0.1451 | 0.1451 | 0.1451 | 0.1451 | 0.1451 | 0.1451 | 0.1451 | 0.1451 | 0.1451 | 0.1451 | 0.1451 | 0.1451 | 0.1451 | 0.1451
S4D1 | 29 | PWRWONBGDXX | Onshore Wind (Power generator) Bangladesh, region XX | 13 | CapacityFactor |  | User defined | 0 | 0.0124 | 0.0124 | 0.0124 | 0.0124 | 0.0124 | 0.0124 | 0.0124 | 0.0124 | 0.0124 | 0.0124 | 0.0124 | 0.0124 | 0.0124 | 0.0124 | 0.0124 | 0.0124 | 0.0124 | 0.0124 | 0.0124 | 0.0124 | 0.0124 | 0.0124 | 0.0124 | 0.0124 | 0.0124 | 0.0124 | 0.0124 | 0.0124
S4D2 | 29 | PWRWONBGDXX | Onshore Wind (Power generator) Bangladesh, region XX | 13 | CapacityFactor |  | User defined | 0 | 0.0243 | 0.0243 | 0.0243 | 0.0243 | 0.0243 | 0.0243 | 0.0243 | 0.0243 | 0.0243 | 0.0243 | 0.0243 | 0.0243 | 0.0243 | 0.0243 | 0.0243 | 0.0243 | 0.0243 | 0.0243 | 0.0243 | 0.0243 | 0.0243 | 0.0243 | 0.0243 | 0.0243 | 0.0243 | 0.0243 | 0.0243 | 0.0243
S4D3 | 29 | PWRWONBGDXX | Onshore Wind (Power generator) Bangladesh, region XX | 13 | CapacityFactor |  | User defined | 0 | 0.0316 | 0.0316 | 0.0316 | 0.0316 | 0.0316 | 0.0316 | 0.0316 | 0.0316 | 0.0316 | 0.0316 | 0.0316 | 0.0316 | 0.0316 | 0.0316 | 0.0316 | 0.0316 | 0.0316 | 0.0316 | 0.0316 | 0.0316 | 0.0316 | 0.0316 | 0.0316 | 0.0316 | 0.0316 | 0.0316 | 0.0316 | 0.0316
S1D1 | 30 | PWRWONBTNXX | Onshore Wind (Power generator) Bhutan, region XX | 13 | CapacityFactor |  | User defined | 0 | 0.0491 | 0.0491 | 0.0491 | 0.0491 | 0.0491 | 0.0491 | 0.0491 | 0.0491 | 0.0491 | 0.0491 | 0.0491 | 0.0491 | 0.0491 | 0.0491 | 0.0491 | 0.0491 | 0.0491 | 0.0491 | 0.0491 | 0.0491 | 0.0491 | 0.0491 | 0.0491 | 0.0491 | 0.0491 | 0.0491 | 0.0491 | 0.0491
S1D2 | 30 | PWRWONBTNXX | Onshore Wind (Power generator) Bhutan, region XX | 13 | CapacityFactor |  | User defined | 0 | 0.029 | 0.029 | 0.029 | 0.029 | 0.029 | 0.029 | 0.029 | 0.029 | 0.029 | 0.029 | 0.029 | 0.029 | 0.029 | 0.029 | 0.029 | 0.029 | 0.029 | 0.029 | 0.029 | 0.029 | 0.029 | 0.029 | 0.029 | 0.029 | 0.029 | 0.029 | 0.029 | 0.029
S1D3 | 30 | PWRWONBTNXX | Onshore Wind (Power generator) Bhutan, region XX | 13 | CapacityFactor |  | User defined | 0 | 0.0053 | 0.0053 | 0.0053 | 0.0053 | 0.0053 | 0.0053 | 0.0053 | 0.0053 | 0.0053 | 0.0053 | 0.0053 | 0.0053 | 0.0053 | 0.0053 | 0.0053 | 0.0053 | 0.0053 | 0.0053 | 0.0053 | 0.0053 | 0.0053 | 0.0053 | 0.0053 | 0.0053 | 0.0053 | 0.0053 | 0.0053 | 0.0053
S2D1 | 30 | PWRWONBTNXX | Onshore Wind (Power generator) Bhutan, region XX | 13 | CapacityFactor |  | User defined | 0 | 0.1113 | 0.1113 | 0.1113 | 0.1113 | 0.1113 | 0.1113 | 0.1113 | 0.1113 | 0.1113 | 0.1113 | 0.1113 | 0.1113 | 0.1113 | 0.1113 | 0.1113 | 0.1113 | 0.1113 | 0.1113 | 0.1113 | 0.1113 | 0.1113 | 0.1113 | 0.1113 | 0.1113 | 0.1113 | 0.1113 | 0.1113 | 0.1113
S2D2 | 30 | PWRWONBTNXX | Onshore Wind (Power generator) Bhutan, region XX | 13 | CapacityFactor |  | User defined | 0 | 0.0915 | 0.0915 | 0.0915 | 0.0915 | 0.0915 | 0.0915 | 0.0915 | 0.0915 | 0.0915 | 0.0915 | 0.0915 | 0.0915 | 0.0915 | 0.0915 | 0.0915 | 0.0915 | 0.0915 | 0.0915 | 0.0915 | 0.0915 | 0.0915 | 0.0915 | 0.0915 | 0.0915 | 0.0915 | 0.0915 | 0.0915 | 0.0915
S2D3 | 30 | PWRWONBTNXX | Onshore Wind (Power generator) Bhutan, region XX | 13 | CapacityFactor |  | User defined | 0 | 0.0336 | 0.0336 | 0.0336 | 0.0336 | 0.0336 | 0.0336 | 0.0336 | 0.0336 | 0.0336 | 0.0336 | 0.0336 | 0.0336 | 0.0336 | 0.0336 | 0.0336 | 0.0336 | 0.0336 | 0.0336 | 0.0336 | 0.0336 | 0.0336 | 0.0336 | 0.0336 | 0.0336 | 0.0336 | 0.0336 | 0.0336 | 0.0336
S3D1 | 30 | PWRWONBTNXX | Onshore Wind (Power generator) Bhutan, region XX | 13 | CapacityFactor |  | User defined | 0 | 0.0774 | 0.0774 | 0.0774 | 0.0774 | 0.0774 | 0.0774 | 0.0774 | 0.0774 | 0.0774 | 0.0774 | 0.0774 | 0.0774 | 0.0774 | 0.0774 | 0.0774 | 0.0774 | 0.0774 | 0.0774 | 0.0774 | 0.0774 | 0.0774 | 0.0774 | 0.0774 | 0.0774 | 0.0774 | 0.0774 | 0.0774 | 0.0774
S3D2 | 30 | PWRWONBTNXX | Onshore Wind (Power generator) Bhutan, region XX | 13 | CapacityFactor |  | User defined | 0 | 0.061 | 0.061 | 0.061 | 0.061 | 0.061 | 0.061 | 0.061 | 0.061 | 0.061 | 0.061 | 0.061 | 0.061 | 0.061 | 0.061 | 0.061 | 0.061 | 0.061 | 0.061 | 0.061 | 0.061 | 0.061 | 0.061 | 0.061 | 0.061 | 0.061 | 0.061 | 0.061 | 0.061
S3D3 | 30 | PWRWONBTNXX | Onshore Wind (Power generator) Bhutan, region XX | 13 | CapacityFactor |  | User defined | 0 | 0.0253 | 0.0253 | 0.0253 | 0.0253 | 0.0253 | 0.0253 | 0.0253 | 0.0253 | 0.0253 | 0.0253 | 0.0253 | 0.0253 | 0.0253 | 0.0253 | 0.0253 | 0.0253 | 0.0253 | 0.0253 | 0.0253 | 0.0253 | 0.0253 | 0.0253 | 0.0253 | 0.0253 | 0.0253 | 0.0253 | 0.0253 | 0.0253
S4D1 | 30 | PWRWONBTNXX | Onshore Wind (Power generator) Bhutan, region XX | 13 | CapacityFactor |  | User defined | 0 | 0.0357 | 0.0357 | 0.0357 | 0.0357 | 0.0357 | 0.0357 | 0.0357 | 0.0357 | 0.0357 | 0.0357 | 0.0357 | 0.0357 | 0.0357 | 0.0357 | 0.0357 | 0.0357 | 0.0357 | 0.0357 | 0.0357 | 0.0357 | 0.0357 | 0.0357 | 0.0357 | 0.0357 | 0.0357 | 0.0357 | 0.0357 | 0.0357
S4D2 | 30 | PWRWONBTNXX | Onshore Wind (Power generator) Bhutan, region XX | 13 | CapacityFactor |  | User defined | 0 | 0.0199 | 0.0199 | 0.0199 | 0.0199 | 0.0199 | 0.0199 | 0.0199 | 0.0199 | 0.0199 | 0.0199 | 0.0199 | 0.0199 | 0.0199 | 0.0199 | 0.0199 | 0.0199 | 0.0199 | 0.0199 | 0.0199 | 0.0199 | 0.0199 | 0.0199 | 0.0199 | 0.0199 | 0.0199 | 0.0199 | 0.0199 | 0.0199
S4D3 | 30 | PWRWONBTNXX | Onshore Wind (Power generator) Bhutan, region XX | 13 | CapacityFactor |  | User defined | 0 | 0.0049 | 0.0049 | 0.0049 | 0.0049 | 0.0049 | 0.0049 | 0.0049 | 0.0049 | 0.0049 | 0.0049 | 0.0049 | 0.0049 | 0.0049 | 0.0049 | 0.0049 | 0.0049 | 0.0049 | 0.0049 | 0.0049 | 0.0049 | 0.0049 | 0.0049 | 0.0049 | 0.0049 | 0.0049 | 0.0049 | 0.0049 | 0.0049
S1D1 | 31 | PWRWONINDEA | Onshore Wind (Power generator) India, region EA | 13 | CapacityFactor |  | User defined | 0 | 0.0371 | 0.0371 | 0.0371 | 0.0371 | 0.0371 | 0.0371 | 0.0371 | 0.0371 | 0.0371 | 0.0371 | 0.0371 | 0.0371 | 0.0371 | 0.0371 | 0.0371 | 0.0371 | 0.0371 | 0.0371 | 0.0371 | 0.0371 | 0.0371 | 0.0371 | 0.0371 | 0.0371 | 0.0371 | 0.0371 | 0.0371 | 0.0371
S1D2 | 31 | PWRWONINDEA | Onshore Wind (Power generator) India, region EA | 13 | CapacityFactor |  | User defined | 0 | 0.0819 | 0.0819 | 0.0819 | 0.0819 | 0.0819 | 0.0819 | 0.0819 | 0.0819 | 0.0819 | 0.0819 | 0.0819 | 0.0819 | 0.0819 | 0.0819 | 0.0819 | 0.0819 | 0.0819 | 0.0819 | 0.0819 | 0.0819 | 0.0819 | 0.0819 | 0.0819 | 0.0819 | 0.0819 | 0.0819 | 0.0819 | 0.0819
S1D3 | 31 | PWRWONINDEA | Onshore Wind (Power generator) India, region EA | 13 | CapacityFactor |  | User defined | 0 | 0.0764 | 0.0764 | 0.0764 | 0.0764 | 0.0764 | 0.0764 | 0.0764 | 0.0764 | 0.0764 | 0.0764 | 0.0764 | 0.0764 | 0.0764 | 0.0764 | 0.0764 | 0.0764 | 0.0764 | 0.0764 | 0.0764 | 0.0764 | 0.0764 | 0.0764 | 0.0764 | 0.0764 | 0.0764 | 0.0764 | 0.0764 | 0.0764
S2D1 | 31 | PWRWONINDEA | Onshore Wind (Power generator) India, region EA | 13 | CapacityFactor |  | User defined | 0 | 0.0856 | 0.0856 | 0.0856 | 0.0856 | 0.0856 | 0.0856 | 0.0856 | 0.0856 | 0.0856 | 0.0856 | 0.0856 | 0.0856 | 0.0856 | 0.0856 | 0.0856 | 0.0856 | 0.0856 | 0.0856 | 0.0856 | 0.0856 | 0.0856 | 0.0856 | 0.0856 | 0.0856 | 0.0856 | 0.0856 | 0.0856 | 0.0856
S2D2 | 31 | PWRWONINDEA | Onshore Wind (Power generator) India, region EA | 13 | CapacityFactor |  | User defined | 0 | 0.1114 | 0.1114 | 0.1114 | 0.1114 | 0.1114 | 0.1114 | 0.1114 | 0.1114 | 0.1114 | 0.1114 | 0.1114 | 0.1114 | 0.1114 | 0.1114 | 0.1114 | 0.1114 | 0.1114 | 0.1114 | 0.1114 | 0.1114 | 0.1114 | 0.1114 | 0.1114 | 0.1114 | 0.1114 | 0.1114 | 0.1114 | 0.1114
S2D3 | 31 | PWRWONINDEA | Onshore Wind (Power generator) India, region EA | 13 | CapacityFactor |  | User defined | 0 | 0.1162 | 0.1162 | 0.1162 | 0.1162 | 0.1162 | 0.1162 | 0.1162 | 0.1162 | 0.1162 | 0.1162 | 0.1162 | 0.1162 | 0.1162 | 0.1162 | 0.1162 | 0.1162 | 0.1162 | 0.1162 | 0.1162 | 0.1162 | 0.1162 | 0.1162 | 0.1162 | 0.1162 | 0.1162 | 0.1162 | 0.1162 | 0.1162
S3D1 | 31 | PWRWONINDEA | Onshore Wind (Power generator) India, region EA | 13 | CapacityFactor |  | User defined | 0 | 0.0985 | 0.0985 | 0.0985 | 0.0985 | 0.0985 | 0.0985 | 0.0985 | 0.0985 | 0.0985 | 0.0985 | 0.0985 | 0.0985 | 0.0985 | 0.0985 | 0.0985 | 0.0985 | 0.0985 | 0.0985 | 0.0985 | 0.0985 | 0.0985 | 0.0985 | 0.0985 | 0.0985 | 0.0985 | 0.0985 | 0.0985 | 0.0985
S3D2 | 31 | PWRWONINDEA | Onshore Wind (Power generator) India, region EA | 13 | CapacityFactor |  | User defined | 0 | 0.0938 | 0.0938 | 0.0938 | 0.0938 | 0.0938 | 0.0938 | 0.0938 | 0.0938 | 0.0938 | 0.0938 | 0.0938 | 0.0938 | 0.0938 | 0.0938 | 0.0938 | 0.0938 | 0.0938 | 0.0938 | 0.0938 | 0.0938 | 0.0938 | 0.0938 | 0.0938 | 0.0938 | 0.0938 | 0.0938 | 0.0938 | 0.0938
S3D3 | 31 | PWRWONINDEA | Onshore Wind (Power generator) India, region EA | 13 | CapacityFactor |  | User defined | 0 | 0.0965 | 0.0965 | 0.0965 | 0.0965 | 0.0965 | 0.0965 | 0.0965 | 0.0965 | 0.0965 | 0.0965 | 0.0965 | 0.0965 | 0.0965 | 0.0965 | 0.0965 | 0.0965 | 0.0965 | 0.0965 | 0.0965 | 0.0965 | 0.0965 | 0.0965 | 0.0965 | 0.0965 | 0.0965 | 0.0965 | 0.0965 | 0.0965
S4D1 | 31 | PWRWONINDEA | Onshore Wind (Power generator) India, region EA | 13 | CapacityFactor |  | User defined | 0 | 0.0202 | 0.0202 | 0.0202 | 0.0202 | 0.0202 | 0.0202 | 0.0202 | 0.0202 | 0.0202 | 0.0202 | 0.0202 | 0.0202 | 0.0202 | 0.0202 | 0.0202 | 0.0202 | 0.0202 | 0.0202 | 0.0202 | 0.0202 | 0.0202 | 0.0202 | 0.0202 | 0.0202 | 0.0202 | 0.0202 | 0.0202 | 0.0202
S4D2 | 31 | PWRWONINDEA | Onshore Wind (Power generator) India, region EA | 13 | CapacityFactor |  | User defined | 0 | 0.0301 | 0.0301 | 0.0301 | 0.0301 | 0.0301 | 0.0301 | 0.0301 | 0.0301 | 0.0301 | 0.0301 | 0.0301 | 0.0301 | 0.0301 | 0.0301 | 0.0301 | 0.0301 | 0.0301 | 0.0301 | 0.0301 | 0.0301 | 0.0301 | 0.0301 | 0.0301 | 0.0301 | 0.0301 | 0.0301 | 0.0301 | 0.0301
S4D3 | 31 | PWRWONINDEA | Onshore Wind (Power generator) India, region EA | 13 | CapacityFactor |  | User defined | 0 | 0.0335 | 0.0335 | 0.0335 | 0.0335 | 0.0335 | 0.0335 | 0.0335 | 0.0335 | 0.0335 | 0.0335 | 0.0335 | 0.0335 | 0.0335 | 0.0335 | 0.0335 | 0.0335 | 0.0335 | 0.0335 | 0.0335 | 0.0335 | 0.0335 | 0.0335 | 0.0335 | 0.0335 | 0.0335 | 0.0335 | 0.0335 | 0.0335
S1D1 | 32 | PWRWONINDNE | Onshore Wind (Power generator) India, region NE | 13 | CapacityFactor |  | User defined | 0 | 0.029 | 0.029 | 0.029 | 0.029 | 0.029 | 0.029 | 0.029 | 0.029 | 0.029 | 0.029 | 0.029 | 0.029 | 0.029 | 0.029 | 0.029 | 0.029 | 0.029 | 0.029 | 0.029 | 0.029 | 0.029 | 0.029 | 0.029 | 0.029 | 0.029 | 0.029 | 0.029 | 0.029
S1D2 | 32 | PWRWONINDNE | Onshore Wind (Power generator) India, region NE | 13 | CapacityFactor |  | User defined | 0 | 0.0415 | 0.0415 | 0.0415 | 0.0415 | 0.0415 | 0.0415 | 0.0415 | 0.0415 | 0.0415 | 0.0415 | 0.0415 | 0.0415 | 0.0415 | 0.0415 | 0.0415 | 0.0415 | 0.0415 | 0.0415 | 0.0415 | 0.0415 | 0.0415 | 0.0415 | 0.0415 | 0.0415 | 0.0415 | 0.0415 | 0.0415 | 0.0415
S1D3 | 32 | PWRWONINDNE | Onshore Wind (Power generator) India, region NE | 13 | CapacityFactor |  | User defined | 0 | 0.0279 | 0.0279 | 0.0279 | 0.0279 | 0.0279 | 0.0279 | 0.0279 | 0.0279 | 0.0279 | 0.0279 | 0.0279 | 0.0279 | 0.0279 | 0.0279 | 0.0279 | 0.0279 | 0.0279 | 0.0279 | 0.0279 | 0.0279 | 0.0279 | 0.0279 | 0.0279 | 0.0279 | 0.0279 | 0.0279 | 0.0279 | 0.0279
S2D1 | 32 | PWRWONINDNE | Onshore Wind (Power generator) India, region NE | 13 | CapacityFactor |  | User defined | 0 | 0.0667 | 0.0667 | 0.0667 | 0.0667 | 0.0667 | 0.0667 | 0.0667 | 0.0667 | 0.0667 | 0.0667 | 0.0667 | 0.0667 | 0.0667 | 0.0667 | 0.0667 | 0.0667 | 0.0667 | 0.0667 | 0.0667 | 0.0667 | 0.0667 | 0.0667 | 0.0667 | 0.0667 | 0.0667 | 0.0667 | 0.0667 | 0.0667
S2D2 | 32 | PWRWONINDNE | Onshore Wind (Power generator) India, region NE | 13 | CapacityFactor |  | User defined | 0 | 0.0657 | 0.0657 | 0.0657 | 0.0657 | 0.0657 | 0.0657 | 0.0657 | 0.0657 | 0.0657 | 0.0657 | 0.0657 | 0.0657 | 0.0657 | 0.0657 | 0.0657 | 0.0657 | 0.0657 | 0.0657 | 0.0657 | 0.0657 | 0.0657 | 0.0657 | 0.0657 | 0.0657 | 0.0657 | 0.0657 | 0.0657 | 0.0657
S2D3 | 32 | PWRWONINDNE | Onshore Wind (Power generator) India, region NE | 13 | CapacityFactor |  | User defined | 0 | 0.0557 | 0.0557 | 0.0557 | 0.0557 | 0.0557 | 0.0557 | 0.0557 | 0.0557 | 0.0557 | 0.0557 | 0.0557 | 0.0557 | 0.0557 | 0.0557 | 0.0557 | 0.0557 | 0.0557 | 0.0557 | 0.0557 | 0.0557 | 0.0557 | 0.0557 | 0.0557 | 0.0557 | 0.0557 | 0.0557 | 0.0557 | 0.0557
S3D1 | 32 | PWRWONINDNE | Onshore Wind (Power generator) India, region NE | 13 | CapacityFactor |  | User defined | 0 | 0.056 | 0.056 | 0.056 | 0.056 | 0.056 | 0.056 | 0.056 | 0.056 | 0.056 | 0.056 | 0.056 | 0.056 | 0.056 | 0.056 | 0.056 | 0.056 | 0.056 | 0.056 | 0.056 | 0.056 | 0.056 | 0.056 | 0.056 | 0.056 | 0.056 | 0.056 | 0.056 | 0.056
S3D2 | 32 | PWRWONINDNE | Onshore Wind (Power generator) India, region NE | 13 | CapacityFactor |  | User defined | 0 | 0.0461 | 0.0461 | 0.0461 | 0.0461 | 0.0461 | 0.0461 | 0.0461 | 0.0461 | 0.0461 | 0.0461 | 0.0461 | 0.0461 | 0.0461 | 0.0461 | 0.0461 | 0.0461 | 0.0461 | 0.0461 | 0.0461 | 0.0461 | 0.0461 | 0.0461 | 0.0461 | 0.0461 | 0.0461 | 0.0461 | 0.0461 | 0.0461
S3D3 | 32 | PWRWONINDNE | Onshore Wind (Power generator) India, region NE | 13 | CapacityFactor |  | User defined | 0 | 0.0482 | 0.0482 | 0.0482 | 0.0482 | 0.0482 | 0.0482 | 0.0482 | 0.0482 | 0.0482 | 0.0482 | 0.0482 | 0.0482 | 0.0482 | 0.0482 | 0.0482 | 0.0482 | 0.0482 | 0.0482 | 0.0482 | 0.0482 | 0.0482 | 0.0482 | 0.0482 | 0.0482 | 0.0482 | 0.0482 | 0.0482 | 0.0482
S4D1 | 32 | PWRWONINDNE | Onshore Wind (Power generator) India, region NE | 13 | CapacityFactor |  | User defined | 0 | 0.0113 | 0.0113 | 0.0113 | 0.0113 | 0.0113 | 0.0113 | 0.0113 | 0.0113 | 0.0113 | 0.0113 | 0.0113 | 0.0113 | 0.0113 | 0.0113 | 0.0113 | 0.0113 | 0.0113 | 0.0113 | 0.0113 | 0.0113 | 0.0113 | 0.0113 | 0.0113 | 0.0113 | 0.0113 | 0.0113 | 0.0113 | 0.0113
S4D2 | 32 | PWRWONINDNE | Onshore Wind (Power generator) India, region NE | 13 | CapacityFactor |  | User defined | 0 | 0.0138 | 0.0138 | 0.0138 | 0.0138 | 0.0138 | 0.0138 | 0.0138 | 0.0138 | 0.0138 | 0.0138 | 0.0138 | 0.0138 | 0.0138 | 0.0138 | 0.0138 | 0.0138 | 0.0138 | 0.0138 | 0.0138 | 0.0138 | 0.0138 | 0.0138 | 0.0138 | 0.0138 | 0.0138 | 0.0138 | 0.0138 | 0.0138
S4D3 | 32 | PWRWONINDNE | Onshore Wind (Power generator) India, region NE | 13 | CapacityFactor |  | User defined | 0 | 0.0236 | 0.0236 | 0.0236 | 0.0236 | 0.0236 | 0.0236 | 0.0236 | 0.0236 | 0.0236 | 0.0236 | 0.0236 | 0.0236 | 0.0236 | 0.0236 | 0.0236 | 0.0236 | 0.0236 | 0.0236 | 0.0236 | 0.0236 | 0.0236 | 0.0236 | 0.0236 | 0.0236 | 0.0236 | 0.0236 | 0.0236 | 0.0236
S1D1 | 33 | PWRWONINDNO | Onshore Wind (Power generator) India, region NO | 13 | CapacityFactor |  | User defined | 0 | 0.061 | 0.061 | 0.061 | 0.061 | 0.061 | 0.061 | 0.061 | 0.061 | 0.061 | 0.061 | 0.061 | 0.061 | 0.061 | 0.061 | 0.061 | 0.061 | 0.061 | 0.061 | 0.061 | 0.061 | 0.061 | 0.061 | 0.061 | 0.061 | 0.061 | 0.061 | 0.061 | 0.061
S1D2 | 33 | PWRWONINDNO | Onshore Wind (Power generator) India, region NO | 13 | CapacityFactor |  | User defined | 0 | 0.086 | 0.086 | 0.086 | 0.086 | 0.086 | 0.086 | 0.086 | 0.086 | 0.086 | 0.086 | 0.086 | 0.086 | 0.086 | 0.086 | 0.086 | 0.086 | 0.086 | 0.086 | 0.086 | 0.086 | 0.086 | 0.086 | 0.086 | 0.086 | 0.086 | 0.086 | 0.086 | 0.086
S1D3 | 33 | PWRWONINDNO | Onshore Wind (Power generator) India, region NO | 13 | CapacityFactor |  | User defined | 0 | 0.1601 | 0.1601 | 0.1601 | 0.1601 | 0.1601 | 0.1601 | 0.1601 | 0.1601 | 0.1601 | 0.1601 | 0.1601 | 0.1601 | 0.1601 | 0.1601 | 0.1601 | 0.1601 | 0.1601 | 0.1601 | 0.1601 | 0.1601 | 0.1601 | 0.1601 | 0.1601 | 0.1601 | 0.1601 | 0.1601 | 0.1601 | 0.1601
S2D1 | 33 | PWRWONINDNO | Onshore Wind (Power generator) India, region NO | 13 | CapacityFactor |  | User defined | 0 | 0.1013 | 0.1013 | 0.1013 | 0.1013 | 0.1013 | 0.1013 | 0.1013 | 0.1013 | 0.1013 | 0.1013 | 0.1013 | 0.1013 | 0.1013 | 0.1013 | 0.1013 | 0.1013 | 0.1013 | 0.1013 | 0.1013 | 0.1013 | 0.1013 | 0.1013 | 0.1013 | 0.1013 | 0.1013 | 0.1013 | 0.1013 | 0.1013
S2D2 | 33 | PWRWONINDNO | Onshore Wind (Power generator) India, region NO | 13 | CapacityFactor |  | User defined | 0 | 0.0937 | 0.0937 | 0.0937 | 0.0937 | 0.0937 | 0.0937 | 0.0937 | 0.0937 | 0.0937 | 0.0937 | 0.0937 | 0.0937 | 0.0937 | 0.0937 | 0.0937 | 0.0937 | 0.0937 | 0.0937 | 0.0937 | 0.0937 | 0.0937 | 0.0937 | 0.0937 | 0.0937 | 0.0937 | 0.0937 | 0.0937 | 0.0937
S2D3 | 33 | PWRWONINDNO | Onshore Wind (Power generator) India, region NO | 13 | CapacityFactor |  | User defined | 0 | 0.1986 | 0.1986 | 0.1986 | 0.1986 | 0.1986 | 0.1986 | 0.1986 | 0.1986 | 0.1986 | 0.1986 | 0.1986 | 0.1986 | 0.1986 | 0.1986 | 0.1986 | 0.1986 | 0.1986 | 0.1986 | 0.1986 | 0.1986 | 0.1986 | 0.1986 | 0.1986 | 0.1986 | 0.1986 | 0.1986 | 0.1986 | 0.1986
S3D1 | 33 | PWRWONINDNO | Onshore Wind (Power generator) India, region NO | 13 | CapacityFactor |  | User defined | 0 | 0.1539 | 0.1539 | 0.1539 | 0.1539 | 0.1539 | 0.1539 | 0.1539 | 0.1539 | 0.1539 | 0.1539 | 0.1539 | 0.1539 | 0.1539 | 0.1539 | 0.1539 | 0.1539 | 0.1539 | 0.1539 | 0.1539 | 0.1539 | 0.1539 | 0.1539 | 0.1539 | 0.1539 | 0.1539 | 0.1539 | 0.1539 | 0.1539
S3D2 | 33 | PWRWONINDNO | Onshore Wind (Power generator) India, region NO | 13 | CapacityFactor |  | User defined | 0 | 0.116 | 0.116 | 0.116 | 0.116 | 0.116 | 0.116 | 0.116 | 0.116 | 0.116 | 0.116 | 0.116 | 0.116 | 0.116 | 0.116 | 0.116 | 0.116 | 0.116 | 0.116 | 0.116 | 0.116 | 0.116 | 0.116 | 0.116 | 0.116 | 0.116 | 0.116 | 0.116 | 0.116
S3D3 | 33 | PWRWONINDNO | Onshore Wind (Power generator) India, region NO | 13 | CapacityFactor |  | User defined | 0 | 0.2289 | 0.2289 | 0.2289 | 0.2289 | 0.2289 | 0.2289 | 0.2289 | 0.2289 | 0.2289 | 0.2289 | 0.2289 | 0.2289 | 0.2289 | 0.2289 | 0.2289 | 0.2289 | 0.2289 | 0.2289 | 0.2289 | 0.2289 | 0.2289 | 0.2289 | 0.2289 | 0.2289 | 0.2289 | 0.2289 | 0.2289 | 0.2289
S4D1 | 33 | PWRWONINDNO | Onshore Wind (Power generator) India, region NO | 13 | CapacityFactor |  | User defined | 0 | 0.0588 | 0.0588 | 0.0588 | 0.0588 | 0.0588 | 0.0588 | 0.0588 | 0.0588 | 0.0588 | 0.0588 | 0.0588 | 0.0588 | 0.0588 | 0.0588 | 0.0588 | 0.0588 | 0.0588 | 0.0588 | 0.0588 | 0.0588 | 0.0588 | 0.0588 | 0.0588 | 0.0588 | 0.0588 | 0.0588 | 0.0588 | 0.0588
S4D2 | 33 | PWRWONINDNO | Onshore Wind (Power generator) India, region NO | 13 | CapacityFactor |  | User defined | 0 | 0.0689 | 0.0689 | 0.0689 | 0.0689 | 0.0689 | 0.0689 | 0.0689 | 0.0689 | 0.0689 | 0.0689 | 0.0689 | 0.0689 | 0.0689 | 0.0689 | 0.0689 | 0.0689 | 0.0689 | 0.0689 | 0.0689 | 0.0689 | 0.0689 | 0.0689 | 0.0689 | 0.0689 | 0.0689 | 0.0689 | 0.0689 | 0.0689
S4D3 | 33 | PWRWONINDNO | Onshore Wind (Power generator) India, region NO | 13 | CapacityFactor |  | User defined | 0 | 0.1376 | 0.1376 | 0.1376 | 0.1376 | 0.1376 | 0.1376 | 0.1376 | 0.1376 | 0.1376 | 0.1376 | 0.1376 | 0.1376 | 0.1376 | 0.1376 | 0.1376 | 0.1376 | 0.1376 | 0.1376 | 0.1376 | 0.1376 | 0.1376 | 0.1376 | 0.1376 | 0.1376 | 0.1376 | 0.1376 | 0.1376 | 0.1376
S1D1 | 34 | PWRWONINDSO | Onshore Wind (Power generator) India, region SO | 13 | CapacityFactor |  | User defined | 0 | 0.0691 | 0.0691 | 0.0691 | 0.0691 | 0.0691 | 0.0691 | 0.0691 | 0.0691 | 0.0691 | 0.0691 | 0.0691 | 0.0691 | 0.0691 | 0.0691 | 0.0691 | 0.0691 | 0.0691 | 0.0691 | 0.0691 | 0.0691 | 0.0691 | 0.0691 | 0.0691 | 0.0691 | 0.0691 | 0.0691 | 0.0691 | 0.0691
S1D2 | 34 | PWRWONINDSO | Onshore Wind (Power generator) India, region SO | 13 | CapacityFactor |  | User defined | 0 | 0.0901 | 0.0901 | 0.0901 | 0.0901 | 0.0901 | 0.0901 | 0.0901 | 0.0901 | 0.0901 | 0.0901 | 0.0901 | 0.0901 | 0.0901 | 0.0901 | 0.0901 | 0.0901 | 0.0901 | 0.0901 | 0.0901 | 0.0901 | 0.0901 | 0.0901 | 0.0901 | 0.0901 | 0.0901 | 0.0901 | 0.0901 | 0.0901
S1D3 | 34 | PWRWONINDSO | Onshore Wind (Power generator) India, region SO | 13 | CapacityFactor |  | User defined | 0 | 0.1042 | 0.1042 | 0.1042 | 0.1042 | 0.1042 | 0.1042 | 0.1042 | 0.1042 | 0.1042 | 0.1042 | 0.1042 | 0.1042 | 0.1042 | 0.1042 | 0.1042 | 0.1042 | 0.1042 | 0.1042 | 0.1042 | 0.1042 | 0.1042 | 0.1042 | 0.1042 | 0.1042 | 0.1042 | 0.1042 | 0.1042 | 0.1042
S2D1 | 34 | PWRWONINDSO | Onshore Wind (Power generator) India, region SO | 13 | CapacityFactor |  | User defined | 0 | 0.1314 | 0.1314 | 0.1314 | 0.1314 | 0.1314 | 0.1314 | 0.1314 | 0.1314 | 0.1314 | 0.1314 | 0.1314 | 0.1314 | 0.1314 | 0.1314 | 0.1314 | 0.1314 | 0.1314 | 0.1314 | 0.1314 | 0.1314 | 0.1314 | 0.1314 | 0.1314 | 0.1314 | 0.1314 | 0.1314 | 0.1314 | 0.1314
S2D2 | 34 | PWRWONINDSO | Onshore Wind (Power generator) India, region SO | 13 | CapacityFactor |  | User defined | 0 | 0.1522 | 0.1522 | 0.1522 | 0.1522 | 0.1522 | 0.1522 | 0.1522 | 0.1522 | 0.1522 | 0.1522 | 0.1522 | 0.1522 | 0.1522 | 0.1522 | 0.1522 | 0.1522 | 0.1522 | 0.1522 | 0.1522 | 0.1522 | 0.1522 | 0.1522 | 0.1522 | 0.1522 | 0.1522 | 0.1522 | 0.1522 | 0.1522
S2D3 | 34 | PWRWONINDSO | Onshore Wind (Power generator) India, region SO | 13 | CapacityFactor |  | User defined | 0 | 0.1356 | 0.1356 | 0.1356 | 0.1356 | 0.1356 | 0.1356 | 0.1356 | 0.1356 | 0.1356 | 0.1356 | 0.1356 | 0.1356 | 0.1356 | 0.1356 | 0.1356 | 0.1356 | 0.1356 | 0.1356 | 0.1356 | 0.1356 | 0.1356 | 0.1356 | 0.1356 | 0.1356 | 0.1356 | 0.1356 | 0.1356 | 0.1356
S3D1 | 34 | PWRWONINDSO | Onshore Wind (Power generator) India, region SO | 13 | CapacityFactor |  | User defined | 0 | 0.2311 | 0.2311 | 0.2311 | 0.2311 | 0.2311 | 0.2311 | 0.2311 | 0.2311 | 0.2311 | 0.2311 | 0.2311 | 0.2311 | 0.2311 | 0.2311 | 0.2311 | 0.2311 | 0.2311 | 0.2311 | 0.2311 | 0.2311 | 0.2311 | 0.2311 | 0.2311 | 0.2311 | 0.2311 | 0.2311 | 0.2311 | 0.2311
S3D2 | 34 | PWRWONINDSO | Onshore Wind (Power generator) India, region SO | 13 | CapacityFactor |  | User defined | 0 | 0.2523 | 0.2523 | 0.2523 | 0.2523 | 0.2523 | 0.2523 | 0.2523 | 0.2523 | 0.2523 | 0.2523 | 0.2523 | 0.2523 | 0.2523 | 0.2523 | 0.2523 | 0.2523 | 0.2523 | 0.2523 | 0.2523 | 0.2523 | 0.2523 | 0.2523 | 0.2523 | 0.2523 | 0.2523 | 0.2523 | 0.2523 | 0.2523
S3D3 | 34 | PWRWONINDSO | Onshore Wind (Power generator) India, region SO | 13 | CapacityFactor |  | User defined | 0 | 0.174 | 0.174 | 0.174 | 0.174 | 0.174 | 0.174 | 0.174 | 0.174 | 0.174 | 0.174 | 0.174 | 0.174 | 0.174 | 0.174 | 0.174 | 0.174 | 0.174 | 0.174 | 0.174 | 0.174 | 0.174 | 0.174 | 0.174 | 0.174 | 0.174 | 0.174 | 0.174 | 0.174
S4D1 | 34 | PWRWONINDSO | Onshore Wind (Power generator) India, region SO | 13 | CapacityFactor |  | User defined | 0 | 0.087 | 0.087 | 0.087 | 0.087 | 0.087 | 0.087 | 0.087 | 0.087 | 0.087 | 0.087 | 0.087 | 0.087 | 0.087 | 0.087 | 0.087 | 0.087 | 0.087 | 0.087 | 0.087 | 0.087 | 0.087 | 0.087 | 0.087 | 0.087 | 0.087 | 0.087 | 0.087 | 0.087
S4D2 | 34 | PWRWONINDSO | Onshore Wind (Power generator) India, region SO | 13 | CapacityFactor |  | User defined | 0 | 0.0923 | 0.0923 | 0.0923 | 0.0923 | 0.0923 | 0.0923 | 0.0923 | 0.0923 | 0.0923 | 0.0923 | 0.0923 | 0.0923 | 0.0923 | 0.0923 | 0.0923 | 0.0923 | 0.0923 | 0.0923 | 0.0923 | 0.0923 | 0.0923 | 0.0923 | 0.0923 | 0.0923 | 0.0923 | 0.0923 | 0.0923 | 0.0923
S4D3 | 34 | PWRWONINDSO | Onshore Wind (Power generator) India, region SO | 13 | CapacityFactor |  | User defined | 0 | 0.0846 | 0.0846 | 0.0846 | 0.0846 | 0.0846 | 0.0846 | 0.0846 | 0.0846 | 0.0846 | 0.0846 | 0.0846 | 0.0846 | 0.0846 | 0.0846 | 0.0846 | 0.0846 | 0.0846 | 0.0846 | 0.0846 | 0.0846 | 0.0846 | 0.0846 | 0.0846 | 0.0846 | 0.0846 | 0.0846 | 0.0846 | 0.0846
S1D1 | 35 | PWRWONINDWE | Onshore Wind (Power generator) India, region WE | 13 | CapacityFactor |  | User defined | 0 | 0.0758 | 0.0758 | 0.0758 | 0.0758 | 0.0758 | 0.0758 | 0.0758 | 0.0758 | 0.0758 | 0.0758 | 0.0758 | 0.0758 | 0.0758 | 0.0758 | 0.0758 | 0.0758 | 0.0758 | 0.0758 | 0.0758 | 0.0758 | 0.0758 | 0.0758 | 0.0758 | 0.0758 | 0.0758 | 0.0758 | 0.0758 | 0.0758
S1D2 | 35 | PWRWONINDWE | Onshore Wind (Power generator) India, region WE | 13 | CapacityFactor |  | User defined | 0 | 0.107 | 0.107 | 0.107 | 0.107 | 0.107 | 0.107 | 0.107 | 0.107 | 0.107 | 0.107 | 0.107 | 0.107 | 0.107 | 0.107 | 0.107 | 0.107 | 0.107 | 0.107 | 0.107 | 0.107 | 0.107 | 0.107 | 0.107 | 0.107 | 0.107 | 0.107 | 0.107 | 0.107
S1D3 | 35 | PWRWONINDWE | Onshore Wind (Power generator) India, region WE | 13 | CapacityFactor |  | User defined | 0 | 0.1581 | 0.1581 | 0.1581 | 0.1581 | 0.1581 | 0.1581 | 0.1581 | 0.1581 | 0.1581 | 0.1581 | 0.1581 | 0.1581 | 0.1581 | 0.1581 | 0.1581 | 0.1581 | 0.1581 | 0.1581 | 0.1581 | 0.1581 | 0.1581 | 0.1581 | 0.1581 | 0.1581 | 0.1581 | 0.1581 | 0.1581 | 0.1581
S2D1 | 35 | PWRWONINDWE | Onshore Wind (Power generator) India, region WE | 13 | CapacityFactor |  | User defined | 0 | 0.1583 | 0.1583 | 0.1583 | 0.1583 | 0.1583 | 0.1583 | 0.1583 | 0.1583 | 0.1583 | 0.1583 | 0.1583 | 0.1583 | 0.1583 | 0.1583 | 0.1583 | 0.1583 | 0.1583 | 0.1583 | 0.1583 | 0.1583 | 0.1583 | 0.1583 | 0.1583 | 0.1583 | 0.1583 | 0.1583 | 0.1583 | 0.1583
S2D2 | 35 | PWRWONINDWE | Onshore Wind (Power generator) India, region WE | 13 | CapacityFactor |  | User defined | 0 | 0.2389 | 0.2389 | 0.2389 | 0.2389 | 0.2389 | 0.2389 | 0.2389 | 0.2389 | 0.2389 | 0.2389 | 0.2389 | 0.2389 | 0.2389 | 0.2389 | 0.2389 | 0.2389 | 0.2389 | 0.2389 | 0.2389 | 0.2389 | 0.2389 | 0.2389 | 0.2389 | 0.2389 | 0.2389 | 0.2389 | 0.2389 | 0.2389
S2D3 | 35 | PWRWONINDWE | Onshore Wind (Power generator) India, region WE | 13 | CapacityFactor |  | User defined | 0 | 0.2136 | 0.2136 | 0.2136 | 0.2136 | 0.2136 | 0.2136 | 0.2136 | 0.2136 | 0.2136 | 0.2136 | 0.2136 | 0.2136 | 0.2136 | 0.2136 | 0.2136 | 0.2136 | 0.2136 | 0.2136 | 0.2136 | 0.2136 | 0.2136 | 0.2136 | 0.2136 | 0.2136 | 0.2136 | 0.2136 | 0.2136 | 0.2136
S3D1 | 35 | PWRWONINDWE | Onshore Wind (Power generator) India, region WE | 13 | CapacityFactor |  | User defined | 0 | 0.2261 | 0.2261 | 0.2261 | 0.2261 | 0.2261 | 0.2261 | 0.2261 | 0.2261 | 0.2261 | 0.2261 | 0.2261 | 0.2261 | 0.2261 | 0.2261 | 0.2261 | 0.2261 | 0.2261 | 0.2261 | 0.2261 | 0.2261 | 0.2261 | 0.2261 | 0.2261 | 0.2261 | 0.2261 | 0.2261 | 0.2261 | 0.2261
S3D2 | 35 | PWRWONINDWE | Onshore Wind (Power generator) India, region WE | 13 | CapacityFactor |  | User defined | 0 | 0.2582 | 0.2582 | 0.2582 | 0.2582 | 0.2582 | 0.2582 | 0.2582 | 0.2582 | 0.2582 | 0.2582 | 0.2582 | 0.2582 | 0.2582 | 0.2582 | 0.2582 | 0.2582 | 0.2582 | 0.2582 | 0.2582 | 0.2582 | 0.2582 | 0.2582 | 0.2582 | 0.2582 | 0.2582 | 0.2582 | 0.2582 | 0.2582
S3D3 | 35 | PWRWONINDWE | Onshore Wind (Power generator) India, region WE | 13 | CapacityFactor |  | User defined | 0 | 0.2121 | 0.2121 | 0.2121 | 0.2121 | 0.2121 | 0.2121 | 0.2121 | 0.2121 | 0.2121 | 0.2121 | 0.2121 | 0.2121 | 0.2121 | 0.2121 | 0.2121 | 0.2121 | 0.2121 | 0.2121 | 0.2121 | 0.2121 | 0.2121 | 0.2121 | 0.2121 | 0.2121 | 0.2121 | 0.2121 | 0.2121 | 0.2121
S4D1 | 35 | PWRWONINDWE | Onshore Wind (Power generator) India, region WE | 13 | CapacityFactor |  | User defined | 0 | 0.0735 | 0.0735 | 0.0735 | 0.0735 | 0.0735 | 0.0735 | 0.0735 | 0.0735 | 0.0735 | 0.0735 | 0.0735 | 0.0735 | 0.0735 | 0.0735 | 0.0735 | 0.0735 | 0.0735 | 0.0735 | 0.0735 | 0.0735 | 0.0735 | 0.0735 | 0.0735 | 0.0735 | 0.0735 | 0.0735 | 0.0735 | 0.0735
S4D2 | 35 | PWRWONINDWE | Onshore Wind (Power generator) India, region WE | 13 | CapacityFactor |  | User defined | 0 | 0.077 | 0.077 | 0.077 | 0.077 | 0.077 | 0.077 | 0.077 | 0.077 | 0.077 | 0.077 | 0.077 | 0.077 | 0.077 | 0.077 | 0.077 | 0.077 | 0.077 | 0.077 | 0.077 | 0.077 | 0.077 | 0.077 | 0.077 | 0.077 | 0.077 | 0.077 | 0.077 | 0.077
S4D3 | 35 | PWRWONINDWE | Onshore Wind (Power generator) India, region WE | 13 | CapacityFactor |  | User defined | 0 | 0.147 | 0.147 | 0.147 | 0.147 | 0.147 | 0.147 | 0.147 | 0.147 | 0.147 | 0.147 | 0.147 | 0.147 | 0.147 | 0.147 | 0.147 | 0.147 | 0.147 | 0.147 | 0.147 | 0.147 | 0.147 | 0.147 | 0.147 | 0.147 | 0.147 | 0.147 | 0.147 | 0.147
S1D1 | 36 | PWRWONLKAXX | Onshore Wind (Power generator) Sri Lanka, region XX | 13 | CapacityFactor |  | User defined | 0 | 0.1651 | 0.1651 | 0.1651 | 0.1651 | 0.1651 | 0.1651 | 0.1651 | 0.1651 | 0.1651 | 0.1651 | 0.1651 | 0.1651 | 0.1651 | 0.1651 | 0.1651 | 0.1651 | 0.1651 | 0.1651 | 0.1651 | 0.1651 | 0.1651 | 0.1651 | 0.1651 | 0.1651 | 0.1651 | 0.1651 | 0.1651 | 0.1651
S1D2 | 36 | PWRWONLKAXX | Onshore Wind (Power generator) Sri Lanka, region XX | 13 | CapacityFactor |  | User defined | 0 | 0.2297 | 0.2297 | 0.2297 | 0.2297 | 0.2297 | 0.2297 | 0.2297 | 0.2297 | 0.2297 | 0.2297 | 0.2297 | 0.2297 | 0.2297 | 0.2297 | 0.2297 | 0.2297 | 0.2297 | 0.2297 | 0.2297 | 0.2297 | 0.2297 | 0.2297 | 0.2297 | 0.2297 | 0.2297 | 0.2297 | 0.2297 | 0.2297
S1D3 | 36 | PWRWONLKAXX | Onshore Wind (Power generator) Sri Lanka, region XX | 13 | CapacityFactor |  | User defined | 0 | 0.2883 | 0.2883 | 0.2883 | 0.2883 | 0.2883 | 0.2883 | 0.2883 | 0.2883 | 0.2883 | 0.2883 | 0.2883 | 0.2883 | 0.2883 | 0.2883 | 0.2883 | 0.2883 | 0.2883 | 0.2883 | 0.2883 | 0.2883 | 0.2883 | 0.2883 | 0.2883 | 0.2883 | 0.2883 | 0.2883 | 0.2883 | 0.2883
S2D1 | 36 | PWRWONLKAXX | Onshore Wind (Power generator) Sri Lanka, region XX | 13 | CapacityFactor |  | User defined | 0 | 0.2723 | 0.2723 | 0.2723 | 0.2723 | 0.2723 | 0.2723 | 0.2723 | 0.2723 | 0.2723 | 0.2723 | 0.2723 | 0.2723 | 0.2723 | 0.2723 | 0.2723 | 0.2723 | 0.2723 | 0.2723 | 0.2723 | 0.2723 | 0.2723 | 0.2723 | 0.2723 | 0.2723 | 0.2723 | 0.2723 | 0.2723 | 0.2723
S2D2 | 36 | PWRWONLKAXX | Onshore Wind (Power generator) Sri Lanka, region XX | 13 | CapacityFactor |  | User defined | 0 | 0.2836 | 0.2836 | 0.2836 | 0.2836 | 0.2836 | 0.2836 | 0.2836 | 0.2836 | 0.2836 | 0.2836 | 0.2836 | 0.2836 | 0.2836 | 0.2836 | 0.2836 | 0.2836 | 0.2836 | 0.2836 | 0.2836 | 0.2836 | 0.2836 | 0.2836 | 0.2836 | 0.2836 | 0.2836 | 0.2836 | 0.2836 | 0.2836
S2D3 | 36 | PWRWONLKAXX | Onshore Wind (Power generator) Sri Lanka, region XX | 13 | CapacityFactor |  | User defined | 0 | 0.3069 | 0.3069 | 0.3069 | 0.3069 | 0.3069 | 0.3069 | 0.3069 | 0.3069 | 0.3069 | 0.3069 | 0.3069 | 0.3069 | 0.3069 | 0.3069 | 0.3069 | 0.3069 | 0.3069 | 0.3069 | 0.3069 | 0.3069 | 0.3069 | 0.3069 | 0.3069 | 0.3069 | 0.3069 | 0.3069 | 0.3069 | 0.3069
S3D1 | 36 | PWRWONLKAXX | Onshore Wind (Power generator) Sri Lanka, region XX | 13 | CapacityFactor |  | User defined | 0 | 0.4682 | 0.4682 | 0.4682 | 0.4682 | 0.4682 | 0.4682 | 0.4682 | 0.4682 | 0.4682 | 0.4682 | 0.4682 | 0.4682 | 0.4682 | 0.4682 | 0.4682 | 0.4682 | 0.4682 | 0.4682 | 0.4682 | 0.4682 | 0.4682 | 0.4682 | 0.4682 | 0.4682 | 0.4682 | 0.4682 | 0.4682 | 0.4682
S3D2 | 36 | PWRWONLKAXX | Onshore Wind (Power generator) Sri Lanka, region XX | 13 | CapacityFactor |  | User defined | 0 | 0.4915 | 0.4915 | 0.4915 | 0.4915 | 0.4915 | 0.4915 | 0.4915 | 0.4915 | 0.4915 | 0.4915 | 0.4915 | 0.4915 | 0.4915 | 0.4915 | 0.4915 | 0.4915 | 0.4915 | 0.4915 | 0.4915 | 0.4915 | 0.4915 | 0.4915 | 0.4915 | 0.4915 | 0.4915 | 0.4915 | 0.4915 | 0.4915
S3D3 | 36 | PWRWONLKAXX | Onshore Wind (Power generator) Sri Lanka, region XX | 13 | CapacityFactor |  | User defined | 0 | 0.5343 | 0.5343 | 0.5343 | 0.5343 | 0.5343 | 0.5343 | 0.5343 | 0.5343 | 0.5343 | 0.5343 | 0.5343 | 0.5343 | 0.5343 | 0.5343 | 0.5343 | 0.5343 | 0.5343 | 0.5343 | 0.5343 | 0.5343 | 0.5343 | 0.5343 | 0.5343 | 0.5343 | 0.5343 | 0.5343 | 0.5343 | 0.5343
S4D1 | 36 | PWRWONLKAXX | Onshore Wind (Power generator) Sri Lanka, region XX | 13 | CapacityFactor |  | User defined | 0 | 0.1883 | 0.1883 | 0.1883 | 0.1883 | 0.1883 | 0.1883 | 0.1883 | 0.1883 | 0.1883 | 0.1883 | 0.1883 | 0.1883 | 0.1883 | 0.1883 | 0.1883 | 0.1883 | 0.1883 | 0.1883 | 0.1883 | 0.1883 | 0.1883 | 0.1883 | 0.1883 | 0.1883 | 0.1883 | 0.1883 | 0.1883 | 0.1883
S4D2 | 36 | PWRWONLKAXX | Onshore Wind (Power generator) Sri Lanka, region XX | 13 | CapacityFactor |  | User defined | 0 | 0.1993 | 0.1993 | 0.1993 | 0.1993 | 0.1993 | 0.1993 | 0.1993 | 0.1993 | 0.1993 | 0.1993 | 0.1993 | 0.1993 | 0.1993 | 0.1993 | 0.1993 | 0.1993 | 0.1993 | 0.1993 | 0.1993 | 0.1993 | 0.1993 | 0.1993 | 0.1993 | 0.1993 | 0.1993 | 0.1993 | 0.1993 | 0.1993
S4D3 | 36 | PWRWONLKAXX | Onshore Wind (Power generator) Sri Lanka, region XX | 13 | CapacityFactor |  | User defined | 0 | 0.2324 | 0.2324 | 0.2324 | 0.2324 | 0.2324 | 0.2324 | 0.2324 | 0.2324 | 0.2324 | 0.2324 | 0.2324 | 0.2324 | 0.2324 | 0.2324 | 0.2324 | 0.2324 | 0.2324 | 0.2324 | 0.2324 | 0.2324 | 0.2324 | 0.2324 | 0.2324 | 0.2324 | 0.2324 | 0.2324 | 0.2324 | 0.2324
S1D1 | 37 | PWRWONNPLXX | Onshore Wind (Power generator) Nepal, region XX | 13 | CapacityFactor |  | User defined | 0 | 0.0452 | 0.0452 | 0.0452 | 0.0452 | 0.0452 | 0.0452 | 0.0452 | 0.0452 | 0.0452 | 0.0452 | 0.0452 | 0.0452 | 0.0452 | 0.0452 | 0.0452 | 0.0452 | 0.0452 | 0.0452 | 0.0452 | 0.0452 | 0.0452 | 0.0452 | 0.0452 | 0.0452 | 0.0452 | 0.0452 | 0.0452 | 0.0452
S1D2 | 37 | PWRWONNPLXX | Onshore Wind (Power generator) Nepal, region XX | 13 | CapacityFactor |  | User defined | 0 | 0.0758 | 0.0758 | 0.0758 | 0.0758 | 0.0758 | 0.0758 | 0.0758 | 0.0758 | 0.0758 | 0.0758 | 0.0758 | 0.0758 | 0.0758 | 0.0758 | 0.0758 | 0.0758 | 0.0758 | 0.0758 | 0.0758 | 0.0758 | 0.0758 | 0.0758 | 0.0758 | 0.0758 | 0.0758 | 0.0758 | 0.0758 | 0.0758
S1D3 | 37 | PWRWONNPLXX | Onshore Wind (Power generator) Nepal, region XX | 13 | CapacityFactor |  | User defined | 0 | 0.0429 | 0.0429 | 0.0429 | 0.0429 | 0.0429 | 0.0429 | 0.0429 | 0.0429 | 0.0429 | 0.0429 | 0.0429 | 0.0429 | 0.0429 | 0.0429 | 0.0429 | 0.0429 | 0.0429 | 0.0429 | 0.0429 | 0.0429 | 0.0429 | 0.0429 | 0.0429 | 0.0429 | 0.0429 | 0.0429 | 0.0429 | 0.0429
S2D1 | 37 | PWRWONNPLXX | Onshore Wind (Power generator) Nepal, region XX | 13 | CapacityFactor |  | User defined | 0 | 0.0464 | 0.0464 | 0.0464 | 0.0464 | 0.0464 | 0.0464 | 0.0464 | 0.0464 | 0.0464 | 0.0464 | 0.0464 | 0.0464 | 0.0464 | 0.0464 | 0.0464 | 0.0464 | 0.0464 | 0.0464 | 0.0464 | 0.0464 | 0.0464 | 0.0464 | 0.0464 | 0.0464 | 0.0464 | 0.0464 | 0.0464 | 0.0464
S2D2 | 37 | PWRWONNPLXX | Onshore Wind (Power generator) Nepal, region XX | 13 | CapacityFactor |  | User defined | 0 | 0.0637 | 0.0637 | 0.0637 | 0.0637 | 0.0637 | 0.0637 | 0.0637 | 0.0637 | 0.0637 | 0.0637 | 0.0637 | 0.0637 | 0.0637 | 0.0637 | 0.0637 | 0.0637 | 0.0637 | 0.0637 | 0.0637 | 0.0637 | 0.0637 | 0.0637 | 0.0637 | 0.0637 | 0.0637 | 0.0637 | 0.0637 | 0.0637
S2D3 | 37 | PWRWONNPLXX | Onshore Wind (Power generator) Nepal, region XX | 13 | CapacityFactor |  | User defined | 0 | 0.0397 | 0.0397 | 0.0397 | 0.0397 | 0.0397 | 0.0397 | 0.0397 | 0.0397 | 0.0397 | 0.0397 | 0.0397 | 0.0397 | 0.0397 | 0.0397 | 0.0397 | 0.0397 | 0.0397 | 0.0397 | 0.0397 | 0.0397 | 0.0397 | 0.0397 | 0.0397 | 0.0397 | 0.0397 | 0.0397 | 0.0397 | 0.0397
S3D1 | 37 | PWRWONNPLXX | Onshore Wind (Power generator) Nepal, region XX | 13 | CapacityFactor |  | User defined | 0 | 0.0489 | 0.0489 | 0.0489 | 0.0489 | 0.0489 | 0.0489 | 0.0489 | 0.0489 | 0.0489 | 0.0489 | 0.0489 | 0.0489 | 0.0489 | 0.0489 | 0.0489 | 0.0489 | 0.0489 | 0.0489 | 0.0489 | 0.0489 | 0.0489 | 0.0489 | 0.0489 | 0.0489 | 0.0489 | 0.0489 | 0.0489 | 0.0489
S3D2 | 37 | PWRWONNPLXX | Onshore Wind (Power generator) Nepal, region XX | 13 | CapacityFactor |  | User defined | 0 | 0.0641 | 0.0641 | 0.0641 | 0.0641 | 0.0641 | 0.0641 | 0.0641 | 0.0641 | 0.0641 | 0.0641 | 0.0641 | 0.0641 | 0.0641 | 0.0641 | 0.0641 | 0.0641 | 0.0641 | 0.0641 | 0.0641 | 0.0641 | 0.0641 | 0.0641 | 0.0641 | 0.0641 | 0.0641 | 0.0641 | 0.0641 | 0.0641
S3D3 | 37 | PWRWONNPLXX | Onshore Wind (Power generator) Nepal, region XX | 13 | CapacityFactor |  | User defined | 0 | 0.0261 | 0.0261 | 0.0261 | 0.0261 | 0.0261 | 0.0261 | 0.0261 | 0.0261 | 0.0261 | 0.0261 | 0.0261 | 0.0261 | 0.0261 | 0.0261 | 0.0261 | 0.0261 | 0.0261 | 0.0261 | 0.0261 | 0.0261 | 0.0261 | 0.0261 | 0.0261 | 0.0261 | 0.0261 | 0.0261 | 0.0261 | 0.0261
S4D1 | 37 | PWRWONNPLXX | Onshore Wind (Power generator) Nepal, region XX | 13 | CapacityFactor |  | User defined | 0 | 0.0175 | 0.0175 | 0.0175 | 0.0175 | 0.0175 | 0.0175 | 0.0175 | 0.0175 | 0.0175 | 0.0175 | 0.0175 | 0.0175 | 0.0175 | 0.0175 | 0.0175 | 0.0175 | 0.0175 | 0.0175 | 0.0175 | 0.0175 | 0.0175 | 0.0175 | 0.0175 | 0.0175 | 0.0175 | 0.0175 | 0.0175 | 0.0175
S4D2 | 37 | PWRWONNPLXX | Onshore Wind (Power generator) Nepal, region XX | 13 | CapacityFactor |  | User defined | 0 | 0.0284 | 0.0284 | 0.0284 | 0.0284 | 0.0284 | 0.0284 | 0.0284 | 0.0284 | 0.0284 | 0.0284 | 0.0284 | 0.0284 | 0.0284 | 0.0284 | 0.0284 | 0.0284 | 0.0284 | 0.0284 | 0.0284 | 0.0284 | 0.0284 | 0.0284 | 0.0284 | 0.0284 | 0.0284 | 0.0284 | 0.0284 | 0.0284
S4D3 | 37 | PWRWONNPLXX | Onshore Wind (Power generator) Nepal, region XX | 13 | CapacityFactor |  | User defined | 0 | 0.016 | 0.016 | 0.016 | 0.016 | 0.016 | 0.016 | 0.016 | 0.016 | 0.016 | 0.016 | 0.016 | 0.016 | 0.016 | 0.016 | 0.016 | 0.016 | 0.016 | 0.016 | 0.016 | 0.016 | 0.016 | 0.016 | 0.016 | 0.016 | 0.016 | 0.016 | 0.016 | 0.016

## Yearsplit
Timeslices | Parameter.ID | Parameter | Unit | Projection.Mode | Projection.Parameter | 2023 | 2024 | 2025 | 2026 | 2027 | 2028 | 2029 | 2030 | 2031 | 2032 | 2033 | 2034 | 2035 | 2036 | 2037 | 2038 | 2039 | 2040 | 2041 | 2042 | 2043 | 2044 | 2045 | 2046 | 2047 | 2048 | 2049 | 2050
S1D1 | 14 | YearSplit |  | User defined | 0 | 0.061644 | 0.061644 | 0.061644 | 0.061644 | 0.061644 | 0.061644 | 0.061644 | 0.061644 | 0.061644 | 0.061644 | 0.061644 | 0.061644 | 0.061644 | 0.061644 | 0.061644 | 0.061644 | 0.061644 | 0.061644 | 0.061644 | 0.061644 | 0.061644 | 0.061644 | 0.061644 | 0.061644 | 0.061644 | 0.061644 | 0.061644 | 0.061644
S1D2 | 14 | YearSplit |  | User defined | 0 | 0.11301 | 0.11301 | 0.11301 | 0.11301 | 0.11301 | 0.11301 | 0.11301 | 0.11301 | 0.11301 | 0.11301 | 0.11301 | 0.11301 | 0.11301 | 0.11301 | 0.11301 | 0.11301 | 0.11301 | 0.11301 | 0.11301 | 0.11301 | 0.11301 | 0.11301 | 0.11301 | 0.11301 | 0.11301 | 0.11301 | 0.11301 | 0.11301
S1D3 | 14 | YearSplit |  | User defined | 0 | 0.030822 | 0.030822 | 0.030822 | 0.030822 | 0.030822 | 0.030822 | 0.030822 | 0.030822 | 0.030822 | 0.030822 | 0.030822 | 0.030822 | 0.030822 | 0.030822 | 0.030822 | 0.030822 | 0.030822 | 0.030822 | 0.030822 | 0.030822 | 0.030822 | 0.030822 | 0.030822 | 0.030822 | 0.030822 | 0.030822 | 0.030822 | 0.030822
S1D4 | 14 | YearSplit |  | User defined | 0 | 0.020548 | 0.020548 | 0.020548 | 0.020548 | 0.020548 | 0.020548 | 0.020548 | 0.020548 | 0.020548 | 0.020548 | 0.020548 | 0.020548 | 0.020548 | 0.020548 | 0.020548 | 0.020548 | 0.020548 | 0.020548 | 0.020548 | 0.020548 | 0.020548 | 0.020548 | 0.020548 | 0.020548 | 0.020548 | 0.020548 | 0.020548 | 0.020548
S1D5 | 14 | YearSplit |  | User defined | 0 | 0.020548 | 0.020548 | 0.020548 | 0.020548 | 0.020548 | 0.020548 | 0.020548 | 0.020548 | 0.020548 | 0.020548 | 0.020548 | 0.020548 | 0.020548 | 0.020548 | 0.020548 | 0.020548 | 0.020548 | 0.020548 | 0.020548 | 0.020548 | 0.020548 | 0.020548 | 0.020548 | 0.020548 | 0.020548 | 0.020548 | 0.020548 | 0.020548
S2D1 | 14 | YearSplit |  | User defined | 0 | 0.063014 | 0.063014 | 0.063014 | 0.063014 | 0.063014 | 0.063014 | 0.063014 | 0.063014 | 0.063014 | 0.063014 | 0.063014 | 0.063014 | 0.063014 | 0.063014 | 0.063014 | 0.063014 | 0.063014 | 0.063014 | 0.063014 | 0.063014 | 0.063014 | 0.063014 | 0.063014 | 0.063014 | 0.063014 | 0.063014 | 0.063014 | 0.063014
S2D2 | 14 | YearSplit |  | User defined | 0 | 0.11553 | 0.11553 | 0.11553 | 0.11553 | 0.11553 | 0.11553 | 0.11553 | 0.11553 | 0.11553 | 0.11553 | 0.11553 | 0.11553 | 0.11553 | 0.11553 | 0.11553 | 0.11553 | 0.11553 | 0.11553 | 0.11553 | 0.11553 | 0.11553 | 0.11553 | 0.11553 | 0.11553 | 0.11553 | 0.11553 | 0.11553 | 0.11553
S2D3 | 14 | YearSplit |  | User defined | 0 | 0.031507 | 0.031507 | 0.031507 | 0.031507 | 0.031507 | 0.031507 | 0.031507 | 0.031507 | 0.031507 | 0.031507 | 0.031507 | 0.031507 | 0.031507 | 0.031507 | 0.031507 | 0.031507 | 0.031507 | 0.031507 | 0.031507 | 0.031507 | 0.031507 | 0.031507 | 0.031507 | 0.031507 | 0.031507 | 0.031507 | 0.031507 | 0.031507
S2D4 | 14 | YearSplit |  | User defined | 0 | 0.021005 | 0.021005 | 0.021005 | 0.021005 | 0.021005 | 0.021005 | 0.021005 | 0.021005 | 0.021005 | 0.021005 | 0.021005 | 0.021005 | 0.021005 | 0.021005 | 0.021005 | 0.021005 | 0.021005 | 0.021005 | 0.021005 | 0.021005 | 0.021005 | 0.021005 | 0.021005 | 0.021005 | 0.021005 | 0.021005 | 0.021005 | 0.021005
S2D5 | 14 | YearSplit |  | User defined | 0 | 0.021005 | 0.021005 | 0.021005 | 0.021005 | 0.021005 | 0.021005 | 0.021005 | 0.021005 | 0.021005 | 0.021005 | 0.021005 | 0.021005 | 0.021005 | 0.021005 | 0.021005 | 0.021005 | 0.021005 | 0.021005 | 0.021005 | 0.021005 | 0.021005 | 0.021005 | 0.021005 | 0.021005 | 0.021005 | 0.021005 | 0.021005 | 0.021005
S3D1 | 14 | YearSplit |  | User defined | 0 | 0.083562 | 0.083562 | 0.083562 | 0.083562 | 0.083562 | 0.083562 | 0.083562 | 0.083562 | 0.083562 | 0.083562 | 0.083562 | 0.083562 | 0.083562 | 0.083562 | 0.083562 | 0.083562 | 0.083562 | 0.083562 | 0.083562 | 0.083562 | 0.083562 | 0.083562 | 0.083562 | 0.083562 | 0.083562 | 0.083562 | 0.083562 | 0.083562
S3D2 | 14 | YearSplit |  | User defined | 0 | 0.1532 | 0.1532 | 0.1532 | 0.1532 | 0.1532 | 0.1532 | 0.1532 | 0.1532 | 0.1532 | 0.1532 | 0.1532 | 0.1532 | 0.1532 | 0.1532 | 0.1532 | 0.1532 | 0.1532 | 0.1532 | 0.1532 | 0.1532 | 0.1532 | 0.1532 | 0.1532 | 0.1532 | 0.1532 | 0.1532 | 0.1532 | 0.1532
S3D3 | 14 | YearSplit |  | User defined | 0 | 0.041781 | 0.041781 | 0.041781 | 0.041781 | 0.041781 | 0.041781 | 0.041781 | 0.041781 | 0.041781 | 0.041781 | 0.041781 | 0.041781 | 0.041781 | 0.041781 | 0.041781 | 0.041781 | 0.041781 | 0.041781 | 0.041781 | 0.041781 | 0.041781 | 0.041781 | 0.041781 | 0.041781 | 0.041781 | 0.041781 | 0.041781 | 0.041781
S3D4 | 14 | YearSplit |  | User defined | 0 | 0.027854 | 0.027854 | 0.027854 | 0.027854 | 0.027854 | 0.027854 | 0.027854 | 0.027854 | 0.027854 | 0.027854 | 0.027854 | 0.027854 | 0.027854 | 0.027854 | 0.027854 | 0.027854 | 0.027854 | 0.027854 | 0.027854 | 0.027854 | 0.027854 | 0.027854 | 0.027854 | 0.027854 | 0.027854 | 0.027854 | 0.027854 | 0.027854
S3D5 | 14 | YearSplit |  | User defined | 0 | 0.027854 | 0.027854 | 0.027854 | 0.027854 | 0.027854 | 0.027854 | 0.027854 | 0.027854 | 0.027854 | 0.027854 | 0.027854 | 0.027854 | 0.027854 | 0.027854 | 0.027854 | 0.027854 | 0.027854 | 0.027854 | 0.027854 | 0.027854 | 0.027854 | 0.027854 | 0.027854 | 0.027854 | 0.027854 | 0.027854 | 0.027854 | 0.027854
S4D1 | 14 | YearSplit |  | User defined | 0 | 0.041781 | 0.041781 | 0.041781 | 0.041781 | 0.041781 | 0.041781 | 0.041781 | 0.041781 | 0.041781 | 0.041781 | 0.041781 | 0.041781 | 0.041781 | 0.041781 | 0.041781 | 0.041781 | 0.041781 | 0.041781 | 0.041781 | 0.041781 | 0.041781 | 0.041781 | 0.041781 | 0.041781 | 0.041781 | 0.041781 | 0.041781 | 0.041781
S4D2 | 14 | YearSplit |  | User defined | 0 | 0.076598 | 0.076598 | 0.076598 | 0.076598 | 0.076598 | 0.076598 | 0.076598 | 0.076598 | 0.076598 | 0.076598 | 0.076598 | 0.076598 | 0.076598 | 0.076598 | 0.076598 | 0.076598 | 0.076598 | 0.076598 | 0.076598 | 0.076598 | 0.076598 | 0.076598 | 0.076598 | 0.076598 | 0.076598 | 0.076598 | 0.076598 | 0.076598
S4D3 | 14 | YearSplit |  | User defined | 0 | 0.02089 | 0.02089 | 0.02089 | 0.02089 | 0.02089 | 0.02089 | 0.02089 | 0.02089 | 0.02089 | 0.02089 | 0.02089 | 0.02089 | 0.02089 | 0.02089 | 0.02089 | 0.02089 | 0.02089 | 0.02089 | 0.02089 | 0.02089 | 0.02089 | 0.02089 | 0.02089 | 0.02089 | 0.02089 | 0.02089 | 0.02089 | 0.02089
S4D4 | 14 | YearSplit |  | User defined | 0 | 0.013927 | 0.013927 | 0.013927 | 0.013927 | 0.013927 | 0.013927 | 0.013927 | 0.013927 | 0.013927 | 0.013927 | 0.013927 | 0.013927 | 0.013927 | 0.013927 | 0.013927 | 0.013927 | 0.013927 | 0.013927 | 0.013927 | 0.013927 | 0.013927 | 0.013927 | 0.013927 | 0.013927 | 0.013927 | 0.013927 | 0.013927 | 0.013927
S4D5 | 14 | YearSplit |  | User defined | 0 | 0.013927 | 0.013927 | 0.013927 | 0.013927 | 0.013927 | 0.013927 | 0.013927 | 0.013927 | 0.013927 | 0.013927 | 0.013927 | 0.013927 | 0.013927 | 0.013927 | 0.013927 | 0.013927 | 0.013927 | 0.013927 | 0.013927 | 0.013927 | 0.013927 | 0.013927 | 0.013927 | 0.013927 | 0.013927 | 0.013927 | 0.013927 | 0.013927

## DaySplit
DAILYTIMEBRACKET | Parameter.ID | Parameter | Unit | Projection.Mode | Projection.Parameter | 2023 | 2024 | 2025 | 2026 | 2027 | 2028 | 2029 | 2030 | 2031 | 2032 | 2033 | 2034 | 2035 | 2036 | 2037 | 2038 | 2039 | 2040 | 2041 | 2042 | 2043 | 2044 | 2045 | 2046 | 2047 | 2048 | 2049 | 2050
1 | 12 | DaySplit |  | User defined | 0 | 0.25 | 0.25 | 0.25 | 0.25 | 0.25 | 0.25 | 0.25 | 0.25 | 0.25 | 0.25 | 0.25 | 0.25 | 0.25 | 0.25 | 0.25 | 0.25 | 0.25 | 0.25 | 0.25 | 0.25 | 0.25 | 0.25 | 0.25 | 0.25 | 0.25 | 0.25 | 0.25 | 0.25
2 | 12 | DaySplit |  | User defined | 0 | 0.45833 | 0.45833 | 0.45833 | 0.45833 | 0.45833 | 0.45833 | 0.45833 | 0.45833 | 0.45833 | 0.45833 | 0.45833 | 0.45833 | 0.45833 | 0.45833 | 0.45833 | 0.45833 | 0.45833 | 0.45833 | 0.45833 | 0.45833 | 0.45833 | 0.45833 | 0.45833 | 0.45833 | 0.45833 | 0.45833 | 0.45833 | 0.45833
3 | 12 | DaySplit |  | User defined | 0 | 0.125 | 0.125 | 0.125 | 0.125 | 0.125 | 0.125 | 0.125 | 0.125 | 0.125 | 0.125 | 0.125 | 0.125 | 0.125 | 0.125 | 0.125 | 0.125 | 0.125 | 0.125 | 0.125 | 0.125 | 0.125 | 0.125 | 0.125 | 0.125 | 0.125 | 0.125 | 0.125 | 0.125
4 | 12 | DaySplit |  | User defined | 0 | 0.083333 | 0.083333 | 0.083333 | 0.083333 | 0.083333 | 0.083333 | 0.083333 | 0.083333 | 0.083333 | 0.083333 | 0.083333 | 0.083333 | 0.083333 | 0.083333 | 0.083333 | 0.083333 | 0.083333 | 0.083333 | 0.083333 | 0.083333 | 0.083333 | 0.083333 | 0.083333 | 0.083333 | 0.083333 | 0.083333 | 0.083333 | 0.083333
5 | 12 | DaySplit |  | User defined | 0 | 0.083333 | 0.083333 | 0.083333 | 0.083333 | 0.083333 | 0.083333 | 0.083333 | 0.083333 | 0.083333 | 0.083333 | 0.083333 | 0.083333 | 0.083333 | 0.083333 | 0.083333 | 0.083333 | 0.083333 | 0.083333 | 0.083333 | 0.083333 | 0.083333 | 0.083333 | 0.083333 | 0.083333 | 0.083333 | 0.083333 | 0.083333 | 0.083333

## VariableCost
Mode.Operation | Tech.ID | Tech | Tech.Name | Parameter.ID | Parameter | Unit | Projection.Parameter | Projection.Mode | 2023 | 2024 | 2025 | 2026 | 2027 | 2028 | 2029 | 2030 | 2031 | 2032 | 2033 | 2034 | 2035 | 2036 | 2037 | 2038 | 2039 | 2040 | 2041 | 2042 | 2043 | 2044 | 2045 | 2046 | 2047 | 2048 | 2049 | 2050
1 | 1 | MINCOABGD | Coal (Mining tradable commodity) Bangladesh | 12 | VariableCost |  | 0 | User defined | 5.896 | 5.896 | 5.896 | 5.896 | 5.896 | 5.896 | 5.896 | 5.896 | 5.896 | 5.896 | 5.896 | 5.896 | 5.896 | 5.896 | 5.896 | 5.896 | 5.896 | 5.896 | 5.896 | 5.896 | 5.896 | 5.896 | 5.896 | 5.896 | 5.896 | 5.896 | 5.896 | 5.896
1 | 2 | MINCOABTN | Coal (Mining tradable commodity) Bhutan | 12 | VariableCost |  | 0 | User defined | 5.896 | 5.896 | 5.896 | 5.896 | 5.896 | 5.896 | 5.896 | 5.896 | 5.896 | 5.896 | 5.896 | 5.896 | 5.896 | 5.896 | 5.896 | 5.896 | 5.896 | 5.896 | 5.896 | 5.896 | 5.896 | 5.896 | 5.896 | 5.896 | 5.896 | 5.896 | 5.896 | 5.896
1 | 3 | MINCOAIND | Coal (Mining tradable commodity) India | 12 | VariableCost |  | 0 | User defined | 5.896 | 5.896 | 5.896 | 5.896 | 5.896 | 5.896 | 5.896 | 5.896 | 5.896 | 5.896 | 5.896 | 5.896 | 5.896 | 5.896 | 5.896 | 5.896 | 5.896 | 5.896 | 5.896 | 5.896 | 5.896 | 5.896 | 5.896 | 5.896 | 5.896 | 5.896 | 5.896 | 5.896
1 | 4 | MINCOAINT | Coal (Mining tradable commodity) International Markets | 12 | VariableCost |  | 0 | User defined | 7.664 | 7.664 | 7.664 | 7.664 | 7.664 | 7.664 | 7.664 | 7.664 | 7.664 | 7.664 | 7.664 | 7.664 | 7.664 | 7.664 | 7.664 | 7.664 | 7.664 | 7.664 | 7.664 | 7.664 | 7.664 | 7.664 | 7.664 | 7.664 | 7.664 | 7.664 | 7.664 | 7.664
1 | 5 | MINCOALKA | Coal (Mining tradable commodity) Sri Lanka | 12 | VariableCost |  | 0 | User defined | 5.896 | 5.896 | 5.896 | 5.896 | 5.896 | 5.896 | 5.896 | 5.896 | 5.896 | 5.896 | 5.896 | 5.896 | 5.896 | 5.896 | 5.896 | 5.896 | 5.896 | 5.896 | 5.896 | 5.896 | 5.896 | 5.896 | 5.896 | 5.896 | 5.896 | 5.896 | 5.896 | 5.896
1 | 6 | MINCOAMDV | Coal (Mining tradable commodity) Maldives | 12 | VariableCost |  | 0 | User defined | 5.896 | 5.896 | 5.896 | 5.896 | 5.896 | 5.896 | 5.896 | 5.896 | 5.896 | 5.896 | 5.896 | 5.896 | 5.896 | 5.896 | 5.896 | 5.896 | 5.896 | 5.896 | 5.896 | 5.896 | 5.896 | 5.896 | 5.896 | 5.896 | 5.896 | 5.896 | 5.896 | 5.896
1 | 7 | MINCOANPL | Coal (Mining tradable commodity) Nepal | 12 | VariableCost |  | 0 | User defined | 5.896 | 5.896 | 5.896 | 5.896 | 5.896 | 5.896 | 5.896 | 5.896 | 5.896 | 5.896 | 5.896 | 5.896 | 5.896 | 5.896 | 5.896 | 5.896 | 5.896 | 5.896 | 5.896 | 5.896 | 5.896 | 5.896 | 5.896 | 5.896 | 5.896 | 5.896 | 5.896 | 5.896
1 | 8 | MINCOGBGD | Cogeneration (Mining tradable commodity) Bangladesh | 12 | VariableCost |  | 0 | User defined | 9.478 | 9.478 | 9.478 | 9.478 | 9.478 | 9.478 | 9.478 | 9.478 | 9.478 | 9.478 | 9.478 | 9.478 | 9.478 | 9.478 | 9.478 | 9.478 | 9.478 | 9.478 | 9.478 | 9.478 | 9.478 | 9.478 | 9.478 | 9.478 | 9.478 | 9.478 | 9.478 | 9.478
1 | 9 | MINCOGBTN | Cogeneration (Mining tradable commodity) Bhutan | 12 | VariableCost |  | 0 | User defined | 9.478 | 9.478 | 9.478 | 9.478 | 9.478 | 9.478 | 9.478 | 9.478 | 9.478 | 9.478 | 9.478 | 9.478 | 9.478 | 9.478 | 9.478 | 9.478 | 9.478 | 9.478 | 9.478 | 9.478 | 9.478 | 9.478 | 9.478 | 9.478 | 9.478 | 9.478 | 9.478 | 9.478
1 | 10 | MINCOGIND | Cogeneration (Mining tradable commodity) India | 12 | VariableCost |  | 0 | User defined | 9.478 | 9.478 | 9.478 | 9.478 | 9.478 | 9.478 | 9.478 | 9.478 | 9.478 | 9.478 | 9.478 | 9.478 | 9.478 | 9.478 | 9.478 | 9.478 | 9.478 | 9.478 | 9.478 | 9.478 | 9.478 | 9.478 | 9.478 | 9.478 | 9.478 | 9.478 | 9.478 | 9.478
1 | 11 | MINCOGINT | Cogeneration (Mining tradable commodity) International Markets | 12 | VariableCost |  | 0 | User defined | 12.322 | 12.322 | 12.322 | 12.322 | 12.322 | 12.322 | 12.322 | 12.322 | 12.322 | 12.322 | 12.322 | 12.322 | 12.322 | 12.322 | 12.322 | 12.322 | 12.322 | 12.322 | 12.322 | 12.322 | 12.322 | 12.322 | 12.322 | 12.322 | 12.322 | 12.322 | 12.322 | 12.322
1 | 12 | MINCOGLKA | Cogeneration (Mining tradable commodity) Sri Lanka | 12 | VariableCost |  | 0 | User defined | 9.478 | 9.478 | 9.478 | 9.478 | 9.478 | 9.478 | 9.478 | 9.478 | 9.478 | 9.478 | 9.478 | 9.478 | 9.478 | 9.478 | 9.478 | 9.478 | 9.478 | 9.478 | 9.478 | 9.478 | 9.478 | 9.478 | 9.478 | 9.478 | 9.478 | 9.478 | 9.478 | 9.478
1 | 13 | MINCOGMDV | Cogeneration (Mining tradable commodity) Maldives | 12 | VariableCost |  | 0 | User defined | 9.478 | 9.478 | 9.478 | 9.478 | 9.478 | 9.478 | 9.478 | 9.478 | 9.478 | 9.478 | 9.478 | 9.478 | 9.478 | 9.478 | 9.478 | 9.478 | 9.478 | 9.478 | 9.478 | 9.478 | 9.478 | 9.478 | 9.478 | 9.478 | 9.478 | 9.478 | 9.478 | 9.478
1 | 14 | MINCOGNPL | Cogeneration (Mining tradable commodity) Nepal | 12 | VariableCost |  | 0 | User defined | 9.478 | 9.478 | 9.478 | 9.478 | 9.478 | 9.478 | 9.478 | 9.478 | 9.478 | 9.478 | 9.478 | 9.478 | 9.478 | 9.478 | 9.478 | 9.478 | 9.478 | 9.478 | 9.478 | 9.478 | 9.478 | 9.478 | 9.478 | 9.478 | 9.478 | 9.478 | 9.478 | 9.478
1 | 15 | MINGASBGD | Natural Gas (Mining tradable commodity) Bangladesh | 12 | VariableCost |  | 0 | User defined | 9.478 | 9.478 | 9.478 | 9.478 | 9.478 | 9.478 | 9.478 | 9.478 | 9.478 | 9.478 | 9.478 | 9.478 | 9.478 | 9.478 | 9.478 | 9.478 | 9.478 | 9.478 | 9.478 | 9.478 | 9.478 | 9.478 | 9.478 | 9.478 | 9.478 | 9.478 | 9.478 | 9.478
1 | 16 | MINGASBTN | Natural Gas (Mining tradable commodity) Bhutan | 12 | VariableCost |  | 0 | User defined | 9.478 | 9.478 | 9.478 | 9.478 | 9.478 | 9.478 | 9.478 | 9.478 | 9.478 | 9.478 | 9.478 | 9.478 | 9.478 | 9.478 | 9.478 | 9.478 | 9.478 | 9.478 | 9.478 | 9.478 | 9.478 | 9.478 | 9.478 | 9.478 | 9.478 | 9.478 | 9.478 | 9.478
1 | 17 | MINGASIND | Natural Gas (Mining tradable commodity) India | 12 | VariableCost |  | 0 | User defined | 9.478 | 9.478 | 9.478 | 9.478 | 9.478 | 9.478 | 9.478 | 9.478 | 9.478 | 9.478 | 9.478 | 9.478 | 9.478 | 9.478 | 9.478 | 9.478 | 9.478 | 9.478 | 9.478 | 9.478 | 9.478 | 9.478 | 9.478 | 9.478 | 9.478 | 9.478 | 9.478 | 9.478
1 | 18 | MINGASINT | Natural Gas (Mining tradable commodity) International Markets | 12 | VariableCost |  | 0 | User defined | 12.322 | 12.322 | 12.322 | 12.322 | 12.322 | 12.322 | 12.322 | 12.322 | 12.322 | 12.322 | 12.322 | 12.322 | 12.322 | 12.322 | 12.322 | 12.322 | 12.322 | 12.322 | 12.322 | 12.322 | 12.322 | 12.322 | 12.322 | 12.322 | 12.322 | 12.322 | 12.322 | 12.322
1 | 19 | MINGASLKA | Natural Gas (Mining tradable commodity) Sri Lanka | 12 | VariableCost |  | 0 | User defined | 9.478 | 9.478 | 9.478 | 9.478 | 9.478 | 9.478 | 9.478 | 9.478 | 9.478 | 9.478 | 9.478 | 9.478 | 9.478 | 9.478 | 9.478 | 9.478 | 9.478 | 9.478 | 9.478 | 9.478 | 9.478 | 9.478 | 9.478 | 9.478 | 9.478 | 9.478 | 9.478 | 9.478
1 | 20 | MINGASMDV | Natural Gas (Mining tradable commodity) Maldives | 12 | VariableCost |  | 0 | User defined | 9.478 | 9.478 | 9.478 | 9.478 | 9.478 | 9.478 | 9.478 | 9.478 | 9.478 | 9.478 | 9.478 | 9.478 | 9.478 | 9.478 | 9.478 | 9.478 | 9.478 | 9.478 | 9.478 | 9.478 | 9.478 | 9.478 | 9.478 | 9.478 | 9.478 | 9.478 | 9.478 | 9.478
1 | 21 | MINGASNPL | Natural Gas (Mining tradable commodity) Nepal | 12 | VariableCost |  | 0 | User defined | 9.478 | 9.478 | 9.478 | 9.478 | 9.478 | 9.478 | 9.478 | 9.478 | 9.478 | 9.478 | 9.478 | 9.478 | 9.478 | 9.478 | 9.478 | 9.478 | 9.478 | 9.478 | 9.478 | 9.478 | 9.478 | 9.478 | 9.478 | 9.478 | 9.478 | 9.478 | 9.478 | 9.478
1 | 22 | MINOILBGD | Oil (Mining tradable commodity) Bangladesh | 12 | VariableCost |  | 0 | User defined | 13.497 | 13.497 | 13.497 | 13.497 | 13.497 | 13.497 | 13.497 | 13.497 | 13.497 | 13.497 | 13.497 | 13.497 | 13.497 | 13.497 | 13.497 | 13.497 | 13.497 | 13.497 | 13.497 | 13.497 | 13.497 | 13.497 | 13.497 | 13.497 | 13.497 | 13.497 | 13.497 | 13.497
1 | 23 | MINOILBTN | Oil (Mining tradable commodity) Bhutan | 12 | VariableCost |  | 0 | User defined | 13.497 | 13.497 | 13.497 | 13.497 | 13.497 | 13.497 | 13.497 | 13.497 | 13.497 | 13.497 | 13.497 | 13.497 | 13.497 | 13.497 | 13.497 | 13.497 | 13.497 | 13.497 | 13.497 | 13.497 | 13.497 | 13.497 | 13.497 | 13.497 | 13.497 | 13.497 | 13.497 | 13.497
1 | 24 | MINOILIND | Oil (Mining tradable commodity) India | 12 | VariableCost |  | 0 | User defined | 13.497 | 13.497 | 13.497 | 13.497 | 13.497 | 13.497 | 13.497 | 13.497 | 13.497 | 13.497 | 13.497 | 13.497 | 13.497 | 13.497 | 13.497 | 13.497 | 13.497 | 13.497 | 13.497 | 13.497 | 13.497 | 13.497 | 13.497 | 13.497 | 13.497 | 13.497 | 13.497 | 13.497
1 | 25 | MINOILINT | Oil (Mining tradable commodity) International Markets | 12 | VariableCost |  | 0 | User defined | 17.546 | 17.546 | 17.546 | 17.546 | 17.546 | 17.546 | 17.546 | 17.546 | 17.546 | 17.546 | 17.546 | 17.546 | 17.546 | 17.546 | 17.546 | 17.546 | 17.546 | 17.546 | 17.546 | 17.546 | 17.546 | 17.546 | 17.546 | 17.546 | 17.546 | 17.546 | 17.546 | 17.546
1 | 26 | MINOILLKA | Oil (Mining tradable commodity) Sri Lanka | 12 | VariableCost |  | 0 | User defined | 13.497 | 13.497 | 13.497 | 13.497 | 13.497 | 13.497 | 13.497 | 13.497 | 13.497 | 13.497 | 13.497 | 13.497 | 13.497 | 13.497 | 13.497 | 13.497 | 13.497 | 13.497 | 13.497 | 13.497 | 13.497 | 13.497 | 13.497 | 13.497 | 13.497 | 13.497 | 13.497 | 13.497
1 | 27 | MINOILMDV | Oil (Mining tradable commodity) Maldives | 12 | VariableCost |  | 0 | User defined | 13.497 | 13.497 | 13.497 | 13.497 | 13.497 | 13.497 | 13.497 | 13.497 | 13.497 | 13.497 | 13.497 | 13.497 | 13.497 | 13.497 | 13.497 | 13.497 | 13.497 | 13.497 | 13.497 | 13.497 | 13.497 | 13.497 | 13.497 | 13.497 | 13.497 | 13.497 | 13.497 | 13.497
1 | 28 | MINOILNPL | Oil (Mining tradable commodity) Nepal | 12 | VariableCost |  | 0 | User defined | 13.497 | 13.497 | 13.497 | 13.497 | 13.497 | 13.497 | 13.497 | 13.497 | 13.497 | 13.497 | 13.497 | 13.497 | 13.497 | 13.497 | 13.497 | 13.497 | 13.497 | 13.497 | 13.497 | 13.497 | 13.497 | 13.497 | 13.497 | 13.497 | 13.497 | 13.497 | 13.497 | 13.497
1 | 29 | MINOTHBGD | Other (Mining tradable commodity) Bangladesh | 12 | VariableCost |  | 0 | User defined | 13.497 | 13.497 | 13.497 | 13.497 | 13.497 | 13.497 | 13.497 | 13.497 | 13.497 | 13.497 | 13.497 | 13.497 | 13.497 | 13.497 | 13.497 | 13.497 | 13.497 | 13.497 | 13.497 | 13.497 | 13.497 | 13.497 | 13.497 | 13.497 | 13.497 | 13.497 | 13.497 | 13.497
1 | 30 | MINOTHBTN | Other (Mining tradable commodity) Bhutan | 12 | VariableCost |  | 0 | User defined | 13.497 | 13.497 | 13.497 | 13.497 | 13.497 | 13.497 | 13.497 | 13.497 | 13.497 | 13.497 | 13.497 | 13.497 | 13.497 | 13.497 | 13.497 | 13.497 | 13.497 | 13.497 | 13.497 | 13.497 | 13.497 | 13.497 | 13.497 | 13.497 | 13.497 | 13.497 | 13.497 | 13.497
1 | 31 | MINOTHIND | Other (Mining tradable commodity) India | 12 | VariableCost |  | 0 | User defined | 13.497 | 13.497 | 13.497 | 13.497 | 13.497 | 13.497 | 13.497 | 13.497 | 13.497 | 13.497 | 13.497 | 13.497 | 13.497 | 13.497 | 13.497 | 13.497 | 13.497 | 13.497 | 13.497 | 13.497 | 13.497 | 13.497 | 13.497 | 13.497 | 13.497 | 13.497 | 13.497 | 13.497
1 | 32 | MINOTHINT | Other (Mining tradable commodity) International Markets | 12 | VariableCost |  | 0 | User defined | 17.546 | 17.546 | 17.546 | 17.546 | 17.546 | 17.546 | 17.546 | 17.546 | 17.546 | 17.546 | 17.546 | 17.546 | 17.546 | 17.546 | 17.546 | 17.546 | 17.546 | 17.546 | 17.546 | 17.546 | 17.546 | 17.546 | 17.546 | 17.546 | 17.546 | 17.546 | 17.546 | 17.546
1 | 33 | MINOTHLKA | Other (Mining tradable commodity) Sri Lanka | 12 | VariableCost |  | 0 | User defined | 13.497 | 13.497 | 13.497 | 13.497 | 13.497 | 13.497 | 13.497 | 13.497 | 13.497 | 13.497 | 13.497 | 13.497 | 13.497 | 13.497 | 13.497 | 13.497 | 13.497 | 13.497 | 13.497 | 13.497 | 13.497 | 13.497 | 13.497 | 13.497 | 13.497 | 13.497 | 13.497 | 13.497
1 | 34 | MINOTHMDV | Other (Mining tradable commodity) Maldives | 12 | VariableCost |  | 0 | User defined | 13.497 | 13.497 | 13.497 | 13.497 | 13.497 | 13.497 | 13.497 | 13.497 | 13.497 | 13.497 | 13.497 | 13.497 | 13.497 | 13.497 | 13.497 | 13.497 | 13.497 | 13.497 | 13.497 | 13.497 | 13.497 | 13.497 | 13.497 | 13.497 | 13.497 | 13.497 | 13.497 | 13.497
1 | 35 | MINOTHNPL | Other (Mining tradable commodity) Nepal | 12 | VariableCost |  | 0 | User defined | 13.497 | 13.497 | 13.497 | 13.497 | 13.497 | 13.497 | 13.497 | 13.497 | 13.497 | 13.497 | 13.497 | 13.497 | 13.497 | 13.497 | 13.497 | 13.497 | 13.497 | 13.497 | 13.497 | 13.497 | 13.497 | 13.497 | 13.497 | 13.497 | 13.497 | 13.497 | 13.497 | 13.497
1 | 36 | MINPETBGD | Petroleum (Mining tradable commodity) Bangladesh | 12 | VariableCost |  | 0 | User defined | 13.497 | 13.497 | 13.497 | 13.497 | 13.497 | 13.497 | 13.497 | 13.497 | 13.497 | 13.497 | 13.497 | 13.497 | 13.497 | 13.497 | 13.497 | 13.497 | 13.497 | 13.497 | 13.497 | 13.497 | 13.497 | 13.497 | 13.497 | 13.497 | 13.497 | 13.497 | 13.497 | 13.497
1 | 37 | MINPETBTN | Petroleum (Mining tradable commodity) Bhutan | 12 | VariableCost |  | 0 | User defined | 13.497 | 13.497 | 13.497 | 13.497 | 13.497 | 13.497 | 13.497 | 13.497 | 13.497 | 13.497 | 13.497 | 13.497 | 13.497 | 13.497 | 13.497 | 13.497 | 13.497 | 13.497 | 13.497 | 13.497 | 13.497 | 13.497 | 13.497 | 13.497 | 13.497 | 13.497 | 13.497 | 13.497
1 | 38 | MINPETIND | Petroleum (Mining tradable commodity) India | 12 | VariableCost |  | 0 | User defined | 13.497 | 13.497 | 13.497 | 13.497 | 13.497 | 13.497 | 13.497 | 13.497 | 13.497 | 13.497 | 13.497 | 13.497 | 13.497 | 13.497 | 13.497 | 13.497 | 13.497 | 13.497 | 13.497 | 13.497 | 13.497 | 13.497 | 13.497 | 13.497 | 13.497 | 13.497 | 13.497 | 13.497
1 | 39 | MINPETINT | Petroleum (Mining tradable commodity) International Markets | 12 | VariableCost |  | 0 | User defined | 17.546 | 17.546 | 17.546 | 17.546 | 17.546 | 17.546 | 17.546 | 17.546 | 17.546 | 17.546 | 17.546 | 17.546 | 17.546 | 17.546 | 17.546 | 17.546 | 17.546 | 17.546 | 17.546 | 17.546 | 17.546 | 17.546 | 17.546 | 17.546 | 17.546 | 17.546 | 17.546 | 17.546
1 | 40 | MINPETLKA | Petroleum (Mining tradable commodity) Sri Lanka | 12 | VariableCost |  | 0 | User defined | 13.497 | 13.497 | 13.497 | 13.497 | 13.497 | 13.497 | 13.497 | 13.497 | 13.497 | 13.497 | 13.497 | 13.497 | 13.497 | 13.497 | 13.497 | 13.497 | 13.497 | 13.497 | 13.497 | 13.497 | 13.497 | 13.497 | 13.497 | 13.497 | 13.497 | 13.497 | 13.497 | 13.497
1 | 41 | MINPETMDV | Petroleum (Mining tradable commodity) Maldives | 12 | VariableCost |  | 0 | User defined | 13.497 | 13.497 | 13.497 | 13.497 | 13.497 | 13.497 | 13.497 | 13.497 | 13.497 | 13.497 | 13.497 | 13.497 | 13.497 | 13.497 | 13.497 | 13.497 | 13.497 | 13.497 | 13.497 | 13.497 | 13.497 | 13.497 | 13.497 | 13.497 | 13.497 | 13.497 | 13.497 | 13.497
1 | 42 | MINPETNPL | Petroleum (Mining tradable commodity) Nepal | 12 | VariableCost |  | 0 | User defined | 13.497 | 13.497 | 13.497 | 13.497 | 13.497 | 13.497 | 13.497 | 13.497 | 13.497 | 13.497 | 13.497 | 13.497 | 13.497 | 13.497 | 13.497 | 13.497 | 13.497 | 13.497 | 13.497 | 13.497 | 13.497 | 13.497 | 13.497 | 13.497 | 13.497 | 13.497 | 13.497 | 13.497
1 | 43 | MINURNBGD | Nuclear (Mining tradable commodity) Bangladesh | 12 | VariableCost |  | 0 | User defined | 2 | 2 | 2 | 2 | 2 | 2 | 2 | 2 | 2 | 2 | 2 | 2 | 2 | 2 | 2 | 2 | 2 | 2 | 2 | 2 | 2 | 2 | 2 | 2 | 2 | 2 | 2 | 2
1 | 44 | MINURNBTN | Nuclear (Mining tradable commodity) Bhutan | 12 | VariableCost |  | 0 | User defined | 2 | 2 | 2 | 2 | 2 | 2 | 2 | 2 | 2 | 2 | 2 | 2 | 2 | 2 | 2 | 2 | 2 | 2 | 2 | 2 | 2 | 2 | 2 | 2 | 2 | 2 | 2 | 2
1 | 45 | MINURNIND | Nuclear (Mining tradable commodity) India | 12 | VariableCost |  | 0 | User defined | 2 | 2 | 2 | 2 | 2 | 2 | 2 | 2 | 2 | 2 | 2 | 2 | 2 | 2 | 2 | 2 | 2 | 2 | 2 | 2 | 2 | 2 | 2 | 2 | 2 | 2 | 2 | 2
1 | 46 | MINURNINT | Nuclear (Mining tradable commodity) International Markets | 12 | VariableCost |  | 0 | User defined | 2.6 | 2.6 | 2.6 | 2.6 | 2.6 | 2.6 | 2.6 | 2.6 | 2.6 | 2.6 | 2.6 | 2.6 | 2.6 | 2.6 | 2.6 | 2.6 | 2.6 | 2.6 | 2.6 | 2.6 | 2.6 | 2.6 | 2.6 | 2.6 | 2.6 | 2.6 | 2.6 | 2.6
1 | 47 | MINURNLKA | Nuclear (Mining tradable commodity) Sri Lanka | 12 | VariableCost |  | 0 | User defined | 2 | 2 | 2 | 2 | 2 | 2 | 2 | 2 | 2 | 2 | 2 | 2 | 2 | 2 | 2 | 2 | 2 | 2 | 2 | 2 | 2 | 2 | 2 | 2 | 2 | 2 | 2 | 2
1 | 48 | MINURNMDV | Nuclear (Mining tradable commodity) Maldives | 12 | VariableCost |  | 0 | User defined | 2 | 2 | 2 | 2 | 2 | 2 | 2 | 2 | 2 | 2 | 2 | 2 | 2 | 2 | 2 | 2 | 2 | 2 | 2 | 2 | 2 | 2 | 2 | 2 | 2 | 2 | 2 | 2
1 | 49 | MINURNNPL | Nuclear (Mining tradable commodity) Nepal | 12 | VariableCost |  | 0 | User defined | 2 | 2 | 2 | 2 | 2 | 2 | 2 | 2 | 2 | 2 | 2 | 2 | 2 | 2 | 2 | 2 | 2 | 2 | 2 | 2 | 2 | 2 | 2 | 2 | 2 | 2 | 2 | 2
1 | 50 | PWRBCKBGDXX | Backstop (Power generator) Bangladesh, region XX | 12 | VariableCost |  | 0 | User defined | 999999 | 999999 | 999999 | 999999 | 999999 | 999999 | 999999 | 999999 | 999999 | 999999 | 999999 | 999999 | 999999 | 999999 | 999999 | 999999 | 999999 | 999999 | 999999 | 999999 | 999999 | 999999 | 999999 | 999999 | 999999 | 999999 | 999999 | 999999
1 | 51 | PWRBCKBTNXX | Backstop (Power generator) Bhutan, region XX | 12 | VariableCost |  | 0 | User defined | 999999 | 999999 | 999999 | 999999 | 999999 | 999999 | 999999 | 999999 | 999999 | 999999 | 999999 | 999999 | 999999 | 999999 | 999999 | 999999 | 999999 | 999999 | 999999 | 999999 | 999999 | 999999 | 999999 | 999999 | 999999 | 999999 | 999999 | 999999
1 | 52 | PWRBCKINDEA | Backstop (Power generator) India, region EA | 12 | VariableCost |  | 0 | User defined | 999999 | 999999 | 999999 | 999999 | 999999 | 999999 | 999999 | 999999 | 999999 | 999999 | 999999 | 999999 | 999999 | 999999 | 999999 | 999999 | 999999 | 999999 | 999999 | 999999 | 999999 | 999999 | 999999 | 999999 | 999999 | 999999 | 999999 | 999999
1 | 53 | PWRBCKINDNE | Backstop (Power generator) India, region NE | 12 | VariableCost |  | 0 | User defined | 999999 | 999999 | 999999 | 999999 | 999999 | 999999 | 999999 | 999999 | 999999 | 999999 | 999999 | 999999 | 999999 | 999999 | 999999 | 999999 | 999999 | 999999 | 999999 | 999999 | 999999 | 999999 | 999999 | 999999 | 999999 | 999999 | 999999 | 999999
1 | 54 | PWRBCKINDNO | Backstop (Power generator) India, region NO | 12 | VariableCost |  | 0 | User defined | 999999 | 999999 | 999999 | 999999 | 999999 | 999999 | 999999 | 999999 | 999999 | 999999 | 999999 | 999999 | 999999 | 999999 | 999999 | 999999 | 999999 | 999999 | 999999 | 999999 | 999999 | 999999 | 999999 | 999999 | 999999 | 999999 | 999999 | 999999
1 | 55 | PWRBCKINDSO | Backstop (Power generator) India, region SO | 12 | VariableCost |  | 0 | User defined | 999999 | 999999 | 999999 | 999999 | 999999 | 999999 | 999999 | 999999 | 999999 | 999999 | 999999 | 999999 | 999999 | 999999 | 999999 | 999999 | 999999 | 999999 | 999999 | 999999 | 999999 | 999999 | 999999 | 999999 | 999999 | 999999 | 999999 | 999999
1 | 56 | PWRBCKINDWE | Backstop (Power generator) India, region WE | 12 | VariableCost |  | 0 | User defined | 999999 | 999999 | 999999 | 999999 | 999999 | 999999 | 999999 | 999999 | 999999 | 999999 | 999999 | 999999 | 999999 | 999999 | 999999 | 999999 | 999999 | 999999 | 999999 | 999999 | 999999 | 999999 | 999999 | 999999 | 999999 | 999999 | 999999 | 999999
1 | 57 | PWRBCKLKAXX | Backstop (Power generator) Sri Lanka, region XX | 12 | VariableCost |  | 0 | User defined | 999999 | 999999 | 999999 | 999999 | 999999 | 999999 | 999999 | 999999 | 999999 | 999999 | 999999 | 999999 | 999999 | 999999 | 999999 | 999999 | 999999 | 999999 | 999999 | 999999 | 999999 | 999999 | 999999 | 999999 | 999999 | 999999 | 999999 | 999999
1 | 58 | PWRBCKMDVXX | Backstop (Power generator) Maldives, region XX | 12 | VariableCost |  | 0 | User defined | 999999 | 999999 | 999999 | 999999 | 999999 | 999999 | 999999 | 999999 | 999999 | 999999 | 999999 | 999999 | 999999 | 999999 | 999999 | 999999 | 999999 | 999999 | 999999 | 999999 | 999999 | 999999 | 999999 | 999999 | 999999 | 999999 | 999999 | 999999
1 | 59 | PWRBCKNPLXX | Backstop (Power generator) Nepal, region XX | 12 | VariableCost |  | 0 | User defined | 999999 | 999999 | 999999 | 999999 | 999999 | 999999 | 999999 | 999999 | 999999 | 999999 | 999999 | 999999 | 999999 | 999999 | 999999 | 999999 | 999999 | 999999 | 999999 | 999999 | 999999 | 999999 | 999999 | 999999 | 999999 | 999999 | 999999 | 999999
2 | 60 | PWRLDSBGDXX | Long duration storage (Power generator) Bangladesh, region XX | 12 | VariableCost |  | 0 | User defined | 0.0161 | 0.0161 | 0.0161 | 0.0161 | 0.0161 | 0.0161 | 0.0161 | 0.0161 | 0.0161 | 0.0161 | 0.0161 | 0.0161 | 0.0161 | 0.0161 | 0.0161 | 0.0161 | 0.0161 | 0.0161 | 0.0161 | 0.0161 | 0.0161 | 0.0161 | 0.0161 | 0.0161 | 0.0161 | 0.0161 | 0.0161 | 0.0161
2 | 61 | PWRLDSBTNXX | Long duration storage (Power generator) Bhutan, region XX | 12 | VariableCost |  | 0 | User defined | 0.0161 | 0.0161 | 0.0161 | 0.0161 | 0.0161 | 0.0161 | 0.0161 | 0.0161 | 0.0161 | 0.0161 | 0.0161 | 0.0161 | 0.0161 | 0.0161 | 0.0161 | 0.0161 | 0.0161 | 0.0161 | 0.0161 | 0.0161 | 0.0161 | 0.0161 | 0.0161 | 0.0161 | 0.0161 | 0.0161 | 0.0161 | 0.0161
2 | 62 | PWRLDSINDEA | Long duration storage (Power generator) India, region EA | 12 | VariableCost |  | 0 | User defined | 0.0161 | 0.0161 | 0.0161 | 0.0161 | 0.0161 | 0.0161 | 0.0161 | 0.0161 | 0.0161 | 0.0161 | 0.0161 | 0.0161 | 0.0161 | 0.0161 | 0.0161 | 0.0161 | 0.0161 | 0.0161 | 0.0161 | 0.0161 | 0.0161 | 0.0161 | 0.0161 | 0.0161 | 0.0161 | 0.0161 | 0.0161 | 0.0161
2 | 63 | PWRLDSINDNE | Long duration storage (Power generator) India, region NE | 12 | VariableCost |  | 0 | User defined | 0.0161 | 0.0161 | 0.0161 | 0.0161 | 0.0161 | 0.0161 | 0.0161 | 0.0161 | 0.0161 | 0.0161 | 0.0161 | 0.0161 | 0.0161 | 0.0161 | 0.0161 | 0.0161 | 0.0161 | 0.0161 | 0.0161 | 0.0161 | 0.0161 | 0.0161 | 0.0161 | 0.0161 | 0.0161 | 0.0161 | 0.0161 | 0.0161
2 | 64 | PWRLDSINDNO | Long duration storage (Power generator) India, region NO | 12 | VariableCost |  | 0 | User defined | 0.0161 | 0.0161 | 0.0161 | 0.0161 | 0.0161 | 0.0161 | 0.0161 | 0.0161 | 0.0161 | 0.0161 | 0.0161 | 0.0161 | 0.0161 | 0.0161 | 0.0161 | 0.0161 | 0.0161 | 0.0161 | 0.0161 | 0.0161 | 0.0161 | 0.0161 | 0.0161 | 0.0161 | 0.0161 | 0.0161 | 0.0161 | 0.0161
2 | 65 | PWRLDSINDSO | Long duration storage (Power generator) India, region SO | 12 | VariableCost |  | 0 | User defined | 0.0161 | 0.0161 | 0.0161 | 0.0161 | 0.0161 | 0.0161 | 0.0161 | 0.0161 | 0.0161 | 0.0161 | 0.0161 | 0.0161 | 0.0161 | 0.0161 | 0.0161 | 0.0161 | 0.0161 | 0.0161 | 0.0161 | 0.0161 | 0.0161 | 0.0161 | 0.0161 | 0.0161 | 0.0161 | 0.0161 | 0.0161 | 0.0161
2 | 66 | PWRLDSINDWE | Long duration storage (Power generator) India, region WE | 12 | VariableCost |  | 0 | User defined | 0.0161 | 0.0161 | 0.0161 | 0.0161 | 0.0161 | 0.0161 | 0.0161 | 0.0161 | 0.0161 | 0.0161 | 0.0161 | 0.0161 | 0.0161 | 0.0161 | 0.0161 | 0.0161 | 0.0161 | 0.0161 | 0.0161 | 0.0161 | 0.0161 | 0.0161 | 0.0161 | 0.0161 | 0.0161 | 0.0161 | 0.0161 | 0.0161
2 | 67 | PWRLDSLKAXX | Long duration storage (Power generator) Sri Lanka, region XX | 12 | VariableCost |  | 0 | User defined | 0.0161 | 0.0161 | 0.0161 | 0.0161 | 0.0161 | 0.0161 | 0.0161 | 0.0161 | 0.0161 | 0.0161 | 0.0161 | 0.0161 | 0.0161 | 0.0161 | 0.0161 | 0.0161 | 0.0161 | 0.0161 | 0.0161 | 0.0161 | 0.0161 | 0.0161 | 0.0161 | 0.0161 | 0.0161 | 0.0161 | 0.0161 | 0.0161
2 | 68 | PWRLDSMDVXX | Long duration storage (Power generator) Maldives, region XX | 12 | VariableCost |  | 0 | User defined | 0.0161 | 0.0161 | 0.0161 | 0.0161 | 0.0161 | 0.0161 | 0.0161 | 0.0161 | 0.0161 | 0.0161 | 0.0161 | 0.0161 | 0.0161 | 0.0161 | 0.0161 | 0.0161 | 0.0161 | 0.0161 | 0.0161 | 0.0161 | 0.0161 | 0.0161 | 0.0161 | 0.0161 | 0.0161 | 0.0161 | 0.0161 | 0.0161
2 | 69 | PWRLDSNPLXX | Long duration storage (Power generator) Nepal, region XX | 12 | VariableCost |  | 0 | User defined | 0.0161 | 0.0161 | 0.0161 | 0.0161 | 0.0161 | 0.0161 | 0.0161 | 0.0161 | 0.0161 | 0.0161 | 0.0161 | 0.0161 | 0.0161 | 0.0161 | 0.0161 | 0.0161 | 0.0161 | 0.0161 | 0.0161 | 0.0161 | 0.0161 | 0.0161 | 0.0161 | 0.0161 | 0.0161 | 0.0161 | 0.0161 | 0.0161
2 | 70 | PWRSDSBGDXX | Short duration storage (Power generator) Bangladesh, region XX | 12 | VariableCost |  | 0 | User defined | 0 | 0 | 0 | 0 | 0 | 0 | 0 | 0 | 0 | 0 | 0 | 0 | 0 | 0 | 0 | 0 | 0 | 0 | 0 | 0 | 0 | 0 | 0 | 0 | 0 | 0 | 0 | 0
2 | 71 | PWRSDSBTNXX | Short duration storage (Power generator) Bhutan, region XX | 12 | VariableCost |  | 0 | User defined | 0 | 0 | 0 | 0 | 0 | 0 | 0 | 0 | 0 | 0 | 0 | 0 | 0 | 0 | 0 | 0 | 0 | 0 | 0 | 0 | 0 | 0 | 0 | 0 | 0 | 0 | 0 | 0
2 | 72 | PWRSDSINDEA | Short duration storage (Power generator) India, region EA | 12 | VariableCost |  | 0 | User defined | 0 | 0 | 0 | 0 | 0 | 0 | 0 | 0 | 0 | 0 | 0 | 0 | 0 | 0 | 0 | 0 | 0 | 0 | 0 | 0 | 0 | 0 | 0 | 0 | 0 | 0 | 0 | 0
2 | 73 | PWRSDSINDNE | Short duration storage (Power generator) India, region NE | 12 | VariableCost |  | 0 | User defined | 0 | 0 | 0 | 0 | 0 | 0 | 0 | 0 | 0 | 0 | 0 | 0 | 0 | 0 | 0 | 0 | 0 | 0 | 0 | 0 | 0 | 0 | 0 | 0 | 0 | 0 | 0 | 0
2 | 74 | PWRSDSINDNO | Short duration storage (Power generator) India, region NO | 12 | VariableCost |  | 0 | User defined | 0 | 0 | 0 | 0 | 0 | 0 | 0 | 0 | 0 | 0 | 0 | 0 | 0 | 0 | 0 | 0 | 0 | 0 | 0 | 0 | 0 | 0 | 0 | 0 | 0 | 0 | 0 | 0
2 | 75 | PWRSDSINDSO | Short duration storage (Power generator) India, region SO | 12 | VariableCost |  | 0 | User defined | 0 | 0 | 0 | 0 | 0 | 0 | 0 | 0 | 0 | 0 | 0 | 0 | 0 | 0 | 0 | 0 | 0 | 0 | 0 | 0 | 0 | 0 | 0 | 0 | 0 | 0 | 0 | 0
2 | 76 | PWRSDSINDWE | Short duration storage (Power generator) India, region WE | 12 | VariableCost |  | 0 | User defined | 0 | 0 | 0 | 0 | 0 | 0 | 0 | 0 | 0 | 0 | 0 | 0 | 0 | 0 | 0 | 0 | 0 | 0 | 0 | 0 | 0 | 0 | 0 | 0 | 0 | 0 | 0 | 0
2 | 77 | PWRSDSLKAXX | Short duration storage (Power generator) Sri Lanka, region XX | 12 | VariableCost |  | 0 | User defined | 0 | 0 | 0 | 0 | 0 | 0 | 0 | 0 | 0 | 0 | 0 | 0 | 0 | 0 | 0 | 0 | 0 | 0 | 0 | 0 | 0 | 0 | 0 | 0 | 0 | 0 | 0 | 0
2 | 78 | PWRSDSMDVXX | Short duration storage (Power generator) Maldives, region XX | 12 | VariableCost |  | 0 | User defined | 0 | 0 | 0 | 0 | 0 | 0 | 0 | 0 | 0 | 0 | 0 | 0 | 0 | 0 | 0 | 0 | 0 | 0 | 0 | 0 | 0 | 0 | 0 | 0 | 0 | 0 | 0 | 0
2 | 79 | PWRSDSNPLXX | Short duration storage (Power generator) Nepal, region XX | 12 | VariableCost |  | 0 | User defined | 0 | 0 | 0 | 0 | 0 | 0 | 0 | 0 | 0 | 0 | 0 | 0 | 0 | 0 | 0 | 0 | 0 | 0 | 0 | 0 | 0 | 0 | 0 | 0 | 0 | 0 | 0 | 0
1 | 80 | TRNBGDXXINDEA | Transmission interconnection from Bangladesh, region XX to India, region EA | 12 | VariableCost |  | 0 | User defined | 1.1111 | 1.1111 | 1.1111 | 1.1111 | 1.1111 | 1.1111 | 1.1111 | 1.1111 | 1.1111 | 1.1111 | 1.1111 | 1.1111 | 1.1111 | 1.1111 | 1.1111 | 1.1111 | 1.1111 | 1.1111 | 1.1111 | 1.1111 | 1.1111 | 1.1111 | 1.1111 | 1.1111 | 1.1111 | 1.1111 | 1.1111 | 1.1111
2 | 80 | TRNBGDXXINDEA | Transmission interconnection from Bangladesh, region XX to India, region EA | 12 | VariableCost |  | 0 | User defined | 1.1111 | 1.1111 | 1.1111 | 1.1111 | 1.1111 | 1.1111 | 1.1111 | 1.1111 | 1.1111 | 1.1111 | 1.1111 | 1.1111 | 1.1111 | 1.1111 | 1.1111 | 1.1111 | 1.1111 | 1.1111 | 1.1111 | 1.1111 | 1.1111 | 1.1111 | 1.1111 | 1.1111 | 1.1111 | 1.1111 | 1.1111 | 1.1111
1 | 81 | TRNBGDXXINDNE | Transmission interconnection from Bangladesh, region XX to India, region NE | 12 | VariableCost |  | 0 | User defined | 1.1111 | 1.1111 | 1.1111 | 1.1111 | 1.1111 | 1.1111 | 1.1111 | 1.1111 | 1.1111 | 1.1111 | 1.1111 | 1.1111 | 1.1111 | 1.1111 | 1.1111 | 1.1111 | 1.1111 | 1.1111 | 1.1111 | 1.1111 | 1.1111 | 1.1111 | 1.1111 | 1.1111 | 1.1111 | 1.1111 | 1.1111 | 1.1111
2 | 81 | TRNBGDXXINDNE | Transmission interconnection from Bangladesh, region XX to India, region NE | 12 | VariableCost |  | 0 | User defined | 1.1111 | 1.1111 | 1.1111 | 1.1111 | 1.1111 | 1.1111 | 1.1111 | 1.1111 | 1.1111 | 1.1111 | 1.1111 | 1.1111 | 1.1111 | 1.1111 | 1.1111 | 1.1111 | 1.1111 | 1.1111 | 1.1111 | 1.1111 | 1.1111 | 1.1111 | 1.1111 | 1.1111 | 1.1111 | 1.1111 | 1.1111 | 1.1111
1 | 82 | TRNBTNXXINDEA | Transmission interconnection from Bhutan, region XX to India, region EA | 12 | VariableCost |  | 0 | User defined | 1.1111 | 1.1111 | 1.1111 | 1.1111 | 1.1111 | 1.1111 | 1.1111 | 1.1111 | 1.1111 | 1.1111 | 1.1111 | 1.1111 | 1.1111 | 1.1111 | 1.1111 | 1.1111 | 1.1111 | 1.1111 | 1.1111 | 1.1111 | 1.1111 | 1.1111 | 1.1111 | 1.1111 | 1.1111 | 1.1111 | 1.1111 | 1.1111
2 | 82 | TRNBTNXXINDEA | Transmission interconnection from Bhutan, region XX to India, region EA | 12 | VariableCost |  | 0 | User defined | 1.1111 | 1.1111 | 1.1111 | 1.1111 | 1.1111 | 1.1111 | 1.1111 | 1.1111 | 1.1111 | 1.1111 | 1.1111 | 1.1111 | 1.1111 | 1.1111 | 1.1111 | 1.1111 | 1.1111 | 1.1111 | 1.1111 | 1.1111 | 1.1111 | 1.1111 | 1.1111 | 1.1111 | 1.1111 | 1.1111 | 1.1111 | 1.1111
1 | 83 | TRNINDEAINDNE | Transmission interconnection from India, region EA to India, region NE | 12 | VariableCost |  | 0 | User defined | 1.1111 | 1.1111 | 1.1111 | 1.1111 | 1.1111 | 1.1111 | 1.1111 | 1.1111 | 1.1111 | 1.1111 | 1.1111 | 1.1111 | 1.1111 | 1.1111 | 1.1111 | 1.1111 | 1.1111 | 1.1111 | 1.1111 | 1.1111 | 1.1111 | 1.1111 | 1.1111 | 1.1111 | 1.1111 | 1.1111 | 1.1111 | 1.1111
2 | 83 | TRNINDEAINDNE | Transmission interconnection from India, region EA to India, region NE | 12 | VariableCost |  | 0 | User defined | 1.1111 | 1.1111 | 1.1111 | 1.1111 | 1.1111 | 1.1111 | 1.1111 | 1.1111 | 1.1111 | 1.1111 | 1.1111 | 1.1111 | 1.1111 | 1.1111 | 1.1111 | 1.1111 | 1.1111 | 1.1111 | 1.1111 | 1.1111 | 1.1111 | 1.1111 | 1.1111 | 1.1111 | 1.1111 | 1.1111 | 1.1111 | 1.1111
1 | 84 | TRNINDEAINDNO | Transmission interconnection from India, region EA to India, region NO | 12 | VariableCost |  | 0 | User defined | 1.1111 | 1.1111 | 1.1111 | 1.1111 | 1.1111 | 1.1111 | 1.1111 | 1.1111 | 1.1111 | 1.1111 | 1.1111 | 1.1111 | 1.1111 | 1.1111 | 1.1111 | 1.1111 | 1.1111 | 1.1111 | 1.1111 | 1.1111 | 1.1111 | 1.1111 | 1.1111 | 1.1111 | 1.1111 | 1.1111 | 1.1111 | 1.1111
2 | 84 | TRNINDEAINDNO | Transmission interconnection from India, region EA to India, region NO | 12 | VariableCost |  | 0 | User defined | 1.1111 | 1.1111 | 1.1111 | 1.1111 | 1.1111 | 1.1111 | 1.1111 | 1.1111 | 1.1111 | 1.1111 | 1.1111 | 1.1111 | 1.1111 | 1.1111 | 1.1111 | 1.1111 | 1.1111 | 1.1111 | 1.1111 | 1.1111 | 1.1111 | 1.1111 | 1.1111 | 1.1111 | 1.1111 | 1.1111 | 1.1111 | 1.1111
1 | 85 | TRNINDEAINDSO | Transmission interconnection from India, region EA to India, region SO | 12 | VariableCost |  | 0 | User defined | 1.1111 | 1.1111 | 1.1111 | 1.1111 | 1.1111 | 1.1111 | 1.1111 | 1.1111 | 1.1111 | 1.1111 | 1.1111 | 1.1111 | 1.1111 | 1.1111 | 1.1111 | 1.1111 | 1.1111 | 1.1111 | 1.1111 | 1.1111 | 1.1111 | 1.1111 | 1.1111 | 1.1111 | 1.1111 | 1.1111 | 1.1111 | 1.1111
2 | 85 | TRNINDEAINDSO | Transmission interconnection from India, region EA to India, region SO | 12 | VariableCost |  | 0 | User defined | 1.1111 | 1.1111 | 1.1111 | 1.1111 | 1.1111 | 1.1111 | 1.1111 | 1.1111 | 1.1111 | 1.1111 | 1.1111 | 1.1111 | 1.1111 | 1.1111 | 1.1111 | 1.1111 | 1.1111 | 1.1111 | 1.1111 | 1.1111 | 1.1111 | 1.1111 | 1.1111 | 1.1111 | 1.1111 | 1.1111 | 1.1111 | 1.1111
1 | 86 | TRNINDEAINDWE | Transmission interconnection from India, region EA to India, region WE | 12 | VariableCost |  | 0 | User defined | 1.1111 | 1.1111 | 1.1111 | 1.1111 | 1.1111 | 1.1111 | 1.1111 | 1.1111 | 1.1111 | 1.1111 | 1.1111 | 1.1111 | 1.1111 | 1.1111 | 1.1111 | 1.1111 | 1.1111 | 1.1111 | 1.1111 | 1.1111 | 1.1111 | 1.1111 | 1.1111 | 1.1111 | 1.1111 | 1.1111 | 1.1111 | 1.1111
2 | 86 | TRNINDEAINDWE | Transmission interconnection from India, region EA to India, region WE | 12 | VariableCost |  | 0 | User defined | 1.1111 | 1.1111 | 1.1111 | 1.1111 | 1.1111 | 1.1111 | 1.1111 | 1.1111 | 1.1111 | 1.1111 | 1.1111 | 1.1111 | 1.1111 | 1.1111 | 1.1111 | 1.1111 | 1.1111 | 1.1111 | 1.1111 | 1.1111 | 1.1111 | 1.1111 | 1.1111 | 1.1111 | 1.1111 | 1.1111 | 1.1111 | 1.1111
1 | 87 | TRNINDEANPLXX | Transmission interconnection from India, region EA to Nepal, region XX | 12 | VariableCost |  | 0 | User defined | 1.1111 | 1.1111 | 1.1111 | 1.1111 | 1.1111 | 1.1111 | 1.1111 | 1.1111 | 1.1111 | 1.1111 | 1.1111 | 1.1111 | 1.1111 | 1.1111 | 1.1111 | 1.1111 | 1.1111 | 1.1111 | 1.1111 | 1.1111 | 1.1111 | 1.1111 | 1.1111 | 1.1111 | 1.1111 | 1.1111 | 1.1111 | 1.1111
2 | 87 | TRNINDEANPLXX | Transmission interconnection from India, region EA to Nepal, region XX | 12 | VariableCost |  | 0 | User defined | 1.1111 | 1.1111 | 1.1111 | 1.1111 | 1.1111 | 1.1111 | 1.1111 | 1.1111 | 1.1111 | 1.1111 | 1.1111 | 1.1111 | 1.1111 | 1.1111 | 1.1111 | 1.1111 | 1.1111 | 1.1111 | 1.1111 | 1.1111 | 1.1111 | 1.1111 | 1.1111 | 1.1111 | 1.1111 | 1.1111 | 1.1111 | 1.1111
1 | 88 | TRNINDNEINDNO | Transmission interconnection from India, region NE to India, region NO | 12 | VariableCost |  | 0 | User defined | 1.1111 | 1.1111 | 1.1111 | 1.1111 | 1.1111 | 1.1111 | 1.1111 | 1.1111 | 1.1111 | 1.1111 | 1.1111 | 1.1111 | 1.1111 | 1.1111 | 1.1111 | 1.1111 | 1.1111 | 1.1111 | 1.1111 | 1.1111 | 1.1111 | 1.1111 | 1.1111 | 1.1111 | 1.1111 | 1.1111 | 1.1111 | 1.1111
2 | 88 | TRNINDNEINDNO | Transmission interconnection from India, region NE to India, region NO | 12 | VariableCost |  | 0 | User defined | 1.1111 | 1.1111 | 1.1111 | 1.1111 | 1.1111 | 1.1111 | 1.1111 | 1.1111 | 1.1111 | 1.1111 | 1.1111 | 1.1111 | 1.1111 | 1.1111 | 1.1111 | 1.1111 | 1.1111 | 1.1111 | 1.1111 | 1.1111 | 1.1111 | 1.1111 | 1.1111 | 1.1111 | 1.1111 | 1.1111 | 1.1111 | 1.1111
1 | 89 | TRNINDNOINDWE | Transmission interconnection from India, region NO to India, region WE | 12 | VariableCost |  | 0 | User defined | 1.1111 | 1.1111 | 1.1111 | 1.1111 | 1.1111 | 1.1111 | 1.1111 | 1.1111 | 1.1111 | 1.1111 | 1.1111 | 1.1111 | 1.1111 | 1.1111 | 1.1111 | 1.1111 | 1.1111 | 1.1111 | 1.1111 | 1.1111 | 1.1111 | 1.1111 | 1.1111 | 1.1111 | 1.1111 | 1.1111 | 1.1111 | 1.1111
2 | 89 | TRNINDNOINDWE | Transmission interconnection from India, region NO to India, region WE | 12 | VariableCost |  | 0 | User defined | 1.1111 | 1.1111 | 1.1111 | 1.1111 | 1.1111 | 1.1111 | 1.1111 | 1.1111 | 1.1111 | 1.1111 | 1.1111 | 1.1111 | 1.1111 | 1.1111 | 1.1111 | 1.1111 | 1.1111 | 1.1111 | 1.1111 | 1.1111 | 1.1111 | 1.1111 | 1.1111 | 1.1111 | 1.1111 | 1.1111 | 1.1111 | 1.1111
1 | 90 | TRNINDNONPLXX | Transmission interconnection from India, region NO to Nepal, region XX | 12 | VariableCost |  | 0 | User defined | 1.1111 | 1.1111 | 1.1111 | 1.1111 | 1.1111 | 1.1111 | 1.1111 | 1.1111 | 1.1111 | 1.1111 | 1.1111 | 1.1111 | 1.1111 | 1.1111 | 1.1111 | 1.1111 | 1.1111 | 1.1111 | 1.1111 | 1.1111 | 1.1111 | 1.1111 | 1.1111 | 1.1111 | 1.1111 | 1.1111 | 1.1111 | 1.1111
2 | 90 | TRNINDNONPLXX | Transmission interconnection from India, region NO to Nepal, region XX | 12 | VariableCost |  | 0 | User defined | 1.1111 | 1.1111 | 1.1111 | 1.1111 | 1.1111 | 1.1111 | 1.1111 | 1.1111 | 1.1111 | 1.1111 | 1.1111 | 1.1111 | 1.1111 | 1.1111 | 1.1111 | 1.1111 | 1.1111 | 1.1111 | 1.1111 | 1.1111 | 1.1111 | 1.1111 | 1.1111 | 1.1111 | 1.1111 | 1.1111 | 1.1111 | 1.1111
1 | 91 | TRNINDSOINDWE | Transmission interconnection from India, region SO to India, region WE | 12 | VariableCost |  | 0 | User defined | 1.1111 | 1.1111 | 1.1111 | 1.1111 | 1.1111 | 1.1111 | 1.1111 | 1.1111 | 1.1111 | 1.1111 | 1.1111 | 1.1111 | 1.1111 | 1.1111 | 1.1111 | 1.1111 | 1.1111 | 1.1111 | 1.1111 | 1.1111 | 1.1111 | 1.1111 | 1.1111 | 1.1111 | 1.1111 | 1.1111 | 1.1111 | 1.1111
2 | 91 | TRNINDSOINDWE | Transmission interconnection from India, region SO to India, region WE | 12 | VariableCost |  | 0 | User defined | 1.1111 | 1.1111 | 1.1111 | 1.1111 | 1.1111 | 1.1111 | 1.1111 | 1.1111 | 1.1111 | 1.1111 | 1.1111 | 1.1111 | 1.1111 | 1.1111 | 1.1111 | 1.1111 | 1.1111 | 1.1111 | 1.1111 | 1.1111 | 1.1111 | 1.1111 | 1.1111 | 1.1111 | 1.1111 | 1.1111 | 1.1111 | 1.1111
1 | 92 | TRNINDSOLKAXX | Transmission interconnection from India, region SO to Sri Lanka, region XX | 12 | VariableCost |  | 0 | User defined | 1.1111 | 1.1111 | 1.1111 | 1.1111 | 1.1111 | 1.1111 | 1.1111 | 1.1111 | 1.1111 | 1.1111 | 1.1111 | 1.1111 | 1.1111 | 1.1111 | 1.1111 | 1.1111 | 1.1111 | 1.1111 | 1.1111 | 1.1111 | 1.1111 | 1.1111 | 1.1111 | 1.1111 | 1.1111 | 1.1111 | 1.1111 | 1.1111
2 | 92 | TRNINDSOLKAXX | Transmission interconnection from India, region SO to Sri Lanka, region XX | 12 | VariableCost |  | 0 | User defined | 1.1111 | 1.1111 | 1.1111 | 1.1111 | 1.1111 | 1.1111 | 1.1111 | 1.1111 | 1.1111 | 1.1111 | 1.1111 | 1.1111 | 1.1111 | 1.1111 | 1.1111 | 1.1111 | 1.1111 | 1.1111 | 1.1111 | 1.1111 | 1.1111 | 1.1111 | 1.1111 | 1.1111 | 1.1111 | 1.1111 | 1.1111 | 1.1111
1 | 93 | TRNLKAXXMDVXX | Transmission interconnection from Sri Lanka, region XX to Maldives, region XX | 12 | VariableCost |  | 0 | User defined | 1.1111 | 1.1111 | 1.1111 | 1.1111 | 1.1111 | 1.1111 | 1.1111 | 1.1111 | 1.1111 | 1.1111 | 1.1111 | 1.1111 | 1.1111 | 1.1111 | 1.1111 | 1.1111 | 1.1111 | 1.1111 | 1.1111 | 1.1111 | 1.1111 | 1.1111 | 1.1111 | 1.1111 | 1.1111 | 1.1111 | 1.1111 | 1.1111
2 | 93 | TRNLKAXXMDVXX | Transmission interconnection from Sri Lanka, region XX to Maldives, region XX | 12 | VariableCost |  | 0 | User defined | 1.1111 | 1.1111 | 1.1111 | 1.1111 | 1.1111 | 1.1111 | 1.1111 | 1.1111 | 1.1111 | 1.1111 | 1.1111 | 1.1111 | 1.1111 | 1.1111 | 1.1111 | 1.1111 | 1.1111 | 1.1111 | 1.1111 | 1.1111 | 1.1111 | 1.1111 | 1.1111 | 1.1111 | 1.1111 | 1.1111 | 1.1111 | 1.1111

## Other_Techs
Application | Tech | Tech.Name | Fuel | Parameter | Unit | Projection.Mode | 2023 | 2024 | 2025 | 2026 | 2027 | 2028 | 2029 | 2030 | 2031 | 2032 | 2033 | 2034 | 2035 | 2036 | 2037 | 2038 | 2039 | 2040 | 2041 | 2042 | 2043 | 2044 | 2045 | 2046 | 2047 | 2048 | 2049 | 2050
Note on B1: Insert here rail technologies

## Demand Techs
Tech.ID | Tech | Tech.Name | Parameter.ID | Parameter | Unit | Projection.Mode | Projection.Parameter | 2023 | 2024 | 2025 | 2026 | 2027 | 2028 | 2029 | 2030 | 2031 | 2032 | 2033 | 2034 | 2035 | 2036 | 2037 | 2038 | 2039 | 2040 | 2041 | 2042 | 2043 | 2044 | 2045 | 2046 | 2047 | 2048 | 2049 | 2050
1 | RNWTRNBGDXX | Existing transmission technology from renewable power plants, Bangladesh, Region XX | 1 | CapitalCost |  | User defined | 0 | 100 | 100 | 100 | 100 | 100 | 100 | 100 | 100 | 100 | 100 | 100 | 100 | 100 | 100 | 100 | 100 | 100 | 100 | 100 | 100 | 100 | 100 | 100 | 100 | 100 | 100 | 100 | 100
1 | RNWTRNBGDXX | Existing transmission technology from renewable power plants, Bangladesh, Region XX | 2 | FixedCost |  | User defined | 0 | 4 | 4 | 4 | 4 | 4 | 4 | 4 | 4 | 4 | 4 | 4 | 4 | 4 | 4 | 4 | 4 | 4 | 4 | 4 | 4 | 4 | 4 | 4 | 4 | 4 | 4 | 4 | 4
1 | RNWTRNBGDXX | Existing transmission technology from renewable power plants, Bangladesh, Region XX | 3 | ResidualCapacity |  | User defined | 0 | 5 | 5 | 5 | 5 | 5 | 5 | 5 | 5 | 5 | 5 | 5 | 5 | 5 | 5 | 5 | 5 | 5 | 5 | 5 | 5 | 5 | 5 | 5 | 5 | 5 | 5 | 5 | 5
1 | RNWTRNBGDXX | Existing transmission technology from renewable power plants, Bangladesh, Region XX | 4 | TotalAnnualMinCapacityInvestment |  | EMPTY | 0
1 | RNWTRNBGDXX | Existing transmission technology from renewable power plants, Bangladesh, Region XX | 5 | TotalAnnualMaxCapacity |  | EMPTY | 0
2 | RNWRPOBGDXX | Repower transmission technology from renewable power plants, Bangladesh, Region XX | 1 | CapitalCost |  | User defined | 0 | 100 | 100 | 100 | 100 | 100 | 100 | 100 | 100 | 100 | 100 | 100 | 100 | 100 | 100 | 100 | 100 | 100 | 100 | 100 | 100 | 100 | 100 | 100 | 100 | 100 | 100 | 100 | 100
2 | RNWRPOBGDXX | Repower transmission technology from renewable power plants, Bangladesh, Region XX | 2 | FixedCost |  | User defined | 0 | 4 | 4 | 4 | 4 | 4 | 4 | 4 | 4 | 4 | 4 | 4 | 4 | 4 | 4 | 4 | 4 | 4 | 4 | 4 | 4 | 4 | 4 | 4 | 4 | 4 | 4 | 4 | 4
2 | RNWRPOBGDXX | Repower transmission technology from renewable power plants, Bangladesh, Region XX | 3 | ResidualCapacity |  | User defined | 0 | 5 | 5 | 5 | 5 | 5 | 5 | 5 | 5 | 5 | 5 | 5 | 5 | 5 | 5 | 5 | 5 | 5 | 5 | 5 | 5 | 5 | 5 | 5 | 5 | 5 | 5 | 5 | 5
2 | RNWRPOBGDXX | Repower transmission technology from renewable power plants, Bangladesh, Region XX | 4 | TotalAnnualMinCapacityInvestment |  | EMPTY | 0
2 | RNWRPOBGDXX | Repower transmission technology from renewable power plants, Bangladesh, Region XX | 5 | TotalAnnualMaxCapacity |  | EMPTY | 0
3 | RNWNLIBGDXX | New line transmission technology from renewable power plants, Bangladesh, Region XX | 1 | CapitalCost |  | User defined | 0 | 100 | 100 | 100 | 100 | 100 | 100 | 100 | 100 | 100 | 100 | 100 | 100 | 100 | 100 | 100 | 100 | 100 | 100 | 100 | 100 | 100 | 100 | 100 | 100 | 100 | 100 | 100 | 100
3 | RNWNLIBGDXX | New line transmission technology from renewable power plants, Bangladesh, Region XX | 2 | FixedCost |  | User defined | 0 | 4 | 4 | 4 | 4 | 4 | 4 | 4 | 4 | 4 | 4 | 4 | 4 | 4 | 4 | 4 | 4 | 4 | 4 | 4 | 4 | 4 | 4 | 4 | 4 | 4 | 4 | 4 | 4
3 | RNWNLIBGDXX | New line transmission technology from renewable power plants, Bangladesh, Region XX | 3 | ResidualCapacity |  | User defined | 0 | 5 | 5 | 5 | 5 | 5 | 5 | 5 | 5 | 5 | 5 | 5 | 5 | 5 | 5 | 5 | 5 | 5 | 5 | 5 | 5 | 5 | 5 | 5 | 5 | 5 | 5 | 5 | 5
3 | RNWNLIBGDXX | New line transmission technology from renewable power plants, Bangladesh, Region XX | 4 | TotalAnnualMinCapacityInvestment |  | EMPTY | 0
3 | RNWNLIBGDXX | New line transmission technology from renewable power plants, Bangladesh, Region XX | 5 | TotalAnnualMaxCapacity |  | EMPTY | 0
4 | TRNRPOBGDXX | Repower transmission technology from NO renewable power plants, Bangladesh, Region XX | 1 | CapitalCost |  | User defined | 0 | 100 | 100 | 100 | 100 | 100 | 100 | 100 | 100 | 100 | 100 | 100 | 100 | 100 | 100 | 100 | 100 | 100 | 100 | 100 | 100 | 100 | 100 | 100 | 100 | 100 | 100 | 100 | 100
4 | TRNRPOBGDXX | Repower transmission technology from NO renewable power plants, Bangladesh, Region XX | 2 | FixedCost |  | User defined | 0 | 4 | 4 | 4 | 4 | 4 | 4 | 4 | 4 | 4 | 4 | 4 | 4 | 4 | 4 | 4 | 4 | 4 | 4 | 4 | 4 | 4 | 4 | 4 | 4 | 4 | 4 | 4 | 4
4 | TRNRPOBGDXX | Repower transmission technology from NO renewable power plants, Bangladesh, Region XX | 3 | ResidualCapacity |  | User defined | 0 | 5 | 5 | 5 | 5 | 5 | 5 | 5 | 5 | 5 | 5 | 5 | 5 | 5 | 5 | 5 | 5 | 5 | 5 | 5 | 5 | 5 | 5 | 5 | 5 | 5 | 5 | 5 | 5
4 | TRNRPOBGDXX | Repower transmission technology from NO renewable power plants, Bangladesh, Region XX | 4 | TotalAnnualMinCapacityInvestment |  | EMPTY | 0
4 | TRNRPOBGDXX | Repower transmission technology from NO renewable power plants, Bangladesh, Region XX | 5 | TotalAnnualMaxCapacity |  | EMPTY | 0
5 | TRNNLIBGDXX | New line transmission technology from NO renewable power plants, Bangladesh, Region XX | 1 | CapitalCost |  | User defined | 0 | 100 | 100 | 100 | 100 | 100 | 100 | 100 | 100 | 100 | 100 | 100 | 100 | 100 | 100 | 100 | 100 | 100 | 100 | 100 | 100 | 100 | 100 | 100 | 100 | 100 | 100 | 100 | 100
5 | TRNNLIBGDXX | New line transmission technology from NO renewable power plants, Bangladesh, Region XX | 2 | FixedCost |  | User defined | 0 | 4 | 4 | 4 | 4 | 4 | 4 | 4 | 4 | 4 | 4 | 4 | 4 | 4 | 4 | 4 | 4 | 4 | 4 | 4 | 4 | 4 | 4 | 4 | 4 | 4 | 4 | 4 | 4
5 | TRNNLIBGDXX | New line transmission technology from NO renewable power plants, Bangladesh, Region XX | 3 | ResidualCapacity |  | User defined | 0 | 5 | 5 | 5 | 5 | 5 | 5 | 5 | 5 | 5 | 5 | 5 | 5 | 5 | 5 | 5 | 5 | 5 | 5 | 5 | 5 | 5 | 5 | 5 | 5 | 5 | 5 | 5 | 5
5 | TRNNLIBGDXX | New line transmission technology from NO renewable power plants, Bangladesh, Region XX | 4 | TotalAnnualMinCapacityInvestment |  | EMPTY | 0
5 | TRNNLIBGDXX | New line transmission technology from NO renewable power plants, Bangladesh, Region XX | 5 | TotalAnnualMaxCapacity |  | EMPTY | 0
6 | PWRTRNBGDXX | Existing transmission technology from NO renewable power plants, Bangladesh, Region XX | 1 | CapitalCost |  | User defined | 0 | 100 | 100 | 100 | 100 | 100 | 100 | 100 | 100 | 100 | 100 | 100 | 100 | 100 | 100 | 100 | 100 | 100 | 100 | 100 | 100 | 100 | 100 | 100 | 100 | 100 | 100 | 100 | 100
6 | PWRTRNBGDXX | Existing transmission technology from NO renewable power plants, Bangladesh, Region XX | 2 | FixedCost |  | User defined | 0 | 4 | 4 | 4 | 4 | 4 | 4 | 4 | 4 | 4 | 4 | 4 | 4 | 4 | 4 | 4 | 4 | 4 | 4 | 4 | 4 | 4 | 4 | 4 | 4 | 4 | 4 | 4 | 4
6 | PWRTRNBGDXX | Existing transmission technology from NO renewable power plants, Bangladesh, Region XX | 3 | ResidualCapacity |  | User defined | 0 | 5 | 5 | 5 | 5 | 5 | 5 | 5 | 5 | 5 | 5 | 5 | 5 | 5 | 5 | 5 | 5 | 5 | 5 | 5 | 5 | 5 | 5 | 5 | 5 | 5 | 5 | 5 | 5
6 | PWRTRNBGDXX | Existing transmission technology from NO renewable power plants, Bangladesh, Region XX | 4 | TotalAnnualMinCapacityInvestment |  | EMPTY | 0
6 | PWRTRNBGDXX | Existing transmission technology from NO renewable power plants, Bangladesh, Region XX | 5 | TotalAnnualMaxCapacity |  | EMPTY | 0
7 | DSPTRNBGDXX | Dispatch technology, Bangladesh, Region XX | 1 | CapitalCost |  | User defined | 0 | 0 | 0 | 0 | 0 | 0 | 0 | 0 | 0 | 0 | 0 | 0 | 0 | 0 | 0 | 0 | 0 | 0 | 0 | 0 | 0 | 0 | 0 | 0 | 0 | 0 | 0 | 0 | 0
7 | DSPTRNBGDXX | Dispatch technology, Bangladesh, Region XX | 2 | FixedCost |  | User defined | 0 | 0 | 0 | 0 | 0 | 0 | 0 | 0 | 0 | 0 | 0 | 0 | 0 | 0 | 0 | 0 | 0 | 0 | 0 | 0 | 0 | 0 | 0 | 0 | 0 | 0 | 0 | 0 | 0
7 | DSPTRNBGDXX | Dispatch technology, Bangladesh, Region XX | 3 | ResidualCapacity |  | User defined | 0 | 9999 | 9999 | 9999 | 9999 | 9999 | 9999 | 9999 | 9999 | 9999 | 9999 | 9999 | 9999 | 9999 | 9999 | 9999 | 9999 | 9999 | 9999 | 9999 | 9999 | 9999 | 9999 | 9999 | 9999 | 9999 | 9999 | 9999 | 9999
7 | DSPTRNBGDXX | Dispatch technology, Bangladesh, Region XX | 4 | TotalAnnualMinCapacityInvestment |  | EMPTY | 0
7 | DSPTRNBGDXX | Dispatch technology, Bangladesh, Region XX | 5 | TotalAnnualMaxCapacity |  | EMPTY | 0
8 | RNWTRNBTNXX | Existing transmission technology from renewable power plants, Bhutan, Region XX | 1 | CapitalCost |  | User defined | 0 | 100 | 100 | 100 | 100 | 100 | 100 | 100 | 100 | 100 | 100 | 100 | 100 | 100 | 100 | 100 | 100 | 100 | 100 | 100 | 100 | 100 | 100 | 100 | 100 | 100 | 100 | 100 | 100
8 | RNWTRNBTNXX | Existing transmission technology from renewable power plants, Bhutan, Region XX | 2 | FixedCost |  | User defined | 0 | 4 | 4 | 4 | 4 | 4 | 4 | 4 | 4 | 4 | 4 | 4 | 4 | 4 | 4 | 4 | 4 | 4 | 4 | 4 | 4 | 4 | 4 | 4 | 4 | 4 | 4 | 4 | 4
8 | RNWTRNBTNXX | Existing transmission technology from renewable power plants, Bhutan, Region XX | 3 | ResidualCapacity |  | User defined | 0 | 5 | 5 | 5 | 5 | 5 | 5 | 5 | 5 | 5 | 5 | 5 | 5 | 5 | 5 | 5 | 5 | 5 | 5 | 5 | 5 | 5 | 5 | 5 | 5 | 5 | 5 | 5 | 5
8 | RNWTRNBTNXX | Existing transmission technology from renewable power plants, Bhutan, Region XX | 4 | TotalAnnualMinCapacityInvestment |  | EMPTY | 0
8 | RNWTRNBTNXX | Existing transmission technology from renewable power plants, Bhutan, Region XX | 5 | TotalAnnualMaxCapacity |  | EMPTY | 0
9 | RNWRPOBTNXX | Repower transmission technology from renewable power plants, Bhutan, Region XX | 1 | CapitalCost |  | User defined | 0 | 100 | 100 | 100 | 100 | 100 | 100 | 100 | 100 | 100 | 100 | 100 | 100 | 100 | 100 | 100 | 100 | 100 | 100 | 100 | 100 | 100 | 100 | 100 | 100 | 100 | 100 | 100 | 100
9 | RNWRPOBTNXX | Repower transmission technology from renewable power plants, Bhutan, Region XX | 2 | FixedCost |  | User defined | 0 | 4 | 4 | 4 | 4 | 4 | 4 | 4 | 4 | 4 | 4 | 4 | 4 | 4 | 4 | 4 | 4 | 4 | 4 | 4 | 4 | 4 | 4 | 4 | 4 | 4 | 4 | 4 | 4
9 | RNWRPOBTNXX | Repower transmission technology from renewable power plants, Bhutan, Region XX | 3 | ResidualCapacity |  | User defined | 0 | 5 | 5 | 5 | 5 | 5 | 5 | 5 | 5 | 5 | 5 | 5 | 5 | 5 | 5 | 5 | 5 | 5 | 5 | 5 | 5 | 5 | 5 | 5 | 5 | 5 | 5 | 5 | 5
9 | RNWRPOBTNXX | Repower transmission technology from renewable power plants, Bhutan, Region XX | 4 | TotalAnnualMinCapacityInvestment |  | EMPTY | 0
9 | RNWRPOBTNXX | Repower transmission technology from renewable power plants, Bhutan, Region XX | 5 | TotalAnnualMaxCapacity |  | EMPTY | 0
10 | RNWNLIBTNXX | New line transmission technology from renewable power plants, Bhutan, Region XX | 1 | CapitalCost |  | User defined | 0 | 100 | 100 | 100 | 100 | 100 | 100 | 100 | 100 | 100 | 100 | 100 | 100 | 100 | 100 | 100 | 100 | 100 | 100 | 100 | 100 | 100 | 100 | 100 | 100 | 100 | 100 | 100 | 100
10 | RNWNLIBTNXX | New line transmission technology from renewable power plants, Bhutan, Region XX | 2 | FixedCost |  | User defined | 0 | 4 | 4 | 4 | 4 | 4 | 4 | 4 | 4 | 4 | 4 | 4 | 4 | 4 | 4 | 4 | 4 | 4 | 4 | 4 | 4 | 4 | 4 | 4 | 4 | 4 | 4 | 4 | 4
10 | RNWNLIBTNXX | New line transmission technology from renewable power plants, Bhutan, Region XX | 3 | ResidualCapacity |  | User defined | 0 | 5 | 5 | 5 | 5 | 5 | 5 | 5 | 5 | 5 | 5 | 5 | 5 | 5 | 5 | 5 | 5 | 5 | 5 | 5 | 5 | 5 | 5 | 5 | 5 | 5 | 5 | 5 | 5
10 | RNWNLIBTNXX | New line transmission technology from renewable power plants, Bhutan, Region XX | 4 | TotalAnnualMinCapacityInvestment |  | EMPTY | 0
10 | RNWNLIBTNXX | New line transmission technology from renewable power plants, Bhutan, Region XX | 5 | TotalAnnualMaxCapacity |  | EMPTY | 0
11 | TRNRPOBTNXX | Repower transmission technology from NO renewable power plants, Bhutan, Region XX | 1 | CapitalCost |  | User defined | 0 | 100 | 100 | 100 | 100 | 100 | 100 | 100 | 100 | 100 | 100 | 100 | 100 | 100 | 100 | 100 | 100 | 100 | 100 | 100 | 100 | 100 | 100 | 100 | 100 | 100 | 100 | 100 | 100
11 | TRNRPOBTNXX | Repower transmission technology from NO renewable power plants, Bhutan, Region XX | 2 | FixedCost |  | User defined | 0 | 4 | 4 | 4 | 4 | 4 | 4 | 4 | 4 | 4 | 4 | 4 | 4 | 4 | 4 | 4 | 4 | 4 | 4 | 4 | 4 | 4 | 4 | 4 | 4 | 4 | 4 | 4 | 4
11 | TRNRPOBTNXX | Repower transmission technology from NO renewable power plants, Bhutan, Region XX | 3 | ResidualCapacity |  | User defined | 0 | 5 | 5 | 5 | 5 | 5 | 5 | 5 | 5 | 5 | 5 | 5 | 5 | 5 | 5 | 5 | 5 | 5 | 5 | 5 | 5 | 5 | 5 | 5 | 5 | 5 | 5 | 5 | 5
11 | TRNRPOBTNXX | Repower transmission technology from NO renewable power plants, Bhutan, Region XX | 4 | TotalAnnualMinCapacityInvestment |  | EMPTY | 0
11 | TRNRPOBTNXX | Repower transmission technology from NO renewable power plants, Bhutan, Region XX | 5 | TotalAnnualMaxCapacity |  | EMPTY | 0
12 | TRNNLIBTNXX | New line transmission technology from NO renewable power plants, Bhutan, Region XX | 1 | CapitalCost |  | User defined | 0 | 100 | 100 | 100 | 100 | 100 | 100 | 100 | 100 | 100 | 100 | 100 | 100 | 100 | 100 | 100 | 100 | 100 | 100 | 100 | 100 | 100 | 100 | 100 | 100 | 100 | 100 | 100 | 100
12 | TRNNLIBTNXX | New line transmission technology from NO renewable power plants, Bhutan, Region XX | 2 | FixedCost |  | User defined | 0 | 4 | 4 | 4 | 4 | 4 | 4 | 4 | 4 | 4 | 4 | 4 | 4 | 4 | 4 | 4 | 4 | 4 | 4 | 4 | 4 | 4 | 4 | 4 | 4 | 4 | 4 | 4 | 4
12 | TRNNLIBTNXX | New line transmission technology from NO renewable power plants, Bhutan, Region XX | 3 | ResidualCapacity |  | User defined | 0 | 5 | 5 | 5 | 5 | 5 | 5 | 5 | 5 | 5 | 5 | 5 | 5 | 5 | 5 | 5 | 5 | 5 | 5 | 5 | 5 | 5 | 5 | 5 | 5 | 5 | 5 | 5 | 5
12 | TRNNLIBTNXX | New line transmission technology from NO renewable power plants, Bhutan, Region XX | 4 | TotalAnnualMinCapacityInvestment |  | EMPTY | 0
12 | TRNNLIBTNXX | New line transmission technology from NO renewable power plants, Bhutan, Region XX | 5 | TotalAnnualMaxCapacity |  | EMPTY | 0
13 | PWRTRNBTNXX | Existing transmission technology from NO renewable power plants, Bhutan, Region XX | 1 | CapitalCost |  | User defined | 0 | 100 | 100 | 100 | 100 | 100 | 100 | 100 | 100 | 100 | 100 | 100 | 100 | 100 | 100 | 100 | 100 | 100 | 100 | 100 | 100 | 100 | 100 | 100 | 100 | 100 | 100 | 100 | 100
13 | PWRTRNBTNXX | Existing transmission technology from NO renewable power plants, Bhutan, Region XX | 2 | FixedCost |  | User defined | 0 | 4 | 4 | 4 | 4 | 4 | 4 | 4 | 4 | 4 | 4 | 4 | 4 | 4 | 4 | 4 | 4 | 4 | 4 | 4 | 4 | 4 | 4 | 4 | 4 | 4 | 4 | 4 | 4
13 | PWRTRNBTNXX | Existing transmission technology from NO renewable power plants, Bhutan, Region XX | 3 | ResidualCapacity |  | User defined | 0 | 5 | 5 | 5 | 5 | 5 | 5 | 5 | 5 | 5 | 5 | 5 | 5 | 5 | 5 | 5 | 5 | 5 | 5 | 5 | 5 | 5 | 5 | 5 | 5 | 5 | 5 | 5 | 5
13 | PWRTRNBTNXX | Existing transmission technology from NO renewable power plants, Bhutan, Region XX | 4 | TotalAnnualMinCapacityInvestment |  | EMPTY | 0
13 | PWRTRNBTNXX | Existing transmission technology from NO renewable power plants, Bhutan, Region XX | 5 | TotalAnnualMaxCapacity |  | EMPTY | 0
14 | DSPTRNBTNXX | Dispatch technology, Bhutan, Region XX | 1 | CapitalCost |  | User defined | 0 | 0 | 0 | 0 | 0 | 0 | 0 | 0 | 0 | 0 | 0 | 0 | 0 | 0 | 0 | 0 | 0 | 0 | 0 | 0 | 0 | 0 | 0 | 0 | 0 | 0 | 0 | 0 | 0
14 | DSPTRNBTNXX | Dispatch technology, Bhutan, Region XX | 2 | FixedCost |  | User defined | 0 | 0 | 0 | 0 | 0 | 0 | 0 | 0 | 0 | 0 | 0 | 0 | 0 | 0 | 0 | 0 | 0 | 0 | 0 | 0 | 0 | 0 | 0 | 0 | 0 | 0 | 0 | 0 | 0
14 | DSPTRNBTNXX | Dispatch technology, Bhutan, Region XX | 3 | ResidualCapacity |  | User defined | 0 | 9999 | 9999 | 9999 | 9999 | 9999 | 9999 | 9999 | 9999 | 9999 | 9999 | 9999 | 9999 | 9999 | 9999 | 9999 | 9999 | 9999 | 9999 | 9999 | 9999 | 9999 | 9999 | 9999 | 9999 | 9999 | 9999 | 9999 | 9999
14 | DSPTRNBTNXX | Dispatch technology, Bhutan, Region XX | 4 | TotalAnnualMinCapacityInvestment |  | EMPTY | 0
14 | DSPTRNBTNXX | Dispatch technology, Bhutan, Region XX | 5 | TotalAnnualMaxCapacity |  | EMPTY | 0
15 | RNWTRNINDEA | Existing transmission technology from renewable power plants, India, Region EA | 1 | CapitalCost |  | User defined | 0 | 100 | 100 | 100 | 100 | 100 | 100 | 100 | 100 | 100 | 100 | 100 | 100 | 100 | 100 | 100 | 100 | 100 | 100 | 100 | 100 | 100 | 100 | 100 | 100 | 100 | 100 | 100 | 100
15 | RNWTRNINDEA | Existing transmission technology from renewable power plants, India, Region EA | 2 | FixedCost |  | User defined | 0 | 4 | 4 | 4 | 4 | 4 | 4 | 4 | 4 | 4 | 4 | 4 | 4 | 4 | 4 | 4 | 4 | 4 | 4 | 4 | 4 | 4 | 4 | 4 | 4 | 4 | 4 | 4 | 4
15 | RNWTRNINDEA | Existing transmission technology from renewable power plants, India, Region EA | 3 | ResidualCapacity |  | User defined | 0 | 5 | 5 | 5 | 5 | 5 | 5 | 5 | 5 | 5 | 5 | 5 | 5 | 5 | 5 | 5 | 5 | 5 | 5 | 5 | 5 | 5 | 5 | 5 | 5 | 5 | 5 | 5 | 5
15 | RNWTRNINDEA | Existing transmission technology from renewable power plants, India, Region EA | 4 | TotalAnnualMinCapacityInvestment |  | EMPTY | 0
15 | RNWTRNINDEA | Existing transmission technology from renewable power plants, India, Region EA | 5 | TotalAnnualMaxCapacity |  | EMPTY | 0
16 | RNWRPOINDEA | Repower transmission technology from renewable power plants, India, Region EA | 1 | CapitalCost |  | User defined | 0 | 100 | 100 | 100 | 100 | 100 | 100 | 100 | 100 | 100 | 100 | 100 | 100 | 100 | 100 | 100 | 100 | 100 | 100 | 100 | 100 | 100 | 100 | 100 | 100 | 100 | 100 | 100 | 100
16 | RNWRPOINDEA | Repower transmission technology from renewable power plants, India, Region EA | 2 | FixedCost |  | User defined | 0 | 4 | 4 | 4 | 4 | 4 | 4 | 4 | 4 | 4 | 4 | 4 | 4 | 4 | 4 | 4 | 4 | 4 | 4 | 4 | 4 | 4 | 4 | 4 | 4 | 4 | 4 | 4 | 4
16 | RNWRPOINDEA | Repower transmission technology from renewable power plants, India, Region EA | 3 | ResidualCapacity |  | User defined | 0 | 5 | 5 | 5 | 5 | 5 | 5 | 5 | 5 | 5 | 5 | 5 | 5 | 5 | 5 | 5 | 5 | 5 | 5 | 5 | 5 | 5 | 5 | 5 | 5 | 5 | 5 | 5 | 5
16 | RNWRPOINDEA | Repower transmission technology from renewable power plants, India, Region EA | 4 | TotalAnnualMinCapacityInvestment |  | EMPTY | 0
16 | RNWRPOINDEA | Repower transmission technology from renewable power plants, India, Region EA | 5 | TotalAnnualMaxCapacity |  | EMPTY | 0
17 | RNWNLIINDEA | New line transmission technology from renewable power plants, India, Region EA | 1 | CapitalCost |  | User defined | 0 | 100 | 100 | 100 | 100 | 100 | 100 | 100 | 100 | 100 | 100 | 100 | 100 | 100 | 100 | 100 | 100 | 100 | 100 | 100 | 100 | 100 | 100 | 100 | 100 | 100 | 100 | 100 | 100
17 | RNWNLIINDEA | New line transmission technology from renewable power plants, India, Region EA | 2 | FixedCost |  | User defined | 0 | 4 | 4 | 4 | 4 | 4 | 4 | 4 | 4 | 4 | 4 | 4 | 4 | 4 | 4 | 4 | 4 | 4 | 4 | 4 | 4 | 4 | 4 | 4 | 4 | 4 | 4 | 4 | 4
17 | RNWNLIINDEA | New line transmission technology from renewable power plants, India, Region EA | 3 | ResidualCapacity |  | User defined | 0 | 5 | 5 | 5 | 5 | 5 | 5 | 5 | 5 | 5 | 5 | 5 | 5 | 5 | 5 | 5 | 5 | 5 | 5 | 5 | 5 | 5 | 5 | 5 | 5 | 5 | 5 | 5 | 5
17 | RNWNLIINDEA | New line transmission technology from renewable power plants, India, Region EA | 4 | TotalAnnualMinCapacityInvestment |  | EMPTY | 0
17 | RNWNLIINDEA | New line transmission technology from renewable power plants, India, Region EA | 5 | TotalAnnualMaxCapacity |  | EMPTY | 0
18 | TRNRPOINDEA | Repower transmission technology from NO renewable power plants, India, Region EA | 1 | CapitalCost |  | User defined | 0 | 100 | 100 | 100 | 100 | 100 | 100 | 100 | 100 | 100 | 100 | 100 | 100 | 100 | 100 | 100 | 100 | 100 | 100 | 100 | 100 | 100 | 100 | 100 | 100 | 100 | 100 | 100 | 100
18 | TRNRPOINDEA | Repower transmission technology from NO renewable power plants, India, Region EA | 2 | FixedCost |  | User defined | 0 | 4 | 4 | 4 | 4 | 4 | 4 | 4 | 4 | 4 | 4 | 4 | 4 | 4 | 4 | 4 | 4 | 4 | 4 | 4 | 4 | 4 | 4 | 4 | 4 | 4 | 4 | 4 | 4
18 | TRNRPOINDEA | Repower transmission technology from NO renewable power plants, India, Region EA | 3 | ResidualCapacity |  | User defined | 0 | 5 | 5 | 5 | 5 | 5 | 5 | 5 | 5 | 5 | 5 | 5 | 5 | 5 | 5 | 5 | 5 | 5 | 5 | 5 | 5 | 5 | 5 | 5 | 5 | 5 | 5 | 5 | 5
18 | TRNRPOINDEA | Repower transmission technology from NO renewable power plants, India, Region EA | 4 | TotalAnnualMinCapacityInvestment |  | EMPTY | 0
18 | TRNRPOINDEA | Repower transmission technology from NO renewable power plants, India, Region EA | 5 | TotalAnnualMaxCapacity |  | EMPTY | 0
19 | TRNNLIINDEA | New line transmission technology from NO renewable power plants, India, Region EA | 1 | CapitalCost |  | User defined | 0 | 100 | 100 | 100 | 100 | 100 | 100 | 100 | 100 | 100 | 100 | 100 | 100 | 100 | 100 | 100 | 100 | 100 | 100 | 100 | 100 | 100 | 100 | 100 | 100 | 100 | 100 | 100 | 100
19 | TRNNLIINDEA | New line transmission technology from NO renewable power plants, India, Region EA | 2 | FixedCost |  | User defined | 0 | 4 | 4 | 4 | 4 | 4 | 4 | 4 | 4 | 4 | 4 | 4 | 4 | 4 | 4 | 4 | 4 | 4 | 4 | 4 | 4 | 4 | 4 | 4 | 4 | 4 | 4 | 4 | 4
19 | TRNNLIINDEA | New line transmission technology from NO renewable power plants, India, Region EA | 3 | ResidualCapacity |  | User defined | 0 | 5 | 5 | 5 | 5 | 5 | 5 | 5 | 5 | 5 | 5 | 5 | 5 | 5 | 5 | 5 | 5 | 5 | 5 | 5 | 5 | 5 | 5 | 5 | 5 | 5 | 5 | 5 | 5
19 | TRNNLIINDEA | New line transmission technology from NO renewable power plants, India, Region EA | 4 | TotalAnnualMinCapacityInvestment |  | EMPTY | 0
19 | TRNNLIINDEA | New line transmission technology from NO renewable power plants, India, Region EA | 5 | TotalAnnualMaxCapacity |  | EMPTY | 0
20 | PWRTRNINDEA | Existing transmission technology from NO renewable power plants, India, Region EA | 1 | CapitalCost |  | User defined | 0 | 100 | 100 | 100 | 100 | 100 | 100 | 100 | 100 | 100 | 100 | 100 | 100 | 100 | 100 | 100 | 100 | 100 | 100 | 100 | 100 | 100 | 100 | 100 | 100 | 100 | 100 | 100 | 100
20 | PWRTRNINDEA | Existing transmission technology from NO renewable power plants, India, Region EA | 2 | FixedCost |  | User defined | 0 | 4 | 4 | 4 | 4 | 4 | 4 | 4 | 4 | 4 | 4 | 4 | 4 | 4 | 4 | 4 | 4 | 4 | 4 | 4 | 4 | 4 | 4 | 4 | 4 | 4 | 4 | 4 | 4
20 | PWRTRNINDEA | Existing transmission technology from NO renewable power plants, India, Region EA | 3 | ResidualCapacity |  | User defined | 0 | 5 | 5 | 5 | 5 | 5 | 5 | 5 | 5 | 5 | 5 | 5 | 5 | 5 | 5 | 5 | 5 | 5 | 5 | 5 | 5 | 5 | 5 | 5 | 5 | 5 | 5 | 5 | 5
20 | PWRTRNINDEA | Existing transmission technology from NO renewable power plants, India, Region EA | 4 | TotalAnnualMinCapacityInvestment |  | EMPTY | 0
20 | PWRTRNINDEA | Existing transmission technology from NO renewable power plants, India, Region EA | 5 | TotalAnnualMaxCapacity |  | EMPTY | 0
21 | DSPTRNINDEA | Dispatch technology, India, Region EA | 1 | CapitalCost |  | User defined | 0 | 0 | 0 | 0 | 0 | 0 | 0 | 0 | 0 | 0 | 0 | 0 | 0 | 0 | 0 | 0 | 0 | 0 | 0 | 0 | 0 | 0 | 0 | 0 | 0 | 0 | 0 | 0 | 0
21 | DSPTRNINDEA | Dispatch technology, India, Region EA | 2 | FixedCost |  | User defined | 0 | 0 | 0 | 0 | 0 | 0 | 0 | 0 | 0 | 0 | 0 | 0 | 0 | 0 | 0 | 0 | 0 | 0 | 0 | 0 | 0 | 0 | 0 | 0 | 0 | 0 | 0 | 0 | 0
21 | DSPTRNINDEA | Dispatch technology, India, Region EA | 3 | ResidualCapacity |  | User defined | 0 | 9999 | 9999 | 9999 | 9999 | 9999 | 9999 | 9999 | 9999 | 9999 | 9999 | 9999 | 9999 | 9999 | 9999 | 9999 | 9999 | 9999 | 9999 | 9999 | 9999 | 9999 | 9999 | 9999 | 9999 | 9999 | 9999 | 9999 | 9999
21 | DSPTRNINDEA | Dispatch technology, India, Region EA | 4 | TotalAnnualMinCapacityInvestment |  | EMPTY | 0
21 | DSPTRNINDEA | Dispatch technology, India, Region EA | 5 | TotalAnnualMaxCapacity |  | EMPTY | 0
22 | RNWTRNINDNE | Existing transmission technology from renewable power plants, India, Region NE | 1 | CapitalCost |  | User defined | 0 | 100 | 100 | 100 | 100 | 100 | 100 | 100 | 100 | 100 | 100 | 100 | 100 | 100 | 100 | 100 | 100 | 100 | 100 | 100 | 100 | 100 | 100 | 100 | 100 | 100 | 100 | 100 | 100
22 | RNWTRNINDNE | Existing transmission technology from renewable power plants, India, Region NE | 2 | FixedCost |  | User defined | 0 | 4 | 4 | 4 | 4 | 4 | 4 | 4 | 4 | 4 | 4 | 4 | 4 | 4 | 4 | 4 | 4 | 4 | 4 | 4 | 4 | 4 | 4 | 4 | 4 | 4 | 4 | 4 | 4
22 | RNWTRNINDNE | Existing transmission technology from renewable power plants, India, Region NE | 3 | ResidualCapacity |  | User defined | 0 | 5 | 5 | 5 | 5 | 5 | 5 | 5 | 5 | 5 | 5 | 5 | 5 | 5 | 5 | 5 | 5 | 5 | 5 | 5 | 5 | 5 | 5 | 5 | 5 | 5 | 5 | 5 | 5
22 | RNWTRNINDNE | Existing transmission technology from renewable power plants, India, Region NE | 4 | TotalAnnualMinCapacityInvestment |  | EMPTY | 0
22 | RNWTRNINDNE | Existing transmission technology from renewable power plants, India, Region NE | 5 | TotalAnnualMaxCapacity |  | EMPTY | 0
23 | RNWRPOINDNE | Repower transmission technology from renewable power plants, India, Region NE | 1 | CapitalCost |  | User defined | 0 | 100 | 100 | 100 | 100 | 100 | 100 | 100 | 100 | 100 | 100 | 100 | 100 | 100 | 100 | 100 | 100 | 100 | 100 | 100 | 100 | 100 | 100 | 100 | 100 | 100 | 100 | 100 | 100
23 | RNWRPOINDNE | Repower transmission technology from renewable power plants, India, Region NE | 2 | FixedCost |  | User defined | 0 | 4 | 4 | 4 | 4 | 4 | 4 | 4 | 4 | 4 | 4 | 4 | 4 | 4 | 4 | 4 | 4 | 4 | 4 | 4 | 4 | 4 | 4 | 4 | 4 | 4 | 4 | 4 | 4
23 | RNWRPOINDNE | Repower transmission technology from renewable power plants, India, Region NE | 3 | ResidualCapacity |  | User defined | 0 | 5 | 5 | 5 | 5 | 5 | 5 | 5 | 5 | 5 | 5 | 5 | 5 | 5 | 5 | 5 | 5 | 5 | 5 | 5 | 5 | 5 | 5 | 5 | 5 | 5 | 5 | 5 | 5
23 | RNWRPOINDNE | Repower transmission technology from renewable power plants, India, Region NE | 4 | TotalAnnualMinCapacityInvestment |  | EMPTY | 0
23 | RNWRPOINDNE | Repower transmission technology from renewable power plants, India, Region NE | 5 | TotalAnnualMaxCapacity |  | EMPTY | 0
24 | RNWNLIINDNE | New line transmission technology from renewable power plants, India, Region NE | 1 | CapitalCost |  | User defined | 0 | 100 | 100 | 100 | 100 | 100 | 100 | 100 | 100 | 100 | 100 | 100 | 100 | 100 | 100 | 100 | 100 | 100 | 100 | 100 | 100 | 100 | 100 | 100 | 100 | 100 | 100 | 100 | 100
24 | RNWNLIINDNE | New line transmission technology from renewable power plants, India, Region NE | 2 | FixedCost |  | User defined | 0 | 4 | 4 | 4 | 4 | 4 | 4 | 4 | 4 | 4 | 4 | 4 | 4 | 4 | 4 | 4 | 4 | 4 | 4 | 4 | 4 | 4 | 4 | 4 | 4 | 4 | 4 | 4 | 4
24 | RNWNLIINDNE | New line transmission technology from renewable power plants, India, Region NE | 3 | ResidualCapacity |  | User defined | 0 | 5 | 5 | 5 | 5 | 5 | 5 | 5 | 5 | 5 | 5 | 5 | 5 | 5 | 5 | 5 | 5 | 5 | 5 | 5 | 5 | 5 | 5 | 5 | 5 | 5 | 5 | 5 | 5
24 | RNWNLIINDNE | New line transmission technology from renewable power plants, India, Region NE | 4 | TotalAnnualMinCapacityInvestment |  | EMPTY | 0
24 | RNWNLIINDNE | New line transmission technology from renewable power plants, India, Region NE | 5 | TotalAnnualMaxCapacity |  | EMPTY | 0
25 | TRNRPOINDNE | Repower transmission technology from NO renewable power plants, India, Region NE | 1 | CapitalCost |  | User defined | 0 | 100 | 100 | 100 | 100 | 100 | 100 | 100 | 100 | 100 | 100 | 100 | 100 | 100 | 100 | 100 | 100 | 100 | 100 | 100 | 100 | 100 | 100 | 100 | 100 | 100 | 100 | 100 | 100
25 | TRNRPOINDNE | Repower transmission technology from NO renewable power plants, India, Region NE | 2 | FixedCost |  | User defined | 0 | 4 | 4 | 4 | 4 | 4 | 4 | 4 | 4 | 4 | 4 | 4 | 4 | 4 | 4 | 4 | 4 | 4 | 4 | 4 | 4 | 4 | 4 | 4 | 4 | 4 | 4 | 4 | 4
25 | TRNRPOINDNE | Repower transmission technology from NO renewable power plants, India, Region NE | 3 | ResidualCapacity |  | User defined | 0 | 5 | 5 | 5 | 5 | 5 | 5 | 5 | 5 | 5 | 5 | 5 | 5 | 5 | 5 | 5 | 5 | 5 | 5 | 5 | 5 | 5 | 5 | 5 | 5 | 5 | 5 | 5 | 5
25 | TRNRPOINDNE | Repower transmission technology from NO renewable power plants, India, Region NE | 4 | TotalAnnualMinCapacityInvestment |  | EMPTY | 0
25 | TRNRPOINDNE | Repower transmission technology from NO renewable power plants, India, Region NE | 5 | TotalAnnualMaxCapacity |  | EMPTY | 0
26 | TRNNLIINDNE | New line transmission technology from NO renewable power plants, India, Region NE | 1 | CapitalCost |  | User defined | 0 | 100 | 100 | 100 | 100 | 100 | 100 | 100 | 100 | 100 | 100 | 100 | 100 | 100 | 100 | 100 | 100 | 100 | 100 | 100 | 100 | 100 | 100 | 100 | 100 | 100 | 100 | 100 | 100
26 | TRNNLIINDNE | New line transmission technology from NO renewable power plants, India, Region NE | 2 | FixedCost |  | User defined | 0 | 4 | 4 | 4 | 4 | 4 | 4 | 4 | 4 | 4 | 4 | 4 | 4 | 4 | 4 | 4 | 4 | 4 | 4 | 4 | 4 | 4 | 4 | 4 | 4 | 4 | 4 | 4 | 4
26 | TRNNLIINDNE | New line transmission technology from NO renewable power plants, India, Region NE | 3 | ResidualCapacity |  | User defined | 0 | 5 | 5 | 5 | 5 | 5 | 5 | 5 | 5 | 5 | 5 | 5 | 5 | 5 | 5 | 5 | 5 | 5 | 5 | 5 | 5 | 5 | 5 | 5 | 5 | 5 | 5 | 5 | 5
26 | TRNNLIINDNE | New line transmission technology from NO renewable power plants, India, Region NE | 4 | TotalAnnualMinCapacityInvestment |  | EMPTY | 0
26 | TRNNLIINDNE | New line transmission technology from NO renewable power plants, India, Region NE | 5 | TotalAnnualMaxCapacity |  | EMPTY | 0
27 | PWRTRNINDNE | Existing transmission technology from NO renewable power plants, India, Region NE | 1 | CapitalCost |  | User defined | 0 | 100 | 100 | 100 | 100 | 100 | 100 | 100 | 100 | 100 | 100 | 100 | 100 | 100 | 100 | 100 | 100 | 100 | 100 | 100 | 100 | 100 | 100 | 100 | 100 | 100 | 100 | 100 | 100
27 | PWRTRNINDNE | Existing transmission technology from NO renewable power plants, India, Region NE | 2 | FixedCost |  | User defined | 0 | 4 | 4 | 4 | 4 | 4 | 4 | 4 | 4 | 4 | 4 | 4 | 4 | 4 | 4 | 4 | 4 | 4 | 4 | 4 | 4 | 4 | 4 | 4 | 4 | 4 | 4 | 4 | 4
27 | PWRTRNINDNE | Existing transmission technology from NO renewable power plants, India, Region NE | 3 | ResidualCapacity |  | User defined | 0 | 5 | 5 | 5 | 5 | 5 | 5 | 5 | 5 | 5 | 5 | 5 | 5 | 5 | 5 | 5 | 5 | 5 | 5 | 5 | 5 | 5 | 5 | 5 | 5 | 5 | 5 | 5 | 5
27 | PWRTRNINDNE | Existing transmission technology from NO renewable power plants, India, Region NE | 4 | TotalAnnualMinCapacityInvestment |  | EMPTY | 0
27 | PWRTRNINDNE | Existing transmission technology from NO renewable power plants, India, Region NE | 5 | TotalAnnualMaxCapacity |  | EMPTY | 0
28 | DSPTRNINDNE | Dispatch technology, India, Region NE | 1 | CapitalCost |  | User defined | 0 | 0 | 0 | 0 | 0 | 0 | 0 | 0 | 0 | 0 | 0 | 0 | 0 | 0 | 0 | 0 | 0 | 0 | 0 | 0 | 0 | 0 | 0 | 0 | 0 | 0 | 0 | 0 | 0
28 | DSPTRNINDNE | Dispatch technology, India, Region NE | 2 | FixedCost |  | User defined | 0 | 0 | 0 | 0 | 0 | 0 | 0 | 0 | 0 | 0 | 0 | 0 | 0 | 0 | 0 | 0 | 0 | 0 | 0 | 0 | 0 | 0 | 0 | 0 | 0 | 0 | 0 | 0 | 0
28 | DSPTRNINDNE | Dispatch technology, India, Region NE | 3 | ResidualCapacity |  | User defined | 0 | 9999 | 9999 | 9999 | 9999 | 9999 | 9999 | 9999 | 9999 | 9999 | 9999 | 9999 | 9999 | 9999 | 9999 | 9999 | 9999 | 9999 | 9999 | 9999 | 9999 | 9999 | 9999 | 9999 | 9999 | 9999 | 9999 | 9999 | 9999
28 | DSPTRNINDNE | Dispatch technology, India, Region NE | 4 | TotalAnnualMinCapacityInvestment |  | EMPTY | 0
28 | DSPTRNINDNE | Dispatch technology, India, Region NE | 5 | TotalAnnualMaxCapacity |  | EMPTY | 0
29 | RNWTRNINDNO | Existing transmission technology from renewable power plants, India, Region NO | 1 | CapitalCost |  | User defined | 0 | 100 | 100 | 100 | 100 | 100 | 100 | 100 | 100 | 100 | 100 | 100 | 100 | 100 | 100 | 100 | 100 | 100 | 100 | 100 | 100 | 100 | 100 | 100 | 100 | 100 | 100 | 100 | 100
29 | RNWTRNINDNO | Existing transmission technology from renewable power plants, India, Region NO | 2 | FixedCost |  | User defined | 0 | 4 | 4 | 4 | 4 | 4 | 4 | 4 | 4 | 4 | 4 | 4 | 4 | 4 | 4 | 4 | 4 | 4 | 4 | 4 | 4 | 4 | 4 | 4 | 4 | 4 | 4 | 4 | 4
29 | RNWTRNINDNO | Existing transmission technology from renewable power plants, India, Region NO | 3 | ResidualCapacity |  | User defined | 0 | 5 | 5 | 5 | 5 | 5 | 5 | 5 | 5 | 5 | 5 | 5 | 5 | 5 | 5 | 5 | 5 | 5 | 5 | 5 | 5 | 5 | 5 | 5 | 5 | 5 | 5 | 5 | 5
29 | RNWTRNINDNO | Existing transmission technology from renewable power plants, India, Region NO | 4 | TotalAnnualMinCapacityInvestment |  | EMPTY | 0
29 | RNWTRNINDNO | Existing transmission technology from renewable power plants, India, Region NO | 5 | TotalAnnualMaxCapacity |  | EMPTY | 0
30 | RNWRPOINDNO | Repower transmission technology from renewable power plants, India, Region NO | 1 | CapitalCost |  | User defined | 0 | 100 | 100 | 100 | 100 | 100 | 100 | 100 | 100 | 100 | 100 | 100 | 100 | 100 | 100 | 100 | 100 | 100 | 100 | 100 | 100 | 100 | 100 | 100 | 100 | 100 | 100 | 100 | 100
30 | RNWRPOINDNO | Repower transmission technology from renewable power plants, India, Region NO | 2 | FixedCost |  | User defined | 0 | 4 | 4 | 4 | 4 | 4 | 4 | 4 | 4 | 4 | 4 | 4 | 4 | 4 | 4 | 4 | 4 | 4 | 4 | 4 | 4 | 4 | 4 | 4 | 4 | 4 | 4 | 4 | 4
30 | RNWRPOINDNO | Repower transmission technology from renewable power plants, India, Region NO | 3 | ResidualCapacity |  | User defined | 0 | 5 | 5 | 5 | 5 | 5 | 5 | 5 | 5 | 5 | 5 | 5 | 5 | 5 | 5 | 5 | 5 | 5 | 5 | 5 | 5 | 5 | 5 | 5 | 5 | 5 | 5 | 5 | 5
30 | RNWRPOINDNO | Repower transmission technology from renewable power plants, India, Region NO | 4 | TotalAnnualMinCapacityInvestment |  | EMPTY | 0
30 | RNWRPOINDNO | Repower transmission technology from renewable power plants, India, Region NO | 5 | TotalAnnualMaxCapacity |  | EMPTY | 0
31 | RNWNLIINDNO | New line transmission technology from renewable power plants, India, Region NO | 1 | CapitalCost |  | User defined | 0 | 100 | 100 | 100 | 100 | 100 | 100 | 100 | 100 | 100 | 100 | 100 | 100 | 100 | 100 | 100 | 100 | 100 | 100 | 100 | 100 | 100 | 100 | 100 | 100 | 100 | 100 | 100 | 100
31 | RNWNLIINDNO | New line transmission technology from renewable power plants, India, Region NO | 2 | FixedCost |  | User defined | 0 | 4 | 4 | 4 | 4 | 4 | 4 | 4 | 4 | 4 | 4 | 4 | 4 | 4 | 4 | 4 | 4 | 4 | 4 | 4 | 4 | 4 | 4 | 4 | 4 | 4 | 4 | 4 | 4
31 | RNWNLIINDNO | New line transmission technology from renewable power plants, India, Region NO | 3 | ResidualCapacity |  | User defined | 0 | 5 | 5 | 5 | 5 | 5 | 5 | 5 | 5 | 5 | 5 | 5 | 5 | 5 | 5 | 5 | 5 | 5 | 5 | 5 | 5 | 5 | 5 | 5 | 5 | 5 | 5 | 5 | 5
31 | RNWNLIINDNO | New line transmission technology from renewable power plants, India, Region NO | 4 | TotalAnnualMinCapacityInvestment |  | EMPTY | 0
31 | RNWNLIINDNO | New line transmission technology from renewable power plants, India, Region NO | 5 | TotalAnnualMaxCapacity |  | EMPTY | 0
32 | TRNRPOINDNO | Repower transmission technology from NO renewable power plants, India, Region NO | 1 | CapitalCost |  | User defined | 0 | 100 | 100 | 100 | 100 | 100 | 100 | 100 | 100 | 100 | 100 | 100 | 100 | 100 | 100 | 100 | 100 | 100 | 100 | 100 | 100 | 100 | 100 | 100 | 100 | 100 | 100 | 100 | 100
32 | TRNRPOINDNO | Repower transmission technology from NO renewable power plants, India, Region NO | 2 | FixedCost |  | User defined | 0 | 4 | 4 | 4 | 4 | 4 | 4 | 4 | 4 | 4 | 4 | 4 | 4 | 4 | 4 | 4 | 4 | 4 | 4 | 4 | 4 | 4 | 4 | 4 | 4 | 4 | 4 | 4 | 4
32 | TRNRPOINDNO | Repower transmission technology from NO renewable power plants, India, Region NO | 3 | ResidualCapacity |  | User defined | 0 | 5 | 5 | 5 | 5 | 5 | 5 | 5 | 5 | 5 | 5 | 5 | 5 | 5 | 5 | 5 | 5 | 5 | 5 | 5 | 5 | 5 | 5 | 5 | 5 | 5 | 5 | 5 | 5
32 | TRNRPOINDNO | Repower transmission technology from NO renewable power plants, India, Region NO | 4 | TotalAnnualMinCapacityInvestment |  | EMPTY | 0
32 | TRNRPOINDNO | Repower transmission technology from NO renewable power plants, India, Region NO | 5 | TotalAnnualMaxCapacity |  | EMPTY | 0
33 | TRNNLIINDNO | New line transmission technology from NO renewable power plants, India, Region NO | 1 | CapitalCost |  | User defined | 0 | 100 | 100 | 100 | 100 | 100 | 100 | 100 | 100 | 100 | 100 | 100 | 100 | 100 | 100 | 100 | 100 | 100 | 100 | 100 | 100 | 100 | 100 | 100 | 100 | 100 | 100 | 100 | 100
33 | TRNNLIINDNO | New line transmission technology from NO renewable power plants, India, Region NO | 2 | FixedCost |  | User defined | 0 | 4 | 4 | 4 | 4 | 4 | 4 | 4 | 4 | 4 | 4 | 4 | 4 | 4 | 4 | 4 | 4 | 4 | 4 | 4 | 4 | 4 | 4 | 4 | 4 | 4 | 4 | 4 | 4
33 | TRNNLIINDNO | New line transmission technology from NO renewable power plants, India, Region NO | 3 | ResidualCapacity |  | User defined | 0 | 5 | 5 | 5 | 5 | 5 | 5 | 5 | 5 | 5 | 5 | 5 | 5 | 5 | 5 | 5 | 5 | 5 | 5 | 5 | 5 | 5 | 5 | 5 | 5 | 5 | 5 | 5 | 5
33 | TRNNLIINDNO | New line transmission technology from NO renewable power plants, India, Region NO | 4 | TotalAnnualMinCapacityInvestment |  | EMPTY | 0
33 | TRNNLIINDNO | New line transmission technology from NO renewable power plants, India, Region NO | 5 | TotalAnnualMaxCapacity |  | EMPTY | 0
34 | PWRTRNINDNO | Existing transmission technology from NO renewable power plants, India, Region NO | 1 | CapitalCost |  | User defined | 0 | 100 | 100 | 100 | 100 | 100 | 100 | 100 | 100 | 100 | 100 | 100 | 100 | 100 | 100 | 100 | 100 | 100 | 100 | 100 | 100 | 100 | 100 | 100 | 100 | 100 | 100 | 100 | 100
34 | PWRTRNINDNO | Existing transmission technology from NO renewable power plants, India, Region NO | 2 | FixedCost |  | User defined | 0 | 4 | 4 | 4 | 4 | 4 | 4 | 4 | 4 | 4 | 4 | 4 | 4 | 4 | 4 | 4 | 4 | 4 | 4 | 4 | 4 | 4 | 4 | 4 | 4 | 4 | 4 | 4 | 4
34 | PWRTRNINDNO | Existing transmission technology from NO renewable power plants, India, Region NO | 3 | ResidualCapacity |  | User defined | 0 | 5 | 5 | 5 | 5 | 5 | 5 | 5 | 5 | 5 | 5 | 5 | 5 | 5 | 5 | 5 | 5 | 5 | 5 | 5 | 5 | 5 | 5 | 5 | 5 | 5 | 5 | 5 | 5
34 | PWRTRNINDNO | Existing transmission technology from NO renewable power plants, India, Region NO | 4 | TotalAnnualMinCapacityInvestment |  | EMPTY | 0
34 | PWRTRNINDNO | Existing transmission technology from NO renewable power plants, India, Region NO | 5 | TotalAnnualMaxCapacity |  | EMPTY | 0
35 | DSPTRNINDNO | Dispatch technology, India, Region NO | 1 | CapitalCost |  | User defined | 0 | 0 | 0 | 0 | 0 | 0 | 0 | 0 | 0 | 0 | 0 | 0 | 0 | 0 | 0 | 0 | 0 | 0 | 0 | 0 | 0 | 0 | 0 | 0 | 0 | 0 | 0 | 0 | 0
35 | DSPTRNINDNO | Dispatch technology, India, Region NO | 2 | FixedCost |  | User defined | 0 | 0 | 0 | 0 | 0 | 0 | 0 | 0 | 0 | 0 | 0 | 0 | 0 | 0 | 0 | 0 | 0 | 0 | 0 | 0 | 0 | 0 | 0 | 0 | 0 | 0 | 0 | 0 | 0
35 | DSPTRNINDNO | Dispatch technology, India, Region NO | 3 | ResidualCapacity |  | User defined | 0 | 9999 | 9999 | 9999 | 9999 | 9999 | 9999 | 9999 | 9999 | 9999 | 9999 | 9999 | 9999 | 9999 | 9999 | 9999 | 9999 | 9999 | 9999 | 9999 | 9999 | 9999 | 9999 | 9999 | 9999 | 9999 | 9999 | 9999 | 9999
35 | DSPTRNINDNO | Dispatch technology, India, Region NO | 4 | TotalAnnualMinCapacityInvestment |  | EMPTY | 0
35 | DSPTRNINDNO | Dispatch technology, India, Region NO | 5 | TotalAnnualMaxCapacity |  | EMPTY | 0
36 | RNWTRNINDSO | Existing transmission technology from renewable power plants, India, Region SO | 1 | CapitalCost |  | User defined | 0 | 100 | 100 | 100 | 100 | 100 | 100 | 100 | 100 | 100 | 100 | 100 | 100 | 100 | 100 | 100 | 100 | 100 | 100 | 100 | 100 | 100 | 100 | 100 | 100 | 100 | 100 | 100 | 100
36 | RNWTRNINDSO | Existing transmission technology from renewable power plants, India, Region SO | 2 | FixedCost |  | User defined | 0 | 4 | 4 | 4 | 4 | 4 | 4 | 4 | 4 | 4 | 4 | 4 | 4 | 4 | 4 | 4 | 4 | 4 | 4 | 4 | 4 | 4 | 4 | 4 | 4 | 4 | 4 | 4 | 4
36 | RNWTRNINDSO | Existing transmission technology from renewable power plants, India, Region SO | 3 | ResidualCapacity |  | User defined | 0 | 5 | 5 | 5 | 5 | 5 | 5 | 5 | 5 | 5 | 5 | 5 | 5 | 5 | 5 | 5 | 5 | 5 | 5 | 5 | 5 | 5 | 5 | 5 | 5 | 5 | 5 | 5 | 5
36 | RNWTRNINDSO | Existing transmission technology from renewable power plants, India, Region SO | 4 | TotalAnnualMinCapacityInvestment |  | EMPTY | 0
36 | RNWTRNINDSO | Existing transmission technology from renewable power plants, India, Region SO | 5 | TotalAnnualMaxCapacity |  | EMPTY | 0
37 | RNWRPOINDSO | Repower transmission technology from renewable power plants, India, Region SO | 1 | CapitalCost |  | User defined | 0 | 100 | 100 | 100 | 100 | 100 | 100 | 100 | 100 | 100 | 100 | 100 | 100 | 100 | 100 | 100 | 100 | 100 | 100 | 100 | 100 | 100 | 100 | 100 | 100 | 100 | 100 | 100 | 100
37 | RNWRPOINDSO | Repower transmission technology from renewable power plants, India, Region SO | 2 | FixedCost |  | User defined | 0 | 4 | 4 | 4 | 4 | 4 | 4 | 4 | 4 | 4 | 4 | 4 | 4 | 4 | 4 | 4 | 4 | 4 | 4 | 4 | 4 | 4 | 4 | 4 | 4 | 4 | 4 | 4 | 4
37 | RNWRPOINDSO | Repower transmission technology from renewable power plants, India, Region SO | 3 | ResidualCapacity |  | User defined | 0 | 5 | 5 | 5 | 5 | 5 | 5 | 5 | 5 | 5 | 5 | 5 | 5 | 5 | 5 | 5 | 5 | 5 | 5 | 5 | 5 | 5 | 5 | 5 | 5 | 5 | 5 | 5 | 5
37 | RNWRPOINDSO | Repower transmission technology from renewable power plants, India, Region SO | 4 | TotalAnnualMinCapacityInvestment |  | EMPTY | 0
37 | RNWRPOINDSO | Repower transmission technology from renewable power plants, India, Region SO | 5 | TotalAnnualMaxCapacity |  | EMPTY | 0
38 | RNWNLIINDSO | New line transmission technology from renewable power plants, India, Region SO | 1 | CapitalCost |  | User defined | 0 | 100 | 100 | 100 | 100 | 100 | 100 | 100 | 100 | 100 | 100 | 100 | 100 | 100 | 100 | 100 | 100 | 100 | 100 | 100 | 100 | 100 | 100 | 100 | 100 | 100 | 100 | 100 | 100
38 | RNWNLIINDSO | New line transmission technology from renewable power plants, India, Region SO | 2 | FixedCost |  | User defined | 0 | 4 | 4 | 4 | 4 | 4 | 4 | 4 | 4 | 4 | 4 | 4 | 4 | 4 | 4 | 4 | 4 | 4 | 4 | 4 | 4 | 4 | 4 | 4 | 4 | 4 | 4 | 4 | 4
38 | RNWNLIINDSO | New line transmission technology from renewable power plants, India, Region SO | 3 | ResidualCapacity |  | User defined | 0 | 5 | 5 | 5 | 5 | 5 | 5 | 5 | 5 | 5 | 5 | 5 | 5 | 5 | 5 | 5 | 5 | 5 | 5 | 5 | 5 | 5 | 5 | 5 | 5 | 5 | 5 | 5 | 5
38 | RNWNLIINDSO | New line transmission technology from renewable power plants, India, Region SO | 4 | TotalAnnualMinCapacityInvestment |  | EMPTY | 0
38 | RNWNLIINDSO | New line transmission technology from renewable power plants, India, Region SO | 5 | TotalAnnualMaxCapacity |  | EMPTY | 0
39 | TRNRPOINDSO | Repower transmission technology from NO renewable power plants, India, Region SO | 1 | CapitalCost |  | User defined | 0 | 100 | 100 | 100 | 100 | 100 | 100 | 100 | 100 | 100 | 100 | 100 | 100 | 100 | 100 | 100 | 100 | 100 | 100 | 100 | 100 | 100 | 100 | 100 | 100 | 100 | 100 | 100 | 100
39 | TRNRPOINDSO | Repower transmission technology from NO renewable power plants, India, Region SO | 2 | FixedCost |  | User defined | 0 | 4 | 4 | 4 | 4 | 4 | 4 | 4 | 4 | 4 | 4 | 4 | 4 | 4 | 4 | 4 | 4 | 4 | 4 | 4 | 4 | 4 | 4 | 4 | 4 | 4 | 4 | 4 | 4
39 | TRNRPOINDSO | Repower transmission technology from NO renewable power plants, India, Region SO | 3 | ResidualCapacity |  | User defined | 0 | 5 | 5 | 5 | 5 | 5 | 5 | 5 | 5 | 5 | 5 | 5 | 5 | 5 | 5 | 5 | 5 | 5 | 5 | 5 | 5 | 5 | 5 | 5 | 5 | 5 | 5 | 5 | 5
39 | TRNRPOINDSO | Repower transmission technology from NO renewable power plants, India, Region SO | 4 | TotalAnnualMinCapacityInvestment |  | EMPTY | 0
39 | TRNRPOINDSO | Repower transmission technology from NO renewable power plants, India, Region SO | 5 | TotalAnnualMaxCapacity |  | EMPTY | 0
40 | TRNNLIINDSO | New line transmission technology from NO renewable power plants, India, Region SO | 1 | CapitalCost |  | User defined | 0 | 100 | 100 | 100 | 100 | 100 | 100 | 100 | 100 | 100 | 100 | 100 | 100 | 100 | 100 | 100 | 100 | 100 | 100 | 100 | 100 | 100 | 100 | 100 | 100 | 100 | 100 | 100 | 100
40 | TRNNLIINDSO | New line transmission technology from NO renewable power plants, India, Region SO | 2 | FixedCost |  | User defined | 0 | 4 | 4 | 4 | 4 | 4 | 4 | 4 | 4 | 4 | 4 | 4 | 4 | 4 | 4 | 4 | 4 | 4 | 4 | 4 | 4 | 4 | 4 | 4 | 4 | 4 | 4 | 4 | 4
40 | TRNNLIINDSO | New line transmission technology from NO renewable power plants, India, Region SO | 3 | ResidualCapacity |  | User defined | 0 | 5 | 5 | 5 | 5 | 5 | 5 | 5 | 5 | 5 | 5 | 5 | 5 | 5 | 5 | 5 | 5 | 5 | 5 | 5 | 5 | 5 | 5 | 5 | 5 | 5 | 5 | 5 | 5
40 | TRNNLIINDSO | New line transmission technology from NO renewable power plants, India, Region SO | 4 | TotalAnnualMinCapacityInvestment |  | EMPTY | 0
40 | TRNNLIINDSO | New line transmission technology from NO renewable power plants, India, Region SO | 5 | TotalAnnualMaxCapacity |  | EMPTY | 0
41 | PWRTRNINDSO | Existing transmission technology from NO renewable power plants, India, Region SO | 1 | CapitalCost |  | User defined | 0 | 100 | 100 | 100 | 100 | 100 | 100 | 100 | 100 | 100 | 100 | 100 | 100 | 100 | 100 | 100 | 100 | 100 | 100 | 100 | 100 | 100 | 100 | 100 | 100 | 100 | 100 | 100 | 100
41 | PWRTRNINDSO | Existing transmission technology from NO renewable power plants, India, Region SO | 2 | FixedCost |  | User defined | 0 | 4 | 4 | 4 | 4 | 4 | 4 | 4 | 4 | 4 | 4 | 4 | 4 | 4 | 4 | 4 | 4 | 4 | 4 | 4 | 4 | 4 | 4 | 4 | 4 | 4 | 4 | 4 | 4
41 | PWRTRNINDSO | Existing transmission technology from NO renewable power plants, India, Region SO | 3 | ResidualCapacity |  | User defined | 0 | 5 | 5 | 5 | 5 | 5 | 5 | 5 | 5 | 5 | 5 | 5 | 5 | 5 | 5 | 5 | 5 | 5 | 5 | 5 | 5 | 5 | 5 | 5 | 5 | 5 | 5 | 5 | 5
41 | PWRTRNINDSO | Existing transmission technology from NO renewable power plants, India, Region SO | 4 | TotalAnnualMinCapacityInvestment |  | EMPTY | 0
41 | PWRTRNINDSO | Existing transmission technology from NO renewable power plants, India, Region SO | 5 | TotalAnnualMaxCapacity |  | EMPTY | 0
42 | DSPTRNINDSO | Dispatch technology, India, Region SO | 1 | CapitalCost |  | User defined | 0 | 0 | 0 | 0 | 0 | 0 | 0 | 0 | 0 | 0 | 0 | 0 | 0 | 0 | 0 | 0 | 0 | 0 | 0 | 0 | 0 | 0 | 0 | 0 | 0 | 0 | 0 | 0 | 0
42 | DSPTRNINDSO | Dispatch technology, India, Region SO | 2 | FixedCost |  | User defined | 0 | 0 | 0 | 0 | 0 | 0 | 0 | 0 | 0 | 0 | 0 | 0 | 0 | 0 | 0 | 0 | 0 | 0 | 0 | 0 | 0 | 0 | 0 | 0 | 0 | 0 | 0 | 0 | 0
42 | DSPTRNINDSO | Dispatch technology, India, Region SO | 3 | ResidualCapacity |  | User defined | 0 | 9999 | 9999 | 9999 | 9999 | 9999 | 9999 | 9999 | 9999 | 9999 | 9999 | 9999 | 9999 | 9999 | 9999 | 9999 | 9999 | 9999 | 9999 | 9999 | 9999 | 9999 | 9999 | 9999 | 9999 | 9999 | 9999 | 9999 | 9999
42 | DSPTRNINDSO | Dispatch technology, India, Region SO | 4 | TotalAnnualMinCapacityInvestment |  | EMPTY | 0
42 | DSPTRNINDSO | Dispatch technology, India, Region SO | 5 | TotalAnnualMaxCapacity |  | EMPTY | 0
43 | RNWTRNINDWE | Existing transmission technology from renewable power plants, India, Region WE | 1 | CapitalCost |  | User defined | 0 | 100 | 100 | 100 | 100 | 100 | 100 | 100 | 100 | 100 | 100 | 100 | 100 | 100 | 100 | 100 | 100 | 100 | 100 | 100 | 100 | 100 | 100 | 100 | 100 | 100 | 100 | 100 | 100
43 | RNWTRNINDWE | Existing transmission technology from renewable power plants, India, Region WE | 2 | FixedCost |  | User defined | 0 | 4 | 4 | 4 | 4 | 4 | 4 | 4 | 4 | 4 | 4 | 4 | 4 | 4 | 4 | 4 | 4 | 4 | 4 | 4 | 4 | 4 | 4 | 4 | 4 | 4 | 4 | 4 | 4
43 | RNWTRNINDWE | Existing transmission technology from renewable power plants, India, Region WE | 3 | ResidualCapacity |  | User defined | 0 | 5 | 5 | 5 | 5 | 5 | 5 | 5 | 5 | 5 | 5 | 5 | 5 | 5 | 5 | 5 | 5 | 5 | 5 | 5 | 5 | 5 | 5 | 5 | 5 | 5 | 5 | 5 | 5
43 | RNWTRNINDWE | Existing transmission technology from renewable power plants, India, Region WE | 4 | TotalAnnualMinCapacityInvestment |  | EMPTY | 0
43 | RNWTRNINDWE | Existing transmission technology from renewable power plants, India, Region WE | 5 | TotalAnnualMaxCapacity |  | EMPTY | 0
44 | RNWRPOINDWE | Repower transmission technology from renewable power plants, India, Region WE | 1 | CapitalCost |  | User defined | 0 | 100 | 100 | 100 | 100 | 100 | 100 | 100 | 100 | 100 | 100 | 100 | 100 | 100 | 100 | 100 | 100 | 100 | 100 | 100 | 100 | 100 | 100 | 100 | 100 | 100 | 100 | 100 | 100
44 | RNWRPOINDWE | Repower transmission technology from renewable power plants, India, Region WE | 2 | FixedCost |  | User defined | 0 | 4 | 4 | 4 | 4 | 4 | 4 | 4 | 4 | 4 | 4 | 4 | 4 | 4 | 4 | 4 | 4 | 4 | 4 | 4 | 4 | 4 | 4 | 4 | 4 | 4 | 4 | 4 | 4
44 | RNWRPOINDWE | Repower transmission technology from renewable power plants, India, Region WE | 3 | ResidualCapacity |  | User defined | 0 | 5 | 5 | 5 | 5 | 5 | 5 | 5 | 5 | 5 | 5 | 5 | 5 | 5 | 5 | 5 | 5 | 5 | 5 | 5 | 5 | 5 | 5 | 5 | 5 | 5 | 5 | 5 | 5
44 | RNWRPOINDWE | Repower transmission technology from renewable power plants, India, Region WE | 4 | TotalAnnualMinCapacityInvestment |  | EMPTY | 0
44 | RNWRPOINDWE | Repower transmission technology from renewable power plants, India, Region WE | 5 | TotalAnnualMaxCapacity |  | EMPTY | 0
45 | RNWNLIINDWE | New line transmission technology from renewable power plants, India, Region WE | 1 | CapitalCost |  | User defined | 0 | 100 | 100 | 100 | 100 | 100 | 100 | 100 | 100 | 100 | 100 | 100 | 100 | 100 | 100 | 100 | 100 | 100 | 100 | 100 | 100 | 100 | 100 | 100 | 100 | 100 | 100 | 100 | 100
45 | RNWNLIINDWE | New line transmission technology from renewable power plants, India, Region WE | 2 | FixedCost |  | User defined | 0 | 4 | 4 | 4 | 4 | 4 | 4 | 4 | 4 | 4 | 4 | 4 | 4 | 4 | 4 | 4 | 4 | 4 | 4 | 4 | 4 | 4 | 4 | 4 | 4 | 4 | 4 | 4 | 4
45 | RNWNLIINDWE | New line transmission technology from renewable power plants, India, Region WE | 3 | ResidualCapacity |  | User defined | 0 | 5 | 5 | 5 | 5 | 5 | 5 | 5 | 5 | 5 | 5 | 5 | 5 | 5 | 5 | 5 | 5 | 5 | 5 | 5 | 5 | 5 | 5 | 5 | 5 | 5 | 5 | 5 | 5
45 | RNWNLIINDWE | New line transmission technology from renewable power plants, India, Region WE | 4 | TotalAnnualMinCapacityInvestment |  | EMPTY | 0
45 | RNWNLIINDWE | New line transmission technology from renewable power plants, India, Region WE | 5 | TotalAnnualMaxCapacity |  | EMPTY | 0
46 | TRNRPOINDWE | Repower transmission technology from NO renewable power plants, India, Region WE | 1 | CapitalCost |  | User defined | 0 | 100 | 100 | 100 | 100 | 100 | 100 | 100 | 100 | 100 | 100 | 100 | 100 | 100 | 100 | 100 | 100 | 100 | 100 | 100 | 100 | 100 | 100 | 100 | 100 | 100 | 100 | 100 | 100
46 | TRNRPOINDWE | Repower transmission technology from NO renewable power plants, India, Region WE | 2 | FixedCost |  | User defined | 0 | 4 | 4 | 4 | 4 | 4 | 4 | 4 | 4 | 4 | 4 | 4 | 4 | 4 | 4 | 4 | 4 | 4 | 4 | 4 | 4 | 4 | 4 | 4 | 4 | 4 | 4 | 4 | 4
46 | TRNRPOINDWE | Repower transmission technology from NO renewable power plants, India, Region WE | 3 | ResidualCapacity |  | User defined | 0 | 5 | 5 | 5 | 5 | 5 | 5 | 5 | 5 | 5 | 5 | 5 | 5 | 5 | 5 | 5 | 5 | 5 | 5 | 5 | 5 | 5 | 5 | 5 | 5 | 5 | 5 | 5 | 5
46 | TRNRPOINDWE | Repower transmission technology from NO renewable power plants, India, Region WE | 4 | TotalAnnualMinCapacityInvestment |  | EMPTY | 0
46 | TRNRPOINDWE | Repower transmission technology from NO renewable power plants, India, Region WE | 5 | TotalAnnualMaxCapacity |  | EMPTY | 0
47 | TRNNLIINDWE | New line transmission technology from NO renewable power plants, India, Region WE | 1 | CapitalCost |  | User defined | 0 | 100 | 100 | 100 | 100 | 100 | 100 | 100 | 100 | 100 | 100 | 100 | 100 | 100 | 100 | 100 | 100 | 100 | 100 | 100 | 100 | 100 | 100 | 100 | 100 | 100 | 100 | 100 | 100
47 | TRNNLIINDWE | New line transmission technology from NO renewable power plants, India, Region WE | 2 | FixedCost |  | User defined | 0 | 4 | 4 | 4 | 4 | 4 | 4 | 4 | 4 | 4 | 4 | 4 | 4 | 4 | 4 | 4 | 4 | 4 | 4 | 4 | 4 | 4 | 4 | 4 | 4 | 4 | 4 | 4 | 4
47 | TRNNLIINDWE | New line transmission technology from NO renewable power plants, India, Region WE | 3 | ResidualCapacity |  | User defined | 0 | 5 | 5 | 5 | 5 | 5 | 5 | 5 | 5 | 5 | 5 | 5 | 5 | 5 | 5 | 5 | 5 | 5 | 5 | 5 | 5 | 5 | 5 | 5 | 5 | 5 | 5 | 5 | 5
47 | TRNNLIINDWE | New line transmission technology from NO renewable power plants, India, Region WE | 4 | TotalAnnualMinCapacityInvestment |  | EMPTY | 0
47 | TRNNLIINDWE | New line transmission technology from NO renewable power plants, India, Region WE | 5 | TotalAnnualMaxCapacity |  | EMPTY | 0
48 | PWRTRNINDWE | Existing transmission technology from NO renewable power plants, India, Region WE | 1 | CapitalCost |  | User defined | 0 | 100 | 100 | 100 | 100 | 100 | 100 | 100 | 100 | 100 | 100 | 100 | 100 | 100 | 100 | 100 | 100 | 100 | 100 | 100 | 100 | 100 | 100 | 100 | 100 | 100 | 100 | 100 | 100
48 | PWRTRNINDWE | Existing transmission technology from NO renewable power plants, India, Region WE | 2 | FixedCost |  | User defined | 0 | 4 | 4 | 4 | 4 | 4 | 4 | 4 | 4 | 4 | 4 | 4 | 4 | 4 | 4 | 4 | 4 | 4 | 4 | 4 | 4 | 4 | 4 | 4 | 4 | 4 | 4 | 4 | 4
48 | PWRTRNINDWE | Existing transmission technology from NO renewable power plants, India, Region WE | 3 | ResidualCapacity |  | User defined | 0 | 5 | 5 | 5 | 5 | 5 | 5 | 5 | 5 | 5 | 5 | 5 | 5 | 5 | 5 | 5 | 5 | 5 | 5 | 5 | 5 | 5 | 5 | 5 | 5 | 5 | 5 | 5 | 5
48 | PWRTRNINDWE | Existing transmission technology from NO renewable power plants, India, Region WE | 4 | TotalAnnualMinCapacityInvestment |  | EMPTY | 0
48 | PWRTRNINDWE | Existing transmission technology from NO renewable power plants, India, Region WE | 5 | TotalAnnualMaxCapacity |  | EMPTY | 0
49 | DSPTRNINDWE | Dispatch technology, India, Region WE | 1 | CapitalCost |  | User defined | 0 | 0 | 0 | 0 | 0 | 0 | 0 | 0 | 0 | 0 | 0 | 0 | 0 | 0 | 0 | 0 | 0 | 0 | 0 | 0 | 0 | 0 | 0 | 0 | 0 | 0 | 0 | 0 | 0
49 | DSPTRNINDWE | Dispatch technology, India, Region WE | 2 | FixedCost |  | User defined | 0 | 0 | 0 | 0 | 0 | 0 | 0 | 0 | 0 | 0 | 0 | 0 | 0 | 0 | 0 | 0 | 0 | 0 | 0 | 0 | 0 | 0 | 0 | 0 | 0 | 0 | 0 | 0 | 0
49 | DSPTRNINDWE | Dispatch technology, India, Region WE | 3 | ResidualCapacity |  | User defined | 0 | 9999 | 9999 | 9999 | 9999 | 9999 | 9999 | 9999 | 9999 | 9999 | 9999 | 9999 | 9999 | 9999 | 9999 | 9999 | 9999 | 9999 | 9999 | 9999 | 9999 | 9999 | 9999 | 9999 | 9999 | 9999 | 9999 | 9999 | 9999
49 | DSPTRNINDWE | Dispatch technology, India, Region WE | 4 | TotalAnnualMinCapacityInvestment |  | EMPTY | 0
49 | DSPTRNINDWE | Dispatch technology, India, Region WE | 5 | TotalAnnualMaxCapacity |  | EMPTY | 0
50 | RNWTRNNPLXX | Existing transmission technology from renewable power plants, Nepal, Region XX | 1 | CapitalCost |  | User defined | 0 | 100 | 100 | 100 | 100 | 100 | 100 | 100 | 100 | 100 | 100 | 100 | 100 | 100 | 100 | 100 | 100 | 100 | 100 | 100 | 100 | 100 | 100 | 100 | 100 | 100 | 100 | 100 | 100
50 | RNWTRNNPLXX | Existing transmission technology from renewable power plants, Nepal, Region XX | 2 | FixedCost |  | User defined | 0 | 4 | 4 | 4 | 4 | 4 | 4 | 4 | 4 | 4 | 4 | 4 | 4 | 4 | 4 | 4 | 4 | 4 | 4 | 4 | 4 | 4 | 4 | 4 | 4 | 4 | 4 | 4 | 4
50 | RNWTRNNPLXX | Existing transmission technology from renewable power plants, Nepal, Region XX | 3 | ResidualCapacity |  | User defined | 0 | 5 | 5 | 5 | 5 | 5 | 5 | 5 | 5 | 5 | 5 | 5 | 5 | 5 | 5 | 5 | 5 | 5 | 5 | 5 | 5 | 5 | 5 | 5 | 5 | 5 | 5 | 5 | 5
50 | RNWTRNNPLXX | Existing transmission technology from renewable power plants, Nepal, Region XX | 4 | TotalAnnualMinCapacityInvestment |  | EMPTY | 0
50 | RNWTRNNPLXX | Existing transmission technology from renewable power plants, Nepal, Region XX | 5 | TotalAnnualMaxCapacity |  | EMPTY | 0
51 | RNWRPONPLXX | Repower transmission technology from renewable power plants, Nepal, Region XX | 1 | CapitalCost |  | User defined | 0 | 100 | 100 | 100 | 100 | 100 | 100 | 100 | 100 | 100 | 100 | 100 | 100 | 100 | 100 | 100 | 100 | 100 | 100 | 100 | 100 | 100 | 100 | 100 | 100 | 100 | 100 | 100 | 100
51 | RNWRPONPLXX | Repower transmission technology from renewable power plants, Nepal, Region XX | 2 | FixedCost |  | User defined | 0 | 4 | 4 | 4 | 4 | 4 | 4 | 4 | 4 | 4 | 4 | 4 | 4 | 4 | 4 | 4 | 4 | 4 | 4 | 4 | 4 | 4 | 4 | 4 | 4 | 4 | 4 | 4 | 4
51 | RNWRPONPLXX | Repower transmission technology from renewable power plants, Nepal, Region XX | 3 | ResidualCapacity |  | User defined | 0 | 5 | 5 | 5 | 5 | 5 | 5 | 5 | 5 | 5 | 5 | 5 | 5 | 5 | 5 | 5 | 5 | 5 | 5 | 5 | 5 | 5 | 5 | 5 | 5 | 5 | 5 | 5 | 5
51 | RNWRPONPLXX | Repower transmission technology from renewable power plants, Nepal, Region XX | 4 | TotalAnnualMinCapacityInvestment |  | EMPTY | 0
51 | RNWRPONPLXX | Repower transmission technology from renewable power plants, Nepal, Region XX | 5 | TotalAnnualMaxCapacity |  | EMPTY | 0
52 | RNWNLINPLXX | New line transmission technology from renewable power plants, Nepal, Region XX | 1 | CapitalCost |  | User defined | 0 | 100 | 100 | 100 | 100 | 100 | 100 | 100 | 100 | 100 | 100 | 100 | 100 | 100 | 100 | 100 | 100 | 100 | 100 | 100 | 100 | 100 | 100 | 100 | 100 | 100 | 100 | 100 | 100
52 | RNWNLINPLXX | New line transmission technology from renewable power plants, Nepal, Region XX | 2 | FixedCost |  | User defined | 0 | 4 | 4 | 4 | 4 | 4 | 4 | 4 | 4 | 4 | 4 | 4 | 4 | 4 | 4 | 4 | 4 | 4 | 4 | 4 | 4 | 4 | 4 | 4 | 4 | 4 | 4 | 4 | 4
52 | RNWNLINPLXX | New line transmission technology from renewable power plants, Nepal, Region XX | 3 | ResidualCapacity |  | User defined | 0 | 5 | 5 | 5 | 5 | 5 | 5 | 5 | 5 | 5 | 5 | 5 | 5 | 5 | 5 | 5 | 5 | 5 | 5 | 5 | 5 | 5 | 5 | 5 | 5 | 5 | 5 | 5 | 5
52 | RNWNLINPLXX | New line transmission technology from renewable power plants, Nepal, Region XX | 4 | TotalAnnualMinCapacityInvestment |  | EMPTY | 0
52 | RNWNLINPLXX | New line transmission technology from renewable power plants, Nepal, Region XX | 5 | TotalAnnualMaxCapacity |  | EMPTY | 0
53 | TRNRPONPLXX | Repower transmission technology from NO renewable power plants, Nepal, Region XX | 1 | CapitalCost |  | User defined | 0 | 100 | 100 | 100 | 100 | 100 | 100 | 100 | 100 | 100 | 100 | 100 | 100 | 100 | 100 | 100 | 100 | 100 | 100 | 100 | 100 | 100 | 100 | 100 | 100 | 100 | 100 | 100 | 100
53 | TRNRPONPLXX | Repower transmission technology from NO renewable power plants, Nepal, Region XX | 2 | FixedCost |  | User defined | 0 | 4 | 4 | 4 | 4 | 4 | 4 | 4 | 4 | 4 | 4 | 4 | 4 | 4 | 4 | 4 | 4 | 4 | 4 | 4 | 4 | 4 | 4 | 4 | 4 | 4 | 4 | 4 | 4
53 | TRNRPONPLXX | Repower transmission technology from NO renewable power plants, Nepal, Region XX | 3 | ResidualCapacity |  | User defined | 0 | 5 | 5 | 5 | 5 | 5 | 5 | 5 | 5 | 5 | 5 | 5 | 5 | 5 | 5 | 5 | 5 | 5 | 5 | 5 | 5 | 5 | 5 | 5 | 5 | 5 | 5 | 5 | 5
53 | TRNRPONPLXX | Repower transmission technology from NO renewable power plants, Nepal, Region XX | 4 | TotalAnnualMinCapacityInvestment |  | EMPTY | 0
53 | TRNRPONPLXX | Repower transmission technology from NO renewable power plants, Nepal, Region XX | 5 | TotalAnnualMaxCapacity |  | EMPTY | 0
54 | TRNNLINPLXX | New line transmission technology from NO renewable power plants, Nepal, Region XX | 1 | CapitalCost |  | User defined | 0 | 100 | 100 | 100 | 100 | 100 | 100 | 100 | 100 | 100 | 100 | 100 | 100 | 100 | 100 | 100 | 100 | 100 | 100 | 100 | 100 | 100 | 100 | 100 | 100 | 100 | 100 | 100 | 100
54 | TRNNLINPLXX | New line transmission technology from NO renewable power plants, Nepal, Region XX | 2 | FixedCost |  | User defined | 0 | 4 | 4 | 4 | 4 | 4 | 4 | 4 | 4 | 4 | 4 | 4 | 4 | 4 | 4 | 4 | 4 | 4 | 4 | 4 | 4 | 4 | 4 | 4 | 4 | 4 | 4 | 4 | 4
54 | TRNNLINPLXX | New line transmission technology from NO renewable power plants, Nepal, Region XX | 3 | ResidualCapacity |  | User defined | 0 | 5 | 5 | 5 | 5 | 5 | 5 | 5 | 5 | 5 | 5 | 5 | 5 | 5 | 5 | 5 | 5 | 5 | 5 | 5 | 5 | 5 | 5 | 5 | 5 | 5 | 5 | 5 | 5
54 | TRNNLINPLXX | New line transmission technology from NO renewable power plants, Nepal, Region XX | 4 | TotalAnnualMinCapacityInvestment |  | EMPTY | 0
54 | TRNNLINPLXX | New line transmission technology from NO renewable power plants, Nepal, Region XX | 5 | TotalAnnualMaxCapacity |  | EMPTY | 0
55 | PWRTRNNPLXX | Existing transmission technology from NO renewable power plants, Nepal, Region XX | 1 | CapitalCost |  | User defined | 0 | 100 | 100 | 100 | 100 | 100 | 100 | 100 | 100 | 100 | 100 | 100 | 100 | 100 | 100 | 100 | 100 | 100 | 100 | 100 | 100 | 100 | 100 | 100 | 100 | 100 | 100 | 100 | 100
55 | PWRTRNNPLXX | Existing transmission technology from NO renewable power plants, Nepal, Region XX | 2 | FixedCost |  | User defined | 0 | 4 | 4 | 4 | 4 | 4 | 4 | 4 | 4 | 4 | 4 | 4 | 4 | 4 | 4 | 4 | 4 | 4 | 4 | 4 | 4 | 4 | 4 | 4 | 4 | 4 | 4 | 4 | 4
55 | PWRTRNNPLXX | Existing transmission technology from NO renewable power plants, Nepal, Region XX | 3 | ResidualCapacity |  | User defined | 0 | 5 | 5 | 5 | 5 | 5 | 5 | 5 | 5 | 5 | 5 | 5 | 5 | 5 | 5 | 5 | 5 | 5 | 5 | 5 | 5 | 5 | 5 | 5 | 5 | 5 | 5 | 5 | 5
55 | PWRTRNNPLXX | Existing transmission technology from NO renewable power plants, Nepal, Region XX | 4 | TotalAnnualMinCapacityInvestment |  | EMPTY | 0
55 | PWRTRNNPLXX | Existing transmission technology from NO renewable power plants, Nepal, Region XX | 5 | TotalAnnualMaxCapacity |  | EMPTY | 0
56 | DSPTRNNPLXX | Dispatch technology, Nepal, Region XX | 1 | CapitalCost |  | User defined | 0 | 0 | 0 | 0 | 0 | 0 | 0 | 0 | 0 | 0 | 0 | 0 | 0 | 0 | 0 | 0 | 0 | 0 | 0 | 0 | 0 | 0 | 0 | 0 | 0 | 0 | 0 | 0 | 0
56 | DSPTRNNPLXX | Dispatch technology, Nepal, Region XX | 2 | FixedCost |  | User defined | 0 | 0 | 0 | 0 | 0 | 0 | 0 | 0 | 0 | 0 | 0 | 0 | 0 | 0 | 0 | 0 | 0 | 0 | 0 | 0 | 0 | 0 | 0 | 0 | 0 | 0 | 0 | 0 | 0
56 | DSPTRNNPLXX | Dispatch technology, Nepal, Region XX | 3 | ResidualCapacity |  | User defined | 0 | 9999 | 9999 | 9999 | 9999 | 9999 | 9999 | 9999 | 9999 | 9999 | 9999 | 9999 | 9999 | 9999 | 9999 | 9999 | 9999 | 9999 | 9999 | 9999 | 9999 | 9999 | 9999 | 9999 | 9999 | 9999 | 9999 | 9999 | 9999
56 | DSPTRNNPLXX | Dispatch technology, Nepal, Region XX | 4 | TotalAnnualMinCapacityInvestment |  | EMPTY | 0
56 | DSPTRNNPLXX | Dispatch technology, Nepal, Region XX | 5 | TotalAnnualMaxCapacity |  | EMPTY | 0
57 | RNWTRNLKAXX | Existing transmission technology from renewable power plants, Sri Lanka, Region XX | 1 | CapitalCost |  | User defined | 0 | 100 | 100 | 100 | 100 | 100 | 100 | 100 | 100 | 100 | 100 | 100 | 100 | 100 | 100 | 100 | 100 | 100 | 100 | 100 | 100 | 100 | 100 | 100 | 100 | 100 | 100 | 100 | 100
57 | RNWTRNLKAXX | Existing transmission technology from renewable power plants, Sri Lanka, Region XX | 2 | FixedCost |  | User defined | 0 | 4 | 4 | 4 | 4 | 4 | 4 | 4 | 4 | 4 | 4 | 4 | 4 | 4 | 4 | 4 | 4 | 4 | 4 | 4 | 4 | 4 | 4 | 4 | 4 | 4 | 4 | 4 | 4
57 | RNWTRNLKAXX | Existing transmission technology from renewable power plants, Sri Lanka, Region XX | 3 | ResidualCapacity |  | User defined | 0 | 5 | 5 | 5 | 5 | 5 | 5 | 5 | 5 | 5 | 5 | 5 | 5 | 5 | 5 | 5 | 5 | 5 | 5 | 5 | 5 | 5 | 5 | 5 | 5 | 5 | 5 | 5 | 5
57 | RNWTRNLKAXX | Existing transmission technology from renewable power plants, Sri Lanka, Region XX | 4 | TotalAnnualMinCapacityInvestment |  | EMPTY | 0
57 | RNWTRNLKAXX | Existing transmission technology from renewable power plants, Sri Lanka, Region XX | 5 | TotalAnnualMaxCapacity |  | EMPTY | 0
58 | RNWRPOLKAXX | Repower transmission technology from renewable power plants, Sri Lanka, Region XX | 1 | CapitalCost |  | User defined | 0 | 100 | 100 | 100 | 100 | 100 | 100 | 100 | 100 | 100 | 100 | 100 | 100 | 100 | 100 | 100 | 100 | 100 | 100 | 100 | 100 | 100 | 100 | 100 | 100 | 100 | 100 | 100 | 100
58 | RNWRPOLKAXX | Repower transmission technology from renewable power plants, Sri Lanka, Region XX | 2 | FixedCost |  | User defined | 0 | 4 | 4 | 4 | 4 | 4 | 4 | 4 | 4 | 4 | 4 | 4 | 4 | 4 | 4 | 4 | 4 | 4 | 4 | 4 | 4 | 4 | 4 | 4 | 4 | 4 | 4 | 4 | 4
58 | RNWRPOLKAXX | Repower transmission technology from renewable power plants, Sri Lanka, Region XX | 3 | ResidualCapacity |  | User defined | 0 | 5 | 5 | 5 | 5 | 5 | 5 | 5 | 5 | 5 | 5 | 5 | 5 | 5 | 5 | 5 | 5 | 5 | 5 | 5 | 5 | 5 | 5 | 5 | 5 | 5 | 5 | 5 | 5
58 | RNWRPOLKAXX | Repower transmission technology from renewable power plants, Sri Lanka, Region XX | 4 | TotalAnnualMinCapacityInvestment |  | EMPTY | 0
58 | RNWRPOLKAXX | Repower transmission technology from renewable power plants, Sri Lanka, Region XX | 5 | TotalAnnualMaxCapacity |  | EMPTY | 0
59 | RNWNLILKAXX | New line transmission technology from renewable power plants, Sri Lanka, Region XX | 1 | CapitalCost |  | User defined | 0 | 100 | 100 | 100 | 100 | 100 | 100 | 100 | 100 | 100 | 100 | 100 | 100 | 100 | 100 | 100 | 100 | 100 | 100 | 100 | 100 | 100 | 100 | 100 | 100 | 100 | 100 | 100 | 100
59 | RNWNLILKAXX | New line transmission technology from renewable power plants, Sri Lanka, Region XX | 2 | FixedCost |  | User defined | 0 | 4 | 4 | 4 | 4 | 4 | 4 | 4 | 4 | 4 | 4 | 4 | 4 | 4 | 4 | 4 | 4 | 4 | 4 | 4 | 4 | 4 | 4 | 4 | 4 | 4 | 4 | 4 | 4
59 | RNWNLILKAXX | New line transmission technology from renewable power plants, Sri Lanka, Region XX | 3 | ResidualCapacity |  | User defined | 0 | 5 | 5 | 5 | 5 | 5 | 5 | 5 | 5 | 5 | 5 | 5 | 5 | 5 | 5 | 5 | 5 | 5 | 5 | 5 | 5 | 5 | 5 | 5 | 5 | 5 | 5 | 5 | 5
59 | RNWNLILKAXX | New line transmission technology from renewable power plants, Sri Lanka, Region XX | 4 | TotalAnnualMinCapacityInvestment |  | EMPTY | 0
59 | RNWNLILKAXX | New line transmission technology from renewable power plants, Sri Lanka, Region XX | 5 | TotalAnnualMaxCapacity |  | EMPTY | 0
60 | TRNRPOLKAXX | Repower transmission technology from NO renewable power plants, Sri Lanka, Region XX | 1 | CapitalCost |  | User defined | 0 | 100 | 100 | 100 | 100 | 100 | 100 | 100 | 100 | 100 | 100 | 100 | 100 | 100 | 100 | 100 | 100 | 100 | 100 | 100 | 100 | 100 | 100 | 100 | 100 | 100 | 100 | 100 | 100
60 | TRNRPOLKAXX | Repower transmission technology from NO renewable power plants, Sri Lanka, Region XX | 2 | FixedCost |  | User defined | 0 | 4 | 4 | 4 | 4 | 4 | 4 | 4 | 4 | 4 | 4 | 4 | 4 | 4 | 4 | 4 | 4 | 4 | 4 | 4 | 4 | 4 | 4 | 4 | 4 | 4 | 4 | 4 | 4
60 | TRNRPOLKAXX | Repower transmission technology from NO renewable power plants, Sri Lanka, Region XX | 3 | ResidualCapacity |  | User defined | 0 | 5 | 5 | 5 | 5 | 5 | 5 | 5 | 5 | 5 | 5 | 5 | 5 | 5 | 5 | 5 | 5 | 5 | 5 | 5 | 5 | 5 | 5 | 5 | 5 | 5 | 5 | 5 | 5
60 | TRNRPOLKAXX | Repower transmission technology from NO renewable power plants, Sri Lanka, Region XX | 4 | TotalAnnualMinCapacityInvestment |  | EMPTY | 0
60 | TRNRPOLKAXX | Repower transmission technology from NO renewable power plants, Sri Lanka, Region XX | 5 | TotalAnnualMaxCapacity |  | EMPTY | 0
61 | TRNNLILKAXX | New line transmission technology from NO renewable power plants, Sri Lanka, Region XX | 1 | CapitalCost |  | User defined | 0 | 100 | 100 | 100 | 100 | 100 | 100 | 100 | 100 | 100 | 100 | 100 | 100 | 100 | 100 | 100 | 100 | 100 | 100 | 100 | 100 | 100 | 100 | 100 | 100 | 100 | 100 | 100 | 100
61 | TRNNLILKAXX | New line transmission technology from NO renewable power plants, Sri Lanka, Region XX | 2 | FixedCost |  | User defined | 0 | 4 | 4 | 4 | 4 | 4 | 4 | 4 | 4 | 4 | 4 | 4 | 4 | 4 | 4 | 4 | 4 | 4 | 4 | 4 | 4 | 4 | 4 | 4 | 4 | 4 | 4 | 4 | 4
61 | TRNNLILKAXX | New line transmission technology from NO renewable power plants, Sri Lanka, Region XX | 3 | ResidualCapacity |  | User defined | 0 | 5 | 5 | 5 | 5 | 5 | 5 | 5 | 5 | 5 | 5 | 5 | 5 | 5 | 5 | 5 | 5 | 5 | 5 | 5 | 5 | 5 | 5 | 5 | 5 | 5 | 5 | 5 | 5
61 | TRNNLILKAXX | New line transmission technology from NO renewable power plants, Sri Lanka, Region XX | 4 | TotalAnnualMinCapacityInvestment |  | EMPTY | 0
61 | TRNNLILKAXX | New line transmission technology from NO renewable power plants, Sri Lanka, Region XX | 5 | TotalAnnualMaxCapacity |  | EMPTY | 0
62 | PWRTRNLKAXX | Existing transmission technology from NO renewable power plants, Sri Lanka, Region XX | 1 | CapitalCost |  | User defined | 0 | 100 | 100 | 100 | 100 | 100 | 100 | 100 | 100 | 100 | 100 | 100 | 100 | 100 | 100 | 100 | 100 | 100 | 100 | 100 | 100 | 100 | 100 | 100 | 100 | 100 | 100 | 100 | 100
62 | PWRTRNLKAXX | Existing transmission technology from NO renewable power plants, Sri Lanka, Region XX | 2 | FixedCost |  | User defined | 0 | 4 | 4 | 4 | 4 | 4 | 4 | 4 | 4 | 4 | 4 | 4 | 4 | 4 | 4 | 4 | 4 | 4 | 4 | 4 | 4 | 4 | 4 | 4 | 4 | 4 | 4 | 4 | 4
62 | PWRTRNLKAXX | Existing transmission technology from NO renewable power plants, Sri Lanka, Region XX | 3 | ResidualCapacity |  | User defined | 0 | 5 | 5 | 5 | 5 | 5 | 5 | 5 | 5 | 5 | 5 | 5 | 5 | 5 | 5 | 5 | 5 | 5 | 5 | 5 | 5 | 5 | 5 | 5 | 5 | 5 | 5 | 5 | 5
62 | PWRTRNLKAXX | Existing transmission technology from NO renewable power plants, Sri Lanka, Region XX | 4 | TotalAnnualMinCapacityInvestment |  | EMPTY | 0
62 | PWRTRNLKAXX | Existing transmission technology from NO renewable power plants, Sri Lanka, Region XX | 5 | TotalAnnualMaxCapacity |  | EMPTY | 0
63 | DSPTRNLKAXX | Dispatch technology, Sri Lanka, Region XX | 1 | CapitalCost |  | User defined | 0 | 0 | 0 | 0 | 0 | 0 | 0 | 0 | 0 | 0 | 0 | 0 | 0 | 0 | 0 | 0 | 0 | 0 | 0 | 0 | 0 | 0 | 0 | 0 | 0 | 0 | 0 | 0 | 0
63 | DSPTRNLKAXX | Dispatch technology, Sri Lanka, Region XX | 2 | FixedCost |  | User defined | 0 | 0 | 0 | 0 | 0 | 0 | 0 | 0 | 0 | 0 | 0 | 0 | 0 | 0 | 0 | 0 | 0 | 0 | 0 | 0 | 0 | 0 | 0 | 0 | 0 | 0 | 0 | 0 | 0
63 | DSPTRNLKAXX | Dispatch technology, Sri Lanka, Region XX | 3 | ResidualCapacity |  | User defined | 0 | 9999 | 9999 | 9999 | 9999 | 9999 | 9999 | 9999 | 9999 | 9999 | 9999 | 9999 | 9999 | 9999 | 9999 | 9999 | 9999 | 9999 | 9999 | 9999 | 9999 | 9999 | 9999 | 9999 | 9999 | 9999 | 9999 | 9999 | 9999
63 | DSPTRNLKAXX | Dispatch technology, Sri Lanka, Region XX | 4 | TotalAnnualMinCapacityInvestment |  | EMPTY | 0
63 | DSPTRNLKAXX | Dispatch technology, Sri Lanka, Region XX | 5 | TotalAnnualMaxCapacity |  | EMPTY | 0
64 | RNWTRNMDVXX | Existing transmission technology from renewable power plants, Maldives, Region XX | 1 | CapitalCost |  | User defined | 0 | 100 | 100 | 100 | 100 | 100 | 100 | 100 | 100 | 100 | 100 | 100 | 100 | 100 | 100 | 100 | 100 | 100 | 100 | 100 | 100 | 100 | 100 | 100 | 100 | 100 | 100 | 100 | 100
64 | RNWTRNMDVXX | Existing transmission technology from renewable power plants, Maldives, Region XX | 2 | FixedCost |  | User defined | 0 | 4 | 4 | 4 | 4 | 4 | 4 | 4 | 4 | 4 | 4 | 4 | 4 | 4 | 4 | 4 | 4 | 4 | 4 | 4 | 4 | 4 | 4 | 4 | 4 | 4 | 4 | 4 | 4
64 | RNWTRNMDVXX | Existing transmission technology from renewable power plants, Maldives, Region XX | 3 | ResidualCapacity |  | User defined | 0 | 5 | 5 | 5 | 5 | 5 | 5 | 5 | 5 | 5 | 5 | 5 | 5 | 5 | 5 | 5 | 5 | 5 | 5 | 5 | 5 | 5 | 5 | 5 | 5 | 5 | 5 | 5 | 5
64 | RNWTRNMDVXX | Existing transmission technology from renewable power plants, Maldives, Region XX | 4 | TotalAnnualMinCapacityInvestment |  | EMPTY | 0
64 | RNWTRNMDVXX | Existing transmission technology from renewable power plants, Maldives, Region XX | 5 | TotalAnnualMaxCapacity |  | EMPTY | 0
65 | RNWRPOMDVXX | Repower transmission technology from renewable power plants, Maldives, Region XX | 1 | CapitalCost |  | User defined | 0 | 100 | 100 | 100 | 100 | 100 | 100 | 100 | 100 | 100 | 100 | 100 | 100 | 100 | 100 | 100 | 100 | 100 | 100 | 100 | 100 | 100 | 100 | 100 | 100 | 100 | 100 | 100 | 100
65 | RNWRPOMDVXX | Repower transmission technology from renewable power plants, Maldives, Region XX | 2 | FixedCost |  | User defined | 0 | 4 | 4 | 4 | 4 | 4 | 4 | 4 | 4 | 4 | 4 | 4 | 4 | 4 | 4 | 4 | 4 | 4 | 4 | 4 | 4 | 4 | 4 | 4 | 4 | 4 | 4 | 4 | 4
65 | RNWRPOMDVXX | Repower transmission technology from renewable power plants, Maldives, Region XX | 3 | ResidualCapacity |  | User defined | 0 | 5 | 5 | 5 | 5 | 5 | 5 | 5 | 5 | 5 | 5 | 5 | 5 | 5 | 5 | 5 | 5 | 5 | 5 | 5 | 5 | 5 | 5 | 5 | 5 | 5 | 5 | 5 | 5
65 | RNWRPOMDVXX | Repower transmission technology from renewable power plants, Maldives, Region XX | 4 | TotalAnnualMinCapacityInvestment |  | EMPTY | 0
65 | RNWRPOMDVXX | Repower transmission technology from renewable power plants, Maldives, Region XX | 5 | TotalAnnualMaxCapacity |  | EMPTY | 0
66 | RNWNLIMDVXX | New line transmission technology from renewable power plants, Maldives, Region XX | 1 | CapitalCost |  | User defined | 0 | 100 | 100 | 100 | 100 | 100 | 100 | 100 | 100 | 100 | 100 | 100 | 100 | 100 | 100 | 100 | 100 | 100 | 100 | 100 | 100 | 100 | 100 | 100 | 100 | 100 | 100 | 100 | 100
66 | RNWNLIMDVXX | New line transmission technology from renewable power plants, Maldives, Region XX | 2 | FixedCost |  | User defined | 0 | 4 | 4 | 4 | 4 | 4 | 4 | 4 | 4 | 4 | 4 | 4 | 4 | 4 | 4 | 4 | 4 | 4 | 4 | 4 | 4 | 4 | 4 | 4 | 4 | 4 | 4 | 4 | 4
66 | RNWNLIMDVXX | New line transmission technology from renewable power plants, Maldives, Region XX | 3 | ResidualCapacity |  | User defined | 0 | 5 | 5 | 5 | 5 | 5 | 5 | 5 | 5 | 5 | 5 | 5 | 5 | 5 | 5 | 5 | 5 | 5 | 5 | 5 | 5 | 5 | 5 | 5 | 5 | 5 | 5 | 5 | 5
66 | RNWNLIMDVXX | New line transmission technology from renewable power plants, Maldives, Region XX | 4 | TotalAnnualMinCapacityInvestment |  | EMPTY | 0
66 | RNWNLIMDVXX | New line transmission technology from renewable power plants, Maldives, Region XX | 5 | TotalAnnualMaxCapacity |  | EMPTY | 0
67 | TRNRPOMDVXX | Repower transmission technology from NO renewable power plants, Maldives, Region XX | 1 | CapitalCost |  | User defined | 0 | 100 | 100 | 100 | 100 | 100 | 100 | 100 | 100 | 100 | 100 | 100 | 100 | 100 | 100 | 100 | 100 | 100 | 100 | 100 | 100 | 100 | 100 | 100 | 100 | 100 | 100 | 100 | 100
67 | TRNRPOMDVXX | Repower transmission technology from NO renewable power plants, Maldives, Region XX | 2 | FixedCost |  | User defined | 0 | 4 | 4 | 4 | 4 | 4 | 4 | 4 | 4 | 4 | 4 | 4 | 4 | 4 | 4 | 4 | 4 | 4 | 4 | 4 | 4 | 4 | 4 | 4 | 4 | 4 | 4 | 4 | 4
67 | TRNRPOMDVXX | Repower transmission technology from NO renewable power plants, Maldives, Region XX | 3 | ResidualCapacity |  | User defined | 0 | 5 | 5 | 5 | 5 | 5 | 5 | 5 | 5 | 5 | 5 | 5 | 5 | 5 | 5 | 5 | 5 | 5 | 5 | 5 | 5 | 5 | 5 | 5 | 5 | 5 | 5 | 5 | 5
67 | TRNRPOMDVXX | Repower transmission technology from NO renewable power plants, Maldives, Region XX | 4 | TotalAnnualMinCapacityInvestment |  | EMPTY | 0
67 | TRNRPOMDVXX | Repower transmission technology from NO renewable power plants, Maldives, Region XX | 5 | TotalAnnualMaxCapacity |  | EMPTY | 0
68 | TRNNLIMDVXX | New line transmission technology from NO renewable power plants, Maldives, Region XX | 1 | CapitalCost |  | User defined | 0 | 100 | 100 | 100 | 100 | 100 | 100 | 100 | 100 | 100 | 100 | 100 | 100 | 100 | 100 | 100 | 100 | 100 | 100 | 100 | 100 | 100 | 100 | 100 | 100 | 100 | 100 | 100 | 100
68 | TRNNLIMDVXX | New line transmission technology from NO renewable power plants, Maldives, Region XX | 2 | FixedCost |  | User defined | 0 | 4 | 4 | 4 | 4 | 4 | 4 | 4 | 4 | 4 | 4 | 4 | 4 | 4 | 4 | 4 | 4 | 4 | 4 | 4 | 4 | 4 | 4 | 4 | 4 | 4 | 4 | 4 | 4
68 | TRNNLIMDVXX | New line transmission technology from NO renewable power plants, Maldives, Region XX | 3 | ResidualCapacity |  | User defined | 0 | 5 | 5 | 5 | 5 | 5 | 5 | 5 | 5 | 5 | 5 | 5 | 5 | 5 | 5 | 5 | 5 | 5 | 5 | 5 | 5 | 5 | 5 | 5 | 5 | 5 | 5 | 5 | 5
68 | TRNNLIMDVXX | New line transmission technology from NO renewable power plants, Maldives, Region XX | 4 | TotalAnnualMinCapacityInvestment |  | EMPTY | 0
68 | TRNNLIMDVXX | New line transmission technology from NO renewable power plants, Maldives, Region XX | 5 | TotalAnnualMaxCapacity |  | EMPTY | 0
69 | PWRTRNMDVXX | Existing transmission technology from NO renewable power plants, Maldives, Region XX | 1 | CapitalCost |  | User defined | 0 | 100 | 100 | 100 | 100 | 100 | 100 | 100 | 100 | 100 | 100 | 100 | 100 | 100 | 100 | 100 | 100 | 100 | 100 | 100 | 100 | 100 | 100 | 100 | 100 | 100 | 100 | 100 | 100
69 | PWRTRNMDVXX | Existing transmission technology from NO renewable power plants, Maldives, Region XX | 2 | FixedCost |  | User defined | 0 | 4 | 4 | 4 | 4 | 4 | 4 | 4 | 4 | 4 | 4 | 4 | 4 | 4 | 4 | 4 | 4 | 4 | 4 | 4 | 4 | 4 | 4 | 4 | 4 | 4 | 4 | 4 | 4
69 | PWRTRNMDVXX | Existing transmission technology from NO renewable power plants, Maldives, Region XX | 3 | ResidualCapacity |  | User defined | 0 | 5 | 5 | 5 | 5 | 5 | 5 | 5 | 5 | 5 | 5 | 5 | 5 | 5 | 5 | 5 | 5 | 5 | 5 | 5 | 5 | 5 | 5 | 5 | 5 | 5 | 5 | 5 | 5
69 | PWRTRNMDVXX | Existing transmission technology from NO renewable power plants, Maldives, Region XX | 4 | TotalAnnualMinCapacityInvestment |  | EMPTY | 0
69 | PWRTRNMDVXX | Existing transmission technology from NO renewable power plants, Maldives, Region XX | 5 | TotalAnnualMaxCapacity |  | EMPTY | 0
70 | DSPTRNMDVXX | Dispatch technology, Maldives, Region XX | 1 | CapitalCost |  | User defined | 0 | 0 | 0 | 0 | 0 | 0 | 0 | 0 | 0 | 0 | 0 | 0 | 0 | 0 | 0 | 0 | 0 | 0 | 0 | 0 | 0 | 0 | 0 | 0 | 0 | 0 | 0 | 0 | 0
70 | DSPTRNMDVXX | Dispatch technology, Maldives, Region XX | 2 | FixedCost |  | User defined | 0 | 0 | 0 | 0 | 0 | 0 | 0 | 0 | 0 | 0 | 0 | 0 | 0 | 0 | 0 | 0 | 0 | 0 | 0 | 0 | 0 | 0 | 0 | 0 | 0 | 0 | 0 | 0 | 0
70 | DSPTRNMDVXX | Dispatch technology, Maldives, Region XX | 3 | ResidualCapacity |  | User defined | 0 | 9999 | 9999 | 9999 | 9999 | 9999 | 9999 | 9999 | 9999 | 9999 | 9999 | 9999 | 9999 | 9999 | 9999 | 9999 | 9999 | 9999 | 9999 | 9999 | 9999 | 9999 | 9999 | 9999 | 9999 | 9999 | 9999 | 9999 | 9999
70 | DSPTRNMDVXX | Dispatch technology, Maldives, Region XX | 4 | TotalAnnualMinCapacityInvestment |  | EMPTY | 0
70 | DSPTRNMDVXX | Dispatch technology, Maldives, Region XX | 5 | TotalAnnualMaxCapacity |  | EMPTY | 0

## Vehicle Techs
Tech.ID | Tech | Tech.Name | Parameter.ID | Parameter | Unit.Introduced | Unit | Projection.Mode | Projection.Parameter | 2021 | 2022 | 2023 | 2024 | 2025 | 2026 | 2027 | 2028 | 2029 | 2030 | 2031 | 2032 | 2033 | 2034 | 2035 | 2036 | 2037 | 2038 | 2039 | 2040 | 2041 | 2042 | 2043 | 2044 | 2045 | 2046 | 2047 | 2048 | 2049 | 2050
1
1
1
1
1
2
2
2
2
2
3
3
3
3
3
4
4
4
4
4
5
5
5
5
5
6
6
6
6
6
7
7
7
7
7
8
8
8
8
8
9
9
9
9
9
10
10
10
10
10
11
11
11
11
11
12
12
12
12
12
13
13
13
13
13
14
14
14
14
14
15
15
15
15
15
16
16
16
16
16
17
17
17
17
17
18
18
18
18
18
19
19
19
19
19
20
20
20
20
20
21
21
21
21
21
22
22
22
22
22
23
23
23
23
23
24
24
24
24
24
25
25
25
25
25
26
26
26
26
26
27
27
27
27
27
28
28
28
28
28
29
29
29
29
29
30
30
30
30
30
31
31
31
31
31
32
32
32
32
32
33
33
33
33
33
34
34
34
34
34
35
35
35
35
35
36
36
36
36
36
37
37
37
37
37
38
38
38
38
38
39
39
39
39
39
40
40
40
40
40
41
41
41
41
41
42
42
42
42
42
43
43
43
43
43

## Vehicle Groups
Tech.ID | Tech | Tech.Name | Parameter.ID | Parameter | Unit | Projection.Mode | Projection.Parameter | 2018 | 2019 | 2020 | 2021 | 2022 | 2023 | 2024 | 2025 | 2026 | 2027 | 2028 | 2029 | 2030 | 2031 | 2032 | 2033 | 2034 | 2035 | 2036 | 2037 | 2038 | 2039 | 2040 | 2041 | 2042 | 2043 | 2044 | 2045 | 2046 | 2047 | 2048 | 2049 | 2050

## Transport Fuel Distribution
Tech.ID | Tech | Tech.Name | Parameter.ID | Parameter | Unit | Projection.Mode | Projection.Parameter | 2018 | 2019 | 2020 | 2021 | 2022 | 2023 | 2024 | 2025 | 2026 | 2027 | 2028 | 2029 | 2030 | 2031 | 2032 | 2033 | 2034 | 2035 | 2036 | 2037 | 2038 | 2039 | 2040 | 2041 | 2042 | 2043 | 2044 | 2045 | 2046 | 2047 | 2048 | 2049 | 2050