## Fixed Horizon Parameters
Tech.Type | Tech.ID | Tech | Tech.Name | Parameter.ID | Parameter | Unit | Value
Secondary | 1 | PWRBCKBGDXX | Backstop (Power generator) Bangladesh, region XX | 1 | CapacityToActivityUnit |  | 31.536
Secondary | 1 | PWRBCKBGDXX | Backstop (Power generator) Bangladesh, region XX | 2 | OperationalLife |  | 1
Secondary | 2 | PWRBCKBTNXX | Backstop (Power generator) Bhutan, region XX | 1 | CapacityToActivityUnit |  | 31.536
Secondary | 2 | PWRBCKBTNXX | Backstop (Power generator) Bhutan, region XX | 2 | OperationalLife |  | 1
Secondary | 3 | PWRBCKINDEA | Backstop (Power generator) India, region EA | 1 | CapacityToActivityUnit |  | 31.536
Secondary | 3 | PWRBCKINDEA | Backstop (Power generator) India, region EA | 2 | OperationalLife |  | 1
Secondary | 4 | PWRBCKINDNE | Backstop (Power generator) India, region NE | 1 | CapacityToActivityUnit |  | 31.536
Secondary | 4 | PWRBCKINDNE | Backstop (Power generator) India, region NE | 2 | OperationalLife |  | 1
Secondary | 5 | PWRBCKINDNO | Backstop (Power generator) India, region NO | 1 | CapacityToActivityUnit |  | 31.536
Secondary | 5 | PWRBCKINDNO | Backstop (Power generator) India, region NO | 2 | OperationalLife |  | 1
Secondary | 6 | PWRBCKINDSO | Backstop (Power generator) India, region SO | 1 | CapacityToActivityUnit |  | 31.536
Secondary | 6 | PWRBCKINDSO | Backstop (Power generator) India, region SO | 2 | OperationalLife |  | 1
Secondary | 7 | PWRBCKINDWE | Backstop (Power generator) India, region WE | 1 | CapacityToActivityUnit |  | 31.536
Secondary | 7 | PWRBCKINDWE | Backstop (Power generator) India, region WE | 2 | OperationalLife |  | 1
Secondary | 8 | PWRBCKLKAXX | Backstop (Power generator) Sri Lanka, region XX | 1 | CapacityToActivityUnit |  | 31.536
Secondary | 8 | PWRBCKLKAXX | Backstop (Power generator) Sri Lanka, region XX | 2 | OperationalLife |  | 1
Secondary | 9 | PWRBCKMDVXX | Backstop (Power generator) Maldives, region XX | 1 | CapacityToActivityUnit |  | 31.536
Secondary | 9 | PWRBCKMDVXX | Backstop (Power generator) Maldives, region XX | 2 | OperationalLife |  | 1
Secondary | 10 | PWRBCKNPLXX | Backstop (Power generator) Nepal, region XX | 1 | CapacityToActivityUnit |  | 31.536
Secondary | 10 | PWRBCKNPLXX | Backstop (Power generator) Nepal, region XX | 2 | OperationalLife |  | 1
Secondary | 11 | PWRBIOBGDXX | Biomass (Power generator) Bangladesh, region XX | 1 | CapacityToActivityUnit |  | 31.536
Secondary | 11 | PWRBIOBGDXX | Biomass (Power generator) Bangladesh, region XX | 2 | OperationalLife |  | 30
Secondary | 12 | PWRBIOINDEA | Biomass (Power generator) India, region EA | 1 | CapacityToActivityUnit |  | 31.536
Secondary | 12 | PWRBIOINDEA | Biomass (Power generator) India, region EA | 2 | OperationalLife |  | 30
Secondary | 13 | PWRBIOINDNE | Biomass (Power generator) India, region NE | 1 | CapacityToActivityUnit |  | 31.536
Secondary | 13 | PWRBIOINDNE | Biomass (Power generator) India, region NE | 2 | OperationalLife |  | 30
Secondary | 14 | PWRBIOINDNO | Biomass (Power generator) India, region NO | 1 | CapacityToActivityUnit |  | 31.536
Secondary | 14 | PWRBIOINDNO | Biomass (Power generator) India, region NO | 2 | OperationalLife |  | 30
Secondary | 15 | PWRBIOINDSO | Biomass (Power generator) India, region SO | 1 | CapacityToActivityUnit |  | 31.536
Secondary | 15 | PWRBIOINDSO | Biomass (Power generator) India, region SO | 2 | OperationalLife |  | 30
Secondary | 16 | PWRBIOINDWE | Biomass (Power generator) India, region WE | 1 | CapacityToActivityUnit |  | 31.536
Secondary | 16 | PWRBIOINDWE | Biomass (Power generator) India, region WE | 2 | OperationalLife |  | 30
Secondary | 17 | PWRBIOLKAXX | Biomass (Power generator) Sri Lanka, region XX | 1 | CapacityToActivityUnit |  | 31.536
Secondary | 17 | PWRBIOLKAXX | Biomass (Power generator) Sri Lanka, region XX | 2 | OperationalLife |  | 30
Secondary | 18 | PWRBIONPLXX | Biomass (Power generator) Nepal, region XX | 1 | CapacityToActivityUnit |  | 31.536
Secondary | 18 | PWRBIONPLXX | Biomass (Power generator) Nepal, region XX | 2 | OperationalLife |  | 30
Secondary | 19 | PWRCCSBGDXX | Carbon Capture Storage with Coal (Power generator) Bangladesh, region XX | 1 | CapacityToActivityUnit |  | 31.536
Secondary | 19 | PWRCCSBGDXX | Carbon Capture Storage with Coal (Power generator) Bangladesh, region XX | 2 | OperationalLife |  | 30
Secondary | 20 | PWRCCSINDEA | Carbon Capture Storage with Coal (Power generator) India, region EA | 1 | CapacityToActivityUnit |  | 31.536
Secondary | 20 | PWRCCSINDEA | Carbon Capture Storage with Coal (Power generator) India, region EA | 2 | OperationalLife |  | 30
Secondary | 21 | PWRCCSINDNE | Carbon Capture Storage with Coal (Power generator) India, region NE | 1 | CapacityToActivityUnit |  | 31.536
Secondary | 21 | PWRCCSINDNE | Carbon Capture Storage with Coal (Power generator) India, region NE | 2 | OperationalLife |  | 30
Secondary | 22 | PWRCCSINDNO | Carbon Capture Storage with Coal (Power generator) India, region NO | 1 | CapacityToActivityUnit |  | 31.536
Secondary | 22 | PWRCCSINDNO | Carbon Capture Storage with Coal (Power generator) India, region NO | 2 | OperationalLife |  | 30
Secondary | 23 | PWRCCSINDSO | Carbon Capture Storage with Coal (Power generator) India, region SO | 1 | CapacityToActivityUnit |  | 31.536
Secondary | 23 | PWRCCSINDSO | Carbon Capture Storage with Coal (Power generator) India, region SO | 2 | OperationalLife |  | 30
Secondary | 24 | PWRCCSINDWE | Carbon Capture Storage with Coal (Power generator) India, region WE | 1 | CapacityToActivityUnit |  | 31.536
Secondary | 24 | PWRCCSINDWE | Carbon Capture Storage with Coal (Power generator) India, region WE | 2 | OperationalLife |  | 30
Secondary | 25 | PWRCOABGDXX | Coal (Power generator) Bangladesh, region XX | 1 | CapacityToActivityUnit |  | 31.536
Secondary | 25 | PWRCOABGDXX | Coal (Power generator) Bangladesh, region XX | 2 | OperationalLife |  | 40
Secondary | 26 | PWRCOAINDEA | Coal (Power generator) India, region EA | 1 | CapacityToActivityUnit |  | 31.536
Secondary | 26 | PWRCOAINDEA | Coal (Power generator) India, region EA | 2 | OperationalLife |  | 40
Secondary | 27 | PWRCOAINDNE | Coal (Power generator) India, region NE | 1 | CapacityToActivityUnit |  | 31.536
Secondary | 27 | PWRCOAINDNE | Coal (Power generator) India, region NE | 2 | OperationalLife |  | 30
Secondary | 28 | PWRCOAINDNO | Coal (Power generator) India, region NO | 1 | CapacityToActivityUnit |  | 31.536
Secondary | 28 | PWRCOAINDNO | Coal (Power generator) India, region NO | 2 | OperationalLife |  | 40
Secondary | 29 | PWRCOAINDSO | Coal (Power generator) India, region SO | 1 | CapacityToActivityUnit |  | 31.536
Secondary | 29 | PWRCOAINDSO | Coal (Power generator) India, region SO | 2 | OperationalLife |  | 40
Secondary | 30 | PWRCOAINDWE | Coal (Power generator) India, region WE | 1 | CapacityToActivityUnit |  | 31.536
Secondary | 30 | PWRCOAINDWE | Coal (Power generator) India, region WE | 2 | OperationalLife |  | 40
Secondary | 31 | PWRCOALKAXX | Coal (Power generator) Sri Lanka, region XX | 1 | CapacityToActivityUnit |  | 31.536
Secondary | 31 | PWRCOALKAXX | Coal (Power generator) Sri Lanka, region XX | 2 | OperationalLife |  | 40
Secondary | 32 | PWRCOGBGDXX | Cogeneration (Power generator) Bangladesh, region XX | 1 | CapacityToActivityUnit |  | 31.536
Secondary | 32 | PWRCOGBGDXX | Cogeneration (Power generator) Bangladesh, region XX | 2 | OperationalLife |  | 30
Secondary | 33 | PWRCOGINDEA | Cogeneration (Power generator) India, region EA | 1 | CapacityToActivityUnit |  | 31.536
Secondary | 33 | PWRCOGINDEA | Cogeneration (Power generator) India, region EA | 2 | OperationalLife |  | 30
Secondary | 34 | PWRCOGINDNE | Cogeneration (Power generator) India, region NE | 1 | CapacityToActivityUnit |  | 31.536
Secondary | 34 | PWRCOGINDNE | Cogeneration (Power generator) India, region NE | 2 | OperationalLife |  | 30
Secondary | 35 | PWRCOGINDNO | Cogeneration (Power generator) India, region NO | 1 | CapacityToActivityUnit |  | 31.536
Secondary | 35 | PWRCOGINDNO | Cogeneration (Power generator) India, region NO | 2 | OperationalLife |  | 30
Secondary | 36 | PWRCOGINDSO | Cogeneration (Power generator) India, region SO | 1 | CapacityToActivityUnit |  | 31.536
Secondary | 36 | PWRCOGINDSO | Cogeneration (Power generator) India, region SO | 2 | OperationalLife |  | 30
Secondary | 37 | PWRCOGINDWE | Cogeneration (Power generator) India, region WE | 1 | CapacityToActivityUnit |  | 31.536
Secondary | 37 | PWRCOGINDWE | Cogeneration (Power generator) India, region WE | 2 | OperationalLife |  | 30
Secondary | 38 | PWRCOGLKAXX | Cogeneration (Power generator) Sri Lanka, region XX | 1 | CapacityToActivityUnit |  | 31.536
Secondary | 38 | PWRCOGLKAXX | Cogeneration (Power generator) Sri Lanka, region XX | 2 | OperationalLife |  | 30
Secondary | 39 | PWRCSPINDEA | Concentrated Solar Power (Power generator) India, region EA | 1 | CapacityToActivityUnit |  | 31.536
Secondary | 39 | PWRCSPINDEA | Concentrated Solar Power (Power generator) India, region EA | 2 | OperationalLife |  | 30
Secondary | 40 | PWRCSPINDNE | Concentrated Solar Power (Power generator) India, region NE | 1 | CapacityToActivityUnit |  | 31.536
Secondary | 40 | PWRCSPINDNE | Concentrated Solar Power (Power generator) India, region NE | 2 | OperationalLife |  | 30
Secondary | 41 | PWRCSPINDNO | Concentrated Solar Power (Power generator) India, region NO | 1 | CapacityToActivityUnit |  | 31.536
Secondary | 41 | PWRCSPINDNO | Concentrated Solar Power (Power generator) India, region NO | 2 | OperationalLife |  | 30
Secondary | 42 | PWRCSPINDSO | Concentrated Solar Power (Power generator) India, region SO | 1 | CapacityToActivityUnit |  | 31.536
Secondary | 42 | PWRCSPINDSO | Concentrated Solar Power (Power generator) India, region SO | 2 | OperationalLife |  | 30
Secondary | 43 | PWRCSPINDWE | Concentrated Solar Power (Power generator) India, region WE | 1 | CapacityToActivityUnit |  | 31.536
Secondary | 43 | PWRCSPINDWE | Concentrated Solar Power (Power generator) India, region WE | 2 | OperationalLife |  | 30
Secondary | 44 | PWRHYDBGDXX | Hydroelectric (Power generator) Bangladesh, region XX | 1 | CapacityToActivityUnit |  | 31.536
Secondary | 44 | PWRHYDBGDXX | Hydroelectric (Power generator) Bangladesh, region XX | 2 | OperationalLife |  | 100
Secondary | 45 | PWRHYDBTNXX | Hydroelectric (Power generator) Bhutan, region XX | 1 | CapacityToActivityUnit |  | 31.536
Secondary | 45 | PWRHYDBTNXX | Hydroelectric (Power generator) Bhutan, region XX | 2 | OperationalLife |  | 80
Secondary | 46 | PWRHYDINDEA | Hydroelectric (Power generator) India, region EA | 1 | CapacityToActivityUnit |  | 31.536
Secondary | 46 | PWRHYDINDEA | Hydroelectric (Power generator) India, region EA | 2 | OperationalLife |  | 80
Secondary | 47 | PWRHYDINDNE | Hydroelectric (Power generator) India, region NE | 1 | CapacityToActivityUnit |  | 31.536
Secondary | 47 | PWRHYDINDNE | Hydroelectric (Power generator) India, region NE | 2 | OperationalLife |  | 80
Secondary | 48 | PWRHYDINDNO | Hydroelectric (Power generator) India, region NO | 1 | CapacityToActivityUnit |  | 31.536
Secondary | 48 | PWRHYDINDNO | Hydroelectric (Power generator) India, region NO | 2 | OperationalLife |  | 80
Secondary | 49 | PWRHYDINDSO | Hydroelectric (Power generator) India, region SO | 1 | CapacityToActivityUnit |  | 31.536
Secondary | 49 | PWRHYDINDSO | Hydroelectric (Power generator) India, region SO | 2 | OperationalLife |  | 60
Secondary | 50 | PWRHYDINDWE | Hydroelectric (Power generator) India, region WE | 1 | CapacityToActivityUnit |  | 31.536
Secondary | 50 | PWRHYDINDWE | Hydroelectric (Power generator) India, region WE | 2 | OperationalLife |  | 60
Secondary | 51 | PWRHYDLKAXX | Hydroelectric (Power generator) Sri Lanka, region XX | 1 | CapacityToActivityUnit |  | 31.536
Secondary | 51 | PWRHYDLKAXX | Hydroelectric (Power generator) Sri Lanka, region XX | 2 | OperationalLife |  | 80
Secondary | 52 | PWRHYDNPLXX | Hydroelectric (Power generator) Nepal, region XX | 1 | CapacityToActivityUnit |  | 31.536
Secondary | 52 | PWRHYDNPLXX | Hydroelectric (Power generator) Nepal, region XX | 2 | OperationalLife |  | 80
Secondary | 53 | PWRLDSBGDXX | Long duration storage (Power generator) Bangladesh, region XX | 1 | CapacityToActivityUnit |  | 31.536
Secondary | 53 | PWRLDSBGDXX | Long duration storage (Power generator) Bangladesh, region XX | 2 | OperationalLife |  | 25
Secondary | 54 | PWRLDSBTNXX | Long duration storage (Power generator) Bhutan, region XX | 1 | CapacityToActivityUnit |  | 31.536
Secondary | 54 | PWRLDSBTNXX | Long duration storage (Power generator) Bhutan, region XX | 2 | OperationalLife |  | 25
Secondary | 55 | PWRLDSINDEA | Long duration storage (Power generator) India, region EA | 1 | CapacityToActivityUnit |  | 31.536
Secondary | 55 | PWRLDSINDEA | Long duration storage (Power generator) India, region EA | 2 | OperationalLife |  | 25
Secondary | 56 | PWRLDSINDNE | Long duration storage (Power generator) India, region NE | 1 | CapacityToActivityUnit |  | 31.536
Secondary | 56 | PWRLDSINDNE | Long duration storage (Power generator) India, region NE | 2 | OperationalLife |  | 25
Secondary | 57 | PWRLDSINDNO | Long duration storage (Power generator) India, region NO | 1 | CapacityToActivityUnit |  | 31.536
Secondary | 57 | PWRLDSINDNO | Long duration storage (Power generator) India, region NO | 2 | OperationalLife |  | 25
Secondary | 58 | PWRLDSINDSO | Long duration storage (Power generator) India, region SO | 1 | CapacityToActivityUnit |  | 31.536
Secondary | 58 | PWRLDSINDSO | Long duration storage (Power generator) India, region SO | 2 | OperationalLife |  | 25
Secondary | 59 | PWRLDSINDWE | Long duration storage (Power generator) India, region WE | 1 | CapacityToActivityUnit |  | 31.536
Secondary | 59 | PWRLDSINDWE | Long duration storage (Power generator) India, region WE | 2 | OperationalLife |  | 25
Secondary | 60 | PWRLDSLKAXX | Long duration storage (Power generator) Sri Lanka, region XX | 1 | CapacityToActivityUnit |  | 31.536
Secondary | 60 | PWRLDSLKAXX | Long duration storage (Power generator) Sri Lanka, region XX | 2 | OperationalLife |  | 25
Secondary | 61 | PWRLDSMDVXX | Long duration storage (Power generator) Maldives, region XX | 1 | CapacityToActivityUnit |  | 31.536
Secondary | 61 | PWRLDSMDVXX | Long duration storage (Power generator) Maldives, region XX | 2 | OperationalLife |  | 25
Secondary | 62 | PWRLDSNPLXX | Long duration storage (Power generator) Nepal, region XX | 1 | CapacityToActivityUnit |  | 31.536
Secondary | 62 | PWRLDSNPLXX | Long duration storage (Power generator) Nepal, region XX | 2 | OperationalLife |  | 25
Secondary | 63 | PWRNGSINDEA | Natural Gas (Power generator) India, region EA | 1 | CapacityToActivityUnit |  | 31.536
Secondary | 63 | PWRNGSINDEA | Natural Gas (Power generator) India, region EA | 2 | OperationalLife |  | 27.5
Secondary | 64 | PWRNGSINDNE | Natural Gas (Power generator) India, region NE | 1 | CapacityToActivityUnit |  | 31.536
Secondary | 64 | PWRNGSINDNE | Natural Gas (Power generator) India, region NE | 2 | OperationalLife |  | 27.5
Secondary | 65 | PWRNGSINDNO | Natural Gas (Power generator) India, region NO | 1 | CapacityToActivityUnit |  | 31.536
Secondary | 65 | PWRNGSINDNO | Natural Gas (Power generator) India, region NO | 2 | OperationalLife |  | 27.5
Secondary | 66 | PWRNGSINDSO | Natural Gas (Power generator) India, region SO | 1 | CapacityToActivityUnit |  | 31.536
Secondary | 66 | PWRNGSINDSO | Natural Gas (Power generator) India, region SO | 2 | OperationalLife |  | 27.5
Secondary | 67 | PWRNGSINDWE | Natural Gas (Power generator) India, region WE | 1 | CapacityToActivityUnit |  | 31.536
Secondary | 67 | PWRNGSINDWE | Natural Gas (Power generator) India, region WE | 2 | OperationalLife |  | 27.5
Secondary | 68 | PWRNGSLKAXX | Natural Gas (Power generator) Sri Lanka, region XX | 1 | CapacityToActivityUnit |  | 31.536
Secondary | 68 | PWRNGSLKAXX | Natural Gas (Power generator) Sri Lanka, region XX | 2 | OperationalLife |  | 27.5
Secondary | 69 | PWROILBGDXX | Oil (Power generator) Bangladesh, region XX | 1 | CapacityToActivityUnit |  | 31.536
Secondary | 69 | PWROILBGDXX | Oil (Power generator) Bangladesh, region XX | 2 | OperationalLife |  | 30
Secondary | 70 | PWROILINDEA | Oil (Power generator) India, region EA | 1 | CapacityToActivityUnit |  | 31.536
Secondary | 70 | PWROILINDEA | Oil (Power generator) India, region EA | 2 | OperationalLife |  | 30
Secondary | 71 | PWROILINDNE | Oil (Power generator) India, region NE | 1 | CapacityToActivityUnit |  | 31.536
Secondary | 71 | PWROILINDNE | Oil (Power generator) India, region NE | 2 | OperationalLife |  | 30
Secondary | 72 | PWROILINDNO | Oil (Power generator) India, region NO | 1 | CapacityToActivityUnit |  | 31.536
Secondary | 72 | PWROILINDNO | Oil (Power generator) India, region NO | 2 | OperationalLife |  | 30
Secondary | 73 | PWROILINDSO | Oil (Power generator) India, region SO | 1 | CapacityToActivityUnit |  | 31.536
Secondary | 73 | PWROILINDSO | Oil (Power generator) India, region SO | 2 | OperationalLife |  | 30
Secondary | 74 | PWROILINDWE | Oil (Power generator) India, region WE | 1 | CapacityToActivityUnit |  | 31.536
Secondary | 74 | PWROILINDWE | Oil (Power generator) India, region WE | 2 | OperationalLife |  | 30
Secondary | 75 | PWROILLKAXX | Oil (Power generator) Sri Lanka, region XX | 1 | CapacityToActivityUnit |  | 31.536
Secondary | 75 | PWROILLKAXX | Oil (Power generator) Sri Lanka, region XX | 2 | OperationalLife |  | 30
Secondary | 76 | PWROTHBGDXX | Other (Power generator) Bangladesh, region XX | 1 | CapacityToActivityUnit |  | 31.536
Secondary | 76 | PWROTHBGDXX | Other (Power generator) Bangladesh, region XX | 2 | OperationalLife |  | 30
Secondary | 77 | PWROTHBTNXX | Other (Power generator) Bhutan, region XX | 1 | CapacityToActivityUnit |  | 31.536
Secondary | 77 | PWROTHBTNXX | Other (Power generator) Bhutan, region XX | 2 | OperationalLife |  | 30
Secondary | 78 | PWROTHINDEA | Other (Power generator) India, region EA | 1 | CapacityToActivityUnit |  | 31.536
Secondary | 78 | PWROTHINDEA | Other (Power generator) India, region EA | 2 | OperationalLife |  | 30
Secondary | 79 | PWROTHINDNE | Other (Power generator) India, region NE | 1 | CapacityToActivityUnit |  | 31.536
Secondary | 79 | PWROTHINDNE | Other (Power generator) India, region NE | 2 | OperationalLife |  | 30
Secondary | 80 | PWROTHINDNO | Other (Power generator) India, region NO | 1 | CapacityToActivityUnit |  | 31.536
Secondary | 80 | PWROTHINDNO | Other (Power generator) India, region NO | 2 | OperationalLife |  | 30
Secondary | 81 | PWROTHINDSO | Other (Power generator) India, region SO | 1 | CapacityToActivityUnit |  | 31.536
Secondary | 81 | PWROTHINDSO | Other (Power generator) India, region SO | 2 | OperationalLife |  | 30
Secondary | 82 | PWROTHINDWE | Other (Power generator) India, region WE | 1 | CapacityToActivityUnit |  | 31.536
Secondary | 82 | PWROTHINDWE | Other (Power generator) India, region WE | 2 | OperationalLife |  | 30
Secondary | 83 | PWROTHLKAXX | Other (Power generator) Sri Lanka, region XX | 1 | CapacityToActivityUnit |  | 31.536
Secondary | 83 | PWROTHLKAXX | Other (Power generator) Sri Lanka, region XX | 2 | OperationalLife |  | 30
Secondary | 84 | PWROTHMDVXX | Other (Power generator) Maldives, region XX | 1 | CapacityToActivityUnit |  | 31.536
Secondary | 84 | PWROTHMDVXX | Other (Power generator) Maldives, region XX | 2 | OperationalLife |  | 30
Secondary | 85 | PWROTHNPLXX | Other (Power generator) Nepal, region XX | 1 | CapacityToActivityUnit |  | 31.536
Secondary | 85 | PWROTHNPLXX | Other (Power generator) Nepal, region XX | 2 | OperationalLife |  | 30
Secondary | 86 | PWRPETBGDXX | Petroleum (Power generator) Bangladesh, region XX | 1 | CapacityToActivityUnit |  | 31.536
Secondary | 86 | PWRPETBGDXX | Petroleum (Power generator) Bangladesh, region XX | 2 | OperationalLife |  | 30
Secondary | 87 | PWRPETBTNXX | Petroleum (Power generator) Bhutan, region XX | 1 | CapacityToActivityUnit |  | 31.536
Secondary | 87 | PWRPETBTNXX | Petroleum (Power generator) Bhutan, region XX | 2 | OperationalLife |  | 30
Secondary | 88 | PWRPETINDEA | Petroleum (Power generator) India, region EA | 1 | CapacityToActivityUnit |  | 31.536
Secondary | 88 | PWRPETINDEA | Petroleum (Power generator) India, region EA | 2 | OperationalLife |  | 30
Secondary | 89 | PWRPETINDNE | Petroleum (Power generator) India, region NE | 1 | CapacityToActivityUnit |  | 31.536
Secondary | 89 | PWRPETINDNE | Petroleum (Power generator) India, region NE | 2 | OperationalLife |  | 30
Secondary | 90 | PWRPETINDNO | Petroleum (Power generator) India, region NO | 1 | CapacityToActivityUnit |  | 31.536
Secondary | 90 | PWRPETINDNO | Petroleum (Power generator) India, region NO | 2 | OperationalLife |  | 30
Secondary | 91 | PWRPETINDSO | Petroleum (Power generator) India, region SO | 1 | CapacityToActivityUnit |  | 31.536
Secondary | 91 | PWRPETINDSO | Petroleum (Power generator) India, region SO | 2 | OperationalLife |  | 30
Secondary | 92 | PWRPETINDWE | Petroleum (Power generator) India, region WE | 1 | CapacityToActivityUnit |  | 31.536
Secondary | 92 | PWRPETINDWE | Petroleum (Power generator) India, region WE | 2 | OperationalLife |  | 30
Secondary | 93 | PWRPETLKAXX | Petroleum (Power generator) Sri Lanka, region XX | 1 | CapacityToActivityUnit |  | 31.536
Secondary | 93 | PWRPETLKAXX | Petroleum (Power generator) Sri Lanka, region XX | 2 | OperationalLife |  | 30
Secondary | 94 | PWRPETMDVXX | Petroleum (Power generator) Maldives, region XX | 1 | CapacityToActivityUnit |  | 31.536
Secondary | 94 | PWRPETMDVXX | Petroleum (Power generator) Maldives, region XX | 2 | OperationalLife |  | 30
Secondary | 95 | PWRPETNPLXX | Petroleum (Power generator) Nepal, region XX | 1 | CapacityToActivityUnit |  | 31.536
Secondary | 95 | PWRPETNPLXX | Petroleum (Power generator) Nepal, region XX | 2 | OperationalLife |  | 30
Secondary | 96 | PWRSDSBGDXX | Short duration storage (Power generator) Bangladesh, region XX | 1 | CapacityToActivityUnit |  | 31.536
Secondary | 96 | PWRSDSBGDXX | Short duration storage (Power generator) Bangladesh, region XX | 2 | OperationalLife |  | 15
Secondary | 97 | PWRSDSBTNXX | Short duration storage (Power generator) Bhutan, region XX | 1 | CapacityToActivityUnit |  | 31.536
Secondary | 97 | PWRSDSBTNXX | Short duration storage (Power generator) Bhutan, region XX | 2 | OperationalLife |  | 15
Secondary | 98 | PWRSDSINDEA | Short duration storage (Power generator) India, region EA | 1 | CapacityToActivityUnit |  | 31.536
Secondary | 98 | PWRSDSINDEA | Short duration storage (Power generator) India, region EA | 2 | OperationalLife |  | 15
Secondary | 99 | PWRSDSINDNE | Short duration storage (Power generator) India, region NE | 1 | CapacityToActivityUnit |  | 31.536
Secondary | 99 | PWRSDSINDNE | Short duration storage (Power generator) India, region NE | 2 | OperationalLife |  | 15
Secondary | 100 | PWRSDSINDNO | Short duration storage (Power generator) India, region NO | 1 | CapacityToActivityUnit |  | 31.536
Secondary | 100 | PWRSDSINDNO | Short duration storage (Power generator) India, region NO | 2 | OperationalLife |  | 15
Secondary | 101 | PWRSDSINDSO | Short duration storage (Power generator) India, region SO | 1 | CapacityToActivityUnit |  | 31.536
Secondary | 101 | PWRSDSINDSO | Short duration storage (Power generator) India, region SO | 2 | OperationalLife |  | 15
Secondary | 102 | PWRSDSINDWE | Short duration storage (Power generator) India, region WE | 1 | CapacityToActivityUnit |  | 31.536
Secondary | 102 | PWRSDSINDWE | Short duration storage (Power generator) India, region WE | 2 | OperationalLife |  | 15
Secondary | 103 | PWRSDSLKAXX | Short duration storage (Power generator) Sri Lanka, region XX | 1 | CapacityToActivityUnit |  | 31.536
Secondary | 103 | PWRSDSLKAXX | Short duration storage (Power generator) Sri Lanka, region XX | 2 | OperationalLife |  | 15
Secondary | 104 | PWRSDSMDVXX | Short duration storage (Power generator) Maldives, region XX | 1 | CapacityToActivityUnit |  | 31.536
Secondary | 104 | PWRSDSMDVXX | Short duration storage (Power generator) Maldives, region XX | 2 | OperationalLife |  | 15
Secondary | 105 | PWRSDSNPLXX | Short duration storage (Power generator) Nepal, region XX | 1 | CapacityToActivityUnit |  | 31.536
Secondary | 105 | PWRSDSNPLXX | Short duration storage (Power generator) Nepal, region XX | 2 | OperationalLife |  | 15
Secondary | 106 | PWRSPVBGDXX | Solar Photovoltaic (Power generator) Bangladesh, region XX | 1 | CapacityToActivityUnit |  | 31.536
Secondary | 106 | PWRSPVBGDXX | Solar Photovoltaic (Power generator) Bangladesh, region XX | 2 | OperationalLife |  | 25
Secondary | 107 | PWRSPVBTNXX | Solar Photovoltaic (Power generator) Bhutan, region XX | 1 | CapacityToActivityUnit |  | 31.536
Secondary | 107 | PWRSPVBTNXX | Solar Photovoltaic (Power generator) Bhutan, region XX | 2 | OperationalLife |  | 25
Secondary | 108 | PWRSPVINDEA | Solar Photovoltaic (Power generator) India, region EA | 1 | CapacityToActivityUnit |  | 31.536
Secondary | 108 | PWRSPVINDEA | Solar Photovoltaic (Power generator) India, region EA | 2 | OperationalLife |  | 25
Secondary | 109 | PWRSPVINDNE | Solar Photovoltaic (Power generator) India, region NE | 1 | CapacityToActivityUnit |  | 31.536
Secondary | 109 | PWRSPVINDNE | Solar Photovoltaic (Power generator) India, region NE | 2 | OperationalLife |  | 25
Secondary | 110 | PWRSPVINDNO | Solar Photovoltaic (Power generator) India, region NO | 1 | CapacityToActivityUnit |  | 31.536
Secondary | 110 | PWRSPVINDNO | Solar Photovoltaic (Power generator) India, region NO | 2 | OperationalLife |  | 25
Secondary | 111 | PWRSPVINDSO | Solar Photovoltaic (Power generator) India, region SO | 1 | CapacityToActivityUnit |  | 31.536
Secondary | 111 | PWRSPVINDSO | Solar Photovoltaic (Power generator) India, region SO | 2 | OperationalLife |  | 25
Secondary | 112 | PWRSPVINDWE | Solar Photovoltaic (Power generator) India, region WE | 1 | CapacityToActivityUnit |  | 31.536
Secondary | 112 | PWRSPVINDWE | Solar Photovoltaic (Power generator) India, region WE | 2 | OperationalLife |  | 25
Secondary | 113 | PWRSPVLKAXX | Solar Photovoltaic (Power generator) Sri Lanka, region XX | 1 | CapacityToActivityUnit |  | 31.536
Secondary | 113 | PWRSPVLKAXX | Solar Photovoltaic (Power generator) Sri Lanka, region XX | 2 | OperationalLife |  | 25
Secondary | 114 | PWRSPVMDVXX | Solar Photovoltaic (Power generator) Maldives, region XX | 1 | CapacityToActivityUnit |  | 31.536
Secondary | 114 | PWRSPVMDVXX | Solar Photovoltaic (Power generator) Maldives, region XX | 2 | OperationalLife |  | 25
Secondary | 115 | PWRSPVNPLXX | Solar Photovoltaic (Power generator) Nepal, region XX | 1 | CapacityToActivityUnit |  | 31.536
Secondary | 115 | PWRSPVNPLXX | Solar Photovoltaic (Power generator) Nepal, region XX | 2 | OperationalLife |  | 25
Demand | 116 | PWRTRNBGDXX | Transmission technology (Power generator) Bangladesh, region XX | 1 | CapacityToActivityUnit |  | 31.536
Demand | 116 | PWRTRNBGDXX | Transmission technology (Power generator) Bangladesh, region XX | 2 | OperationalLife |  | 50
Demand | 117 | PWRTRNBTNXX | Transmission technology (Power generator) Bhutan, region XX | 1 | CapacityToActivityUnit |  | 31.536
Demand | 117 | PWRTRNBTNXX | Transmission technology (Power generator) Bhutan, region XX | 2 | OperationalLife |  | 50
Demand | 118 | PWRTRNINDEA | Transmission technology (Power generator) India, region EA | 1 | CapacityToActivityUnit |  | 31.536
Demand | 118 | PWRTRNINDEA | Transmission technology (Power generator) India, region EA | 2 | OperationalLife |  | 50
Demand | 119 | PWRTRNINDNE | Transmission technology (Power generator) India, region NE | 1 | CapacityToActivityUnit |  | 31.536
Demand | 119 | PWRTRNINDNE | Transmission technology (Power generator) India, region NE | 2 | OperationalLife |  | 50
Demand | 120 | PWRTRNINDNO | Transmission technology (Power generator) India, region NO | 1 | CapacityToActivityUnit |  | 31.536
Demand | 120 | PWRTRNINDNO | Transmission technology (Power generator) India, region NO | 2 | OperationalLife |  | 50
Demand | 121 | PWRTRNINDSO | Transmission technology (Power generator) India, region SO | 1 | CapacityToActivityUnit |  | 31.536
Demand | 121 | PWRTRNINDSO | Transmission technology (Power generator) India, region SO | 2 | OperationalLife |  | 50
Demand | 122 | PWRTRNINDWE | Transmission technology (Power generator) India, region WE | 1 | CapacityToActivityUnit |  | 31.536
Demand | 122 | PWRTRNINDWE | Transmission technology (Power generator) India, region WE | 2 | OperationalLife |  | 50
Demand | 123 | PWRTRNLKAXX | Transmission technology (Power generator) Sri Lanka, region XX | 1 | CapacityToActivityUnit |  | 31.536
Demand | 123 | PWRTRNLKAXX | Transmission technology (Power generator) Sri Lanka, region XX | 2 | OperationalLife |  | 50
Demand | 124 | PWRTRNMDVXX | Transmission technology (Power generator) Maldives, region XX | 1 | CapacityToActivityUnit |  | 31.536
Demand | 124 | PWRTRNMDVXX | Transmission technology (Power generator) Maldives, region XX | 2 | OperationalLife |  | 50
Demand | 125 | PWRTRNNPLXX | Transmission technology (Power generator) Nepal, region XX | 1 | CapacityToActivityUnit |  | 31.536
Demand | 125 | PWRTRNNPLXX | Transmission technology (Power generator) Nepal, region XX | 2 | OperationalLife |  | 50
Secondary | 126 | PWRURNBGDXX | Nuclear (Power generator) Bangladesh, region XX | 1 | CapacityToActivityUnit |  | 31.536
Secondary | 126 | PWRURNBGDXX | Nuclear (Power generator) Bangladesh, region XX | 2 | OperationalLife |  | 60
Secondary | 127 | PWRURNINDEA | Nuclear (Power generator) India, region EA | 1 | CapacityToActivityUnit |  | 31.536
Secondary | 127 | PWRURNINDEA | Nuclear (Power generator) India, region EA | 2 | OperationalLife |  | 60
Secondary | 128 | PWRURNINDNE | Nuclear (Power generator) India, region NE | 1 | CapacityToActivityUnit |  | 31.536
Secondary | 128 | PWRURNINDNE | Nuclear (Power generator) India, region NE | 2 | OperationalLife |  | 60
Secondary | 129 | PWRURNINDNO | Nuclear (Power generator) India, region NO | 1 | CapacityToActivityUnit |  | 31.536
Secondary | 129 | PWRURNINDNO | Nuclear (Power generator) India, region NO | 2 | OperationalLife |  | 60
Secondary | 130 | PWRURNINDSO | Nuclear (Power generator) India, region SO | 1 | CapacityToActivityUnit |  | 31.536
Secondary | 130 | PWRURNINDSO | Nuclear (Power generator) India, region SO | 2 | OperationalLife |  | 60
Secondary | 131 | PWRURNINDWE | Nuclear (Power generator) India, region WE | 1 | CapacityToActivityUnit |  | 31.536
Secondary | 131 | PWRURNINDWE | Nuclear (Power generator) India, region WE | 2 | OperationalLife |  | 60
Secondary | 132 | PWRWASBGDXX | Waste (Power generator) Bangladesh, region XX | 1 | CapacityToActivityUnit |  | 31.536
Secondary | 132 | PWRWASBGDXX | Waste (Power generator) Bangladesh, region XX | 2 | OperationalLife |  | 25
Secondary | 133 | PWRWASINDEA | Waste (Power generator) India, region EA | 1 | CapacityToActivityUnit |  | 31.536
Secondary | 133 | PWRWASINDEA | Waste (Power generator) India, region EA | 2 | OperationalLife |  | 25
Secondary | 134 | PWRWASINDNE | Waste (Power generator) India, region NE | 1 | CapacityToActivityUnit |  | 31.536
Secondary | 134 | PWRWASINDNE | Waste (Power generator) India, region NE | 2 | OperationalLife |  | 25
Secondary | 135 | PWRWASINDNO | Waste (Power generator) India, region NO | 1 | CapacityToActivityUnit |  | 31.536
Secondary | 135 | PWRWASINDNO | Waste (Power generator) India, region NO | 2 | OperationalLife |  | 25
Secondary | 136 | PWRWASINDSO | Waste (Power generator) India, region SO | 1 | CapacityToActivityUnit |  | 31.536
Secondary | 136 | PWRWASINDSO | Waste (Power generator) India, region SO | 2 | OperationalLife |  | 25
Secondary | 137 | PWRWASINDWE | Waste (Power generator) India, region WE | 1 | CapacityToActivityUnit |  | 31.536
Secondary | 137 | PWRWASINDWE | Waste (Power generator) India, region WE | 2 | OperationalLife |  | 25
Secondary | 138 | PWRWASLKAXX | Waste (Power generator) Sri Lanka, region XX | 1 | CapacityToActivityUnit |  | 31.536
Secondary | 138 | PWRWASLKAXX | Waste (Power generator) Sri Lanka, region XX | 2 | OperationalLife |  | 25
Secondary | 139 | PWRWASNPLXX | Waste (Power generator) Nepal, region XX | 1 | CapacityToActivityUnit |  | 31.536
Secondary | 139 | PWRWASNPLXX | Waste (Power generator) Nepal, region XX | 2 | OperationalLife |  | 30
Secondary | 140 | PWRWOFBGDXX | Offshore Wind (Power generator) Bangladesh, region XX | 1 | CapacityToActivityUnit |  | 31.536
Secondary | 140 | PWRWOFBGDXX | Offshore Wind (Power generator) Bangladesh, region XX | 2 | OperationalLife |  | 25
Secondary | 141 | PWRWOFINDEA | Offshore Wind (Power generator) India, region EA | 1 | CapacityToActivityUnit |  | 31.536
Secondary | 141 | PWRWOFINDEA | Offshore Wind (Power generator) India, region EA | 2 | OperationalLife |  | 25
Secondary | 142 | PWRWOFINDNE | Offshore Wind (Power generator) India, region NE | 1 | CapacityToActivityUnit |  | 31.536
Secondary | 142 | PWRWOFINDNE | Offshore Wind (Power generator) India, region NE | 2 | OperationalLife |  | 30
Secondary | 143 | PWRWOFINDNO | Offshore Wind (Power generator) India, region NO | 1 | CapacityToActivityUnit |  | 31.536
Secondary | 143 | PWRWOFINDNO | Offshore Wind (Power generator) India, region NO | 2 | OperationalLife |  | 30
Secondary | 144 | PWRWOFINDSO | Offshore Wind (Power generator) India, region SO | 1 | CapacityToActivityUnit |  | 31.536
Secondary | 144 | PWRWOFINDSO | Offshore Wind (Power generator) India, region SO | 2 | OperationalLife |  | 25
Secondary | 145 | PWRWOFINDWE | Offshore Wind (Power generator) India, region WE | 1 | CapacityToActivityUnit |  | 31.536
Secondary | 145 | PWRWOFINDWE | Offshore Wind (Power generator) India, region WE | 2 | OperationalLife |  | 25
Secondary | 146 | PWRWOFLKAXX | Offshore Wind (Power generator) Sri Lanka, region XX | 1 | CapacityToActivityUnit |  | 31.536
Secondary | 146 | PWRWOFLKAXX | Offshore Wind (Power generator) Sri Lanka, region XX | 2 | OperationalLife |  | 25
Secondary | 147 | PWRWONBGDXX | Onshore Wind (Power generator) Bangladesh, region XX | 1 | CapacityToActivityUnit |  | 31.536
Secondary | 147 | PWRWONBGDXX | Onshore Wind (Power generator) Bangladesh, region XX | 2 | OperationalLife |  | 25
Secondary | 148 | PWRWONBTNXX | Onshore Wind (Power generator) Bhutan, region XX | 1 | CapacityToActivityUnit |  | 31.536
Secondary | 148 | PWRWONBTNXX | Onshore Wind (Power generator) Bhutan, region XX | 2 | OperationalLife |  | 25
Secondary | 149 | PWRWONINDEA | Onshore Wind (Power generator) India, region EA | 1 | CapacityToActivityUnit |  | 31.536
Secondary | 149 | PWRWONINDEA | Onshore Wind (Power generator) India, region EA | 2 | OperationalLife |  | 25
Secondary | 150 | PWRWONINDNE | Onshore Wind (Power generator) India, region NE | 1 | CapacityToActivityUnit |  | 31.536
Secondary | 150 | PWRWONINDNE | Onshore Wind (Power generator) India, region NE | 2 | OperationalLife |  | 25
Secondary | 151 | PWRWONINDNO | Onshore Wind (Power generator) India, region NO | 1 | CapacityToActivityUnit |  | 31.536
Secondary | 151 | PWRWONINDNO | Onshore Wind (Power generator) India, region NO | 2 | OperationalLife |  | 25
Secondary | 152 | PWRWONINDSO | Onshore Wind (Power generator) India, region SO | 1 | CapacityToActivityUnit |  | 31.536
Secondary | 152 | PWRWONINDSO | Onshore Wind (Power generator) India, region SO | 2 | OperationalLife |  | 25
Secondary | 153 | PWRWONINDWE | Onshore Wind (Power generator) India, region WE | 1 | CapacityToActivityUnit |  | 31.536
Secondary | 153 | PWRWONINDWE | Onshore Wind (Power generator) India, region WE | 2 | OperationalLife |  | 25
Secondary | 154 | PWRWONLKAXX | Onshore Wind (Power generator) Sri Lanka, region XX | 1 | CapacityToActivityUnit |  | 31.536
Secondary | 154 | PWRWONLKAXX | Onshore Wind (Power generator) Sri Lanka, region XX | 2 | OperationalLife |  | 25
Secondary | 155 | PWRWONNPLXX | Onshore Wind (Power generator) Nepal, region XX | 1 | CapacityToActivityUnit |  | 31.536
Secondary | 155 | PWRWONNPLXX | Onshore Wind (Power generator) Nepal, region XX | 2 | OperationalLife |  | 25
Secondary | 156 | TRNBGDXXINDEA | Transmission interconnection from Bangladesh, region XX to India, region EA | 1 | CapacityToActivityUnit |  | 31.536
Secondary | 156 | TRNBGDXXINDEA | Transmission interconnection from Bangladesh, region XX to India, region EA | 2 | OperationalLife |  | 50
Secondary | 157 | TRNBGDXXINDNE | Transmission interconnection from Bangladesh, region XX to India, region NE | 1 | CapacityToActivityUnit |  | 31.536
Secondary | 157 | TRNBGDXXINDNE | Transmission interconnection from Bangladesh, region XX to India, region NE | 2 | OperationalLife |  | 50
Secondary | 158 | TRNBTNXXINDEA | Transmission interconnection from Bhutan, region XX to India, region EA | 1 | CapacityToActivityUnit |  | 31.536
Secondary | 158 | TRNBTNXXINDEA | Transmission interconnection from Bhutan, region XX to India, region EA | 2 | OperationalLife |  | 50
Secondary | 159 | TRNINDEAINDNE | Transmission interconnection from India, region EA to India, region NE | 1 | CapacityToActivityUnit |  | 31.536
Secondary | 159 | TRNINDEAINDNE | Transmission interconnection from India, region EA to India, region NE | 2 | OperationalLife |  | 50
Secondary | 160 | TRNINDEAINDNO | Transmission interconnection from India, region EA to India, region NO | 1 | CapacityToActivityUnit |  | 31.536
Secondary | 160 | TRNINDEAINDNO | Transmission interconnection from India, region EA to India, region NO | 2 | OperationalLife |  | 50
Secondary | 161 | TRNINDEAINDSO | Transmission interconnection from India, region EA to India, region SO | 1 | CapacityToActivityUnit |  | 31.536
Secondary | 161 | TRNINDEAINDSO | Transmission interconnection from India, region EA to India, region SO | 2 | OperationalLife |  | 50
Secondary | 162 | TRNINDEAINDWE | Transmission interconnection from India, region EA to India, region WE | 1 | CapacityToActivityUnit |  | 31.536
Secondary | 162 | TRNINDEAINDWE | Transmission interconnection from India, region EA to India, region WE | 2 | OperationalLife |  | 60
Secondary | 163 | TRNINDEANPLXX | Transmission interconnection from India, region EA to Nepal, region XX | 1 | CapacityToActivityUnit |  | 31.536
Secondary | 163 | TRNINDEANPLXX | Transmission interconnection from India, region EA to Nepal, region XX | 2 | OperationalLife |  | 50
Secondary | 164 | TRNINDNEINDNO | Transmission interconnection from India, region NE to India, region NO | 1 | CapacityToActivityUnit |  | 31.536
Secondary | 164 | TRNINDNEINDNO | Transmission interconnection from India, region NE to India, region NO | 2 | OperationalLife |  | 60
Secondary | 165 | TRNINDNOINDWE | Transmission interconnection from India, region NO to India, region WE | 1 | CapacityToActivityUnit |  | 31.536
Secondary | 165 | TRNINDNOINDWE | Transmission interconnection from India, region NO to India, region WE | 2 | OperationalLife |  | 50
Secondary | 166 | TRNINDNONPLXX | Transmission interconnection from India, region NO to Nepal, region XX | 1 | CapacityToActivityUnit |  | 31.536
Secondary | 166 | TRNINDNONPLXX | Transmission interconnection from India, region NO to Nepal, region XX | 2 | OperationalLife |  | 50
Secondary | 167 | TRNINDSOINDWE | Transmission interconnection from India, region SO to India, region WE | 1 | CapacityToActivityUnit |  | 31.536
Secondary | 167 | TRNINDSOINDWE | Transmission interconnection from India, region SO to India, region WE | 2 | OperationalLife |  | 50
Secondary | 168 | TRNINDSOLKAXX | Transmission interconnection from India, region SO to Sri Lanka, region XX | 1 | CapacityToActivityUnit |  | 31.536
Secondary | 168 | TRNINDSOLKAXX | Transmission interconnection from India, region SO to Sri Lanka, region XX | 2 | OperationalLife |  | 50
Secondary | 169 | TRNLKAXXMDVXX | Transmission interconnection from Sri Lanka, region XX to Maldives, region XX | 1 | CapacityToActivityUnit |  | 31.536
Secondary | 169 | TRNLKAXXMDVXX | Transmission interconnection from Sri Lanka, region XX to Maldives, region XX | 2 | OperationalLife |  | 60
Demand | 1 | RNWTRNBGDXX | Existing transmission technology from renewable power plants, Bangladesh, Region XX | 1 | CapacityToActivityUnit |  | 31.536
Demand | 1 | RNWTRNBGDXX | Existing transmission technology from renewable power plants, Bangladesh, Region XX | 2 | OperationalLife |  | 50
Demand | 2 | RNWRPOBGDXX | Repower transmission technology from renewable power plants, Bangladesh, Region XX | 1 | CapacityToActivityUnit |  | 31.536
Demand | 2 | RNWRPOBGDXX | Repower transmission technology from renewable power plants, Bangladesh, Region XX | 2 | OperationalLife |  | 20
Demand | 3 | RNWNLIBGDXX | New line transmission technology from renewable power plants, Bangladesh, Region XX | 1 | CapacityToActivityUnit |  | 31.536
Demand | 3 | RNWNLIBGDXX | New line transmission technology from renewable power plants, Bangladesh, Region XX | 2 | OperationalLife |  | 20
Demand | 4 | TRNRPOBGDXX | Repower transmission technology from NO renewable power plants, Bangladesh, Region XX | 1 | CapacityToActivityUnit |  | 31.536
Demand | 4 | TRNRPOBGDXX | Repower transmission technology from NO renewable power plants, Bangladesh, Region XX | 2 | OperationalLife |  | 50
Demand | 5 | TRNNLIBGDXX | New line transmission technology from NO renewable power plants, Bangladesh, Region XX | 1 | CapacityToActivityUnit |  | 31.536
Demand | 5 | TRNNLIBGDXX | New line transmission technology from NO renewable power plants, Bangladesh, Region XX | 2 | OperationalLife |  | 50
Demand | 7 | DSPTRNBGDXX | Dispatch technology, Bangladesh, Region XX | 1 | CapacityToActivityUnit |  | 31.536
Demand | 7 | DSPTRNBGDXX | Dispatch technology, Bangladesh, Region XX | 2 | OperationalLife |  | 20
Demand | 8 | RNWTRNBTNXX | Existing transmission technology from renewable power plants, Bhutan, Region XX | 1 | CapacityToActivityUnit |  | 31.536
Demand | 8 | RNWTRNBTNXX | Existing transmission technology from renewable power plants, Bhutan, Region XX | 2 | OperationalLife |  | 50
Demand | 9 | RNWRPOBTNXX | Repower transmission technology from renewable power plants, Bhutan, Region XX | 1 | CapacityToActivityUnit |  | 31.536
Demand | 9 | RNWRPOBTNXX | Repower transmission technology from renewable power plants, Bhutan, Region XX | 2 | OperationalLife |  | 20
Demand | 10 | RNWNLIBTNXX | New line transmission technology from renewable power plants, Bhutan, Region XX | 1 | CapacityToActivityUnit |  | 31.536
Demand | 10 | RNWNLIBTNXX | New line transmission technology from renewable power plants, Bhutan, Region XX | 2 | OperationalLife |  | 20
Demand | 11 | TRNRPOBTNXX | Repower transmission technology from NO renewable power plants, Bhutan, Region XX | 1 | CapacityToActivityUnit |  | 31.536
Demand | 11 | TRNRPOBTNXX | Repower transmission technology from NO renewable power plants, Bhutan, Region XX | 2 | OperationalLife |  | 50
Demand | 12 | TRNNLIBTNXX | New line transmission technology from NO renewable power plants, Bhutan, Region XX | 1 | CapacityToActivityUnit |  | 31.536
Demand | 12 | TRNNLIBTNXX | New line transmission technology from NO renewable power plants, Bhutan, Region XX | 2 | OperationalLife |  | 50
Demand | 14 | DSPTRNBTNXX | Dispatch technology, Bhutan, Region XX | 1 | CapacityToActivityUnit |  | 31.536
Demand | 14 | DSPTRNBTNXX | Dispatch technology, Bhutan, Region XX | 2 | OperationalLife |  | 20
Demand | 15 | RNWTRNINDEA | Existing transmission technology from renewable power plants, India, Region EA | 1 | CapacityToActivityUnit |  | 31.536
Demand | 15 | RNWTRNINDEA | Existing transmission technology from renewable power plants, India, Region EA | 2 | OperationalLife |  | 50
Demand | 16 | RNWRPOINDEA | Repower transmission technology from renewable power plants, India, Region EA | 1 | CapacityToActivityUnit |  | 31.536
Demand | 16 | RNWRPOINDEA | Repower transmission technology from renewable power plants, India, Region EA | 2 | OperationalLife |  | 20
Demand | 17 | RNWNLIINDEA | New line transmission technology from renewable power plants, India, Region EA | 1 | CapacityToActivityUnit |  | 31.536
Demand | 17 | RNWNLIINDEA | New line transmission technology from renewable power plants, India, Region EA | 2 | OperationalLife |  | 20
Demand | 18 | TRNRPOINDEA | Repower transmission technology from NO renewable power plants, India, Region EA | 1 | CapacityToActivityUnit |  | 31.536
Demand | 18 | TRNRPOINDEA | Repower transmission technology from NO renewable power plants, India, Region EA | 2 | OperationalLife |  | 50
Demand | 19 | TRNNLIINDEA | New line transmission technology from NO renewable power plants, India, Region EA | 1 | CapacityToActivityUnit |  | 31.536
Demand | 19 | TRNNLIINDEA | New line transmission technology from NO renewable power plants, India, Region EA | 2 | OperationalLife |  | 50
Demand | 21 | DSPTRNINDEA | Dispatch technology, India, Region EA | 1 | CapacityToActivityUnit |  | 31.536
Demand | 21 | DSPTRNINDEA | Dispatch technology, India, Region EA | 2 | OperationalLife |  | 20
Demand | 22 | RNWTRNINDNE | Existing transmission technology from renewable power plants, India, Region NE | 1 | CapacityToActivityUnit |  | 31.536
Demand | 22 | RNWTRNINDNE | Existing transmission technology from renewable power plants, India, Region NE | 2 | OperationalLife |  | 50
Demand | 23 | RNWRPOINDNE | Repower transmission technology from renewable power plants, India, Region NE | 1 | CapacityToActivityUnit |  | 31.536
Demand | 23 | RNWRPOINDNE | Repower transmission technology from renewable power plants, India, Region NE | 2 | OperationalLife |  | 20
Demand | 24 | RNWNLIINDNE | New line transmission technology from renewable power plants, India, Region NE | 1 | CapacityToActivityUnit |  | 31.536
Demand | 24 | RNWNLIINDNE | New line transmission technology from renewable power plants, India, Region NE | 2 | OperationalLife |  | 20
Demand | 25 | TRNRPOINDNE | Repower transmission technology from NO renewable power plants, India, Region NE | 1 | CapacityToActivityUnit |  | 31.536
Demand | 25 | TRNRPOINDNE | Repower transmission technology from NO renewable power plants, India, Region NE | 2 | OperationalLife |  | 50
Demand | 26 | TRNNLIINDNE | New line transmission technology from NO renewable power plants, India, Region NE | 1 | CapacityToActivityUnit |  | 31.536
Demand | 26 | TRNNLIINDNE | New line transmission technology from NO renewable power plants, India, Region NE | 2 | OperationalLife |  | 50
Demand | 28 | DSPTRNINDNE | Dispatch technology, India, Region NE | 1 | CapacityToActivityUnit |  | 31.536
Demand | 28 | DSPTRNINDNE | Dispatch technology, India, Region NE | 2 | OperationalLife |  | 20
Demand | 29 | RNWTRNINDNO | Existing transmission technology from renewable power plants, India, Region NO | 1 | CapacityToActivityUnit |  | 31.536
Demand | 29 | RNWTRNINDNO | Existing transmission technology from renewable power plants, India, Region NO | 2 | OperationalLife |  | 50
Demand | 30 | RNWRPOINDNO | Repower transmission technology from renewable power plants, India, Region NO | 1 | CapacityToActivityUnit |  | 31.536
Demand | 30 | RNWRPOINDNO | Repower transmission technology from renewable power plants, India, Region NO | 2 | OperationalLife |  | 20
Demand | 31 | RNWNLIINDNO | New line transmission technology from renewable power plants, India, Region NO | 1 | CapacityToActivityUnit |  | 31.536
Demand | 31 | RNWNLIINDNO | New line transmission technology from renewable power plants, India, Region NO | 2 | OperationalLife |  | 20
Demand | 32 | TRNRPOINDNO | Repower transmission technology from NO renewable power plants, India, Region NO | 1 | CapacityToActivityUnit |  | 31.536
Demand | 32 | TRNRPOINDNO | Repower transmission technology from NO renewable power plants, India, Region NO | 2 | OperationalLife |  | 50
Demand | 33 | TRNNLIINDNO | New line transmission technology from NO renewable power plants, India, Region NO | 1 | CapacityToActivityUnit |  | 31.536
Demand | 33 | TRNNLIINDNO | New line transmission technology from NO renewable power plants, India, Region NO | 2 | OperationalLife |  | 50
Demand | 35 | DSPTRNINDNO | Dispatch technology, India, Region NO | 1 | CapacityToActivityUnit |  | 31.536
Demand | 35 | DSPTRNINDNO | Dispatch technology, India, Region NO | 2 | OperationalLife |  | 20
Demand | 36 | RNWTRNINDSO | Existing transmission technology from renewable power plants, India, Region SO | 1 | CapacityToActivityUnit |  | 31.536
Demand | 36 | RNWTRNINDSO | Existing transmission technology from renewable power plants, India, Region SO | 2 | OperationalLife |  | 50
Demand | 37 | RNWRPOINDSO | Repower transmission technology from renewable power plants, India, Region SO | 1 | CapacityToActivityUnit |  | 31.536
Demand | 37 | RNWRPOINDSO | Repower transmission technology from renewable power plants, India, Region SO | 2 | OperationalLife |  | 20
Demand | 38 | RNWNLIINDSO | New line transmission technology from renewable power plants, India, Region SO | 1 | CapacityToActivityUnit |  | 31.536
Demand | 38 | RNWNLIINDSO | New line transmission technology from renewable power plants, India, Region SO | 2 | OperationalLife |  | 20
Demand | 39 | TRNRPOINDSO | Repower transmission technology from NO renewable power plants, India, Region SO | 1 | CapacityToActivityUnit |  | 31.536
Demand | 39 | TRNRPOINDSO | Repower transmission technology from NO renewable power plants, India, Region SO | 2 | OperationalLife |  | 50
Demand | 40 | TRNNLIINDSO | New line transmission technology from NO renewable power plants, India, Region SO | 1 | CapacityToActivityUnit |  | 31.536
Demand | 40 | TRNNLIINDSO | New line transmission technology from NO renewable power plants, India, Region SO | 2 | OperationalLife |  | 50
Demand | 42 | DSPTRNINDSO | Dispatch technology, India, Region SO | 1 | CapacityToActivityUnit |  | 31.536
Demand | 42 | DSPTRNINDSO | Dispatch technology, India, Region SO | 2 | OperationalLife |  | 20
Demand | 43 | RNWTRNINDWE | Existing transmission technology from renewable power plants, India, Region WE | 1 | CapacityToActivityUnit |  | 31.536
Demand | 43 | RNWTRNINDWE | Existing transmission technology from renewable power plants, India, Region WE | 2 | OperationalLife |  | 50
Demand | 44 | RNWRPOINDWE | Repower transmission technology from renewable power plants, India, Region WE | 1 | CapacityToActivityUnit |  | 31.536
Demand | 44 | RNWRPOINDWE | Repower transmission technology from renewable power plants, India, Region WE | 2 | OperationalLife |  | 20
Demand | 45 | RNWNLIINDWE | New line transmission technology from renewable power plants, India, Region WE | 1 | CapacityToActivityUnit |  | 31.536
Demand | 45 | RNWNLIINDWE | New line transmission technology from renewable power plants, India, Region WE | 2 | OperationalLife |  | 20
Demand | 46 | TRNRPOINDWE | Repower transmission technology from NO renewable power plants, India, Region WE | 1 | CapacityToActivityUnit |  | 31.536
Demand | 46 | TRNRPOINDWE | Repower transmission technology from NO renewable power plants, India, Region WE | 2 | OperationalLife |  | 50
Demand | 47 | TRNNLIINDWE | New line transmission technology from NO renewable power plants, India, Region WE | 1 | CapacityToActivityUnit |  | 31.536
Demand | 47 | TRNNLIINDWE | New line transmission technology from NO renewable power plants, India, Region WE | 2 | OperationalLife |  | 50
Demand | 49 | DSPTRNINDWE | Dispatch technology, India, Region WE | 1 | CapacityToActivityUnit |  | 31.536
Demand | 49 | DSPTRNINDWE | Dispatch technology, India, Region WE | 2 | OperationalLife |  | 20
Demand | 50 | RNWTRNNPLXX | Existing transmission technology from renewable power plants, Nepal, Region XX | 1 | CapacityToActivityUnit |  | 31.536
Demand | 50 | RNWTRNNPLXX | Existing transmission technology from renewable power plants, Nepal, Region XX | 2 | OperationalLife |  | 50
Demand | 51 | RNWRPONPLXX | Repower transmission technology from renewable power plants, Nepal, Region XX | 1 | CapacityToActivityUnit |  | 31.536
Demand | 51 | RNWRPONPLXX | Repower transmission technology from renewable power plants, Nepal, Region XX | 2 | OperationalLife |  | 20
Demand | 52 | RNWNLINPLXX | New line transmission technology from renewable power plants, Nepal, Region XX | 1 | CapacityToActivityUnit |  | 31.536
Demand | 52 | RNWNLINPLXX | New line transmission technology from renewable power plants, Nepal, Region XX | 2 | OperationalLife |  | 20
Demand | 53 | TRNRPONPLXX | Repower transmission technology from NO renewable power plants, Nepal, Region XX | 1 | CapacityToActivityUnit |  | 31.536
Demand | 53 | TRNRPONPLXX | Repower transmission technology from NO renewable power plants, Nepal, Region XX | 2 | OperationalLife |  | 50
Demand | 54 | TRNNLINPLXX | New line transmission technology from NO renewable power plants, Nepal, Region XX | 1 | CapacityToActivityUnit |  | 31.536
Demand | 54 | TRNNLINPLXX | New line transmission technology from NO renewable power plants, Nepal, Region XX | 2 | OperationalLife |  | 50
Demand | 56 | DSPTRNNPLXX | Dispatch technology, Nepal, Region XX | 1 | CapacityToActivityUnit |  | 31.536
Demand | 56 | DSPTRNNPLXX | Dispatch technology, Nepal, Region XX | 2 | OperationalLife |  | 20
Demand | 57 | RNWTRNLKAXX | Existing transmission technology from renewable power plants, Sri Lanka, Region XX | 1 | CapacityToActivityUnit |  | 31.536
Demand | 57 | RNWTRNLKAXX | Existing transmission technology from renewable power plants, Sri Lanka, Region XX | 2 | OperationalLife |  | 50
Demand | 58 | RNWRPOLKAXX | Repower transmission technology from renewable power plants, Sri Lanka, Region XX | 1 | CapacityToActivityUnit |  | 31.536
Demand | 58 | RNWRPOLKAXX | Repower transmission technology from renewable power plants, Sri Lanka, Region XX | 2 | OperationalLife |  | 20
Demand | 59 | RNWNLILKAXX | New line transmission technology from renewable power plants, Sri Lanka, Region XX | 1 | CapacityToActivityUnit |  | 31.536
Demand | 59 | RNWNLILKAXX | New line transmission technology from renewable power plants, Sri Lanka, Region XX | 2 | OperationalLife |  | 20
Demand | 60 | TRNRPOLKAXX | Repower transmission technology from NO renewable power plants, Sri Lanka, Region XX | 1 | CapacityToActivityUnit |  | 31.536
Demand | 60 | TRNRPOLKAXX | Repower transmission technology from NO renewable power plants, Sri Lanka, Region XX | 2 | OperationalLife |  | 50
Demand | 61 | TRNNLILKAXX | New line transmission technology from NO renewable power plants, Sri Lanka, Region XX | 1 | CapacityToActivityUnit |  | 31.536
Demand | 61 | TRNNLILKAXX | New line transmission technology from NO renewable power plants, Sri Lanka, Region XX | 2 | OperationalLife |  | 50
Demand | 63 | DSPTRNLKAXX | Dispatch technology, Sri Lanka, Region XX | 1 | CapacityToActivityUnit |  | 31.536
Demand | 63 | DSPTRNLKAXX | Dispatch technology, Sri Lanka, Region XX | 2 | OperationalLife |  | 20
Demand | 64 | RNWTRNMDVXX | Existing transmission technology from renewable power plants, Maldives, Region XX | 1 | CapacityToActivityUnit |  | 31.536
Demand | 64 | RNWTRNMDVXX | Existing transmission technology from renewable power plants, Maldives, Region XX | 2 | OperationalLife |  | 50
Demand | 65 | RNWRPOMDVXX | Repower transmission technology from renewable power plants, Maldives, Region XX | 1 | CapacityToActivityUnit |  | 31.536
Demand | 65 | RNWRPOMDVXX | Repower transmission technology from renewable power plants, Maldives, Region XX | 2 | OperationalLife |  | 20
Demand | 66 | RNWNLIMDVXX | New line transmission technology from renewable power plants, Maldives, Region XX | 1 | CapacityToActivityUnit |  | 31.536
Demand | 66 | RNWNLIMDVXX | New line transmission technology from renewable power plants, Maldives, Region XX | 2 | OperationalLife |  | 20
Demand | 67 | TRNRPOMDVXX | Repower transmission technology from NO renewable power plants, Maldives, Region XX | 1 | CapacityToActivityUnit |  | 31.536
Demand | 67 | TRNRPOMDVXX | Repower transmission technology from NO renewable power plants, Maldives, Region XX | 2 | OperationalLife |  | 50
Demand | 68 | TRNNLIMDVXX | New line transmission technology from NO renewable power plants, Maldives, Region XX | 1 | CapacityToActivityUnit |  | 31.536
Demand | 68 | TRNNLIMDVXX | New line transmission technology from NO renewable power plants, Maldives, Region XX | 2 | OperationalLife |  | 50
Demand | 70 | DSPTRNMDVXX | Dispatch technology, Maldives, Region XX | 1 | CapacityToActivityUnit |  | 31.536
Demand | 70 | DSPTRNMDVXX | Dispatch technology, Maldives, Region XX | 2 | OperationalLife |  | 20
Secondary | 48 | PWRGEOINDNO | Geothermal (Power generator) India, region NO | 1 | CapacityToActivityUnit | PJ/GW | 31.536
Secondary | 48 | PWRGEOINDNO | Geothermal (Power generator) India, region NO | 2 | OperationalLife | years | 30
Secondary | 63 | PWRNGSBGDXX | Natural Gas (Power generator) Bangladesh, region XX | 1 | CapacityToActivityUnit | PJ/GW | 31.536
Secondary | 63 | PWRNGSBGDXX | Natural Gas (Power generator) Bangladesh, region XX | 2 | OperationalLife | years | 27.5
Secondary | 63 | PWRNGSMDVXX | Natural Gas (Power generator) Maldives, region XX | 1 | CapacityToActivityUnit | PJ/GW | 31.536
Secondary | 63 | PWRNGSMDVXX | Natural Gas (Power generator) Maldives, region XX | 2 | OperationalLife | years | 27.5
Secondary | 69 | PWROILMDVXX | Oil (Power generator) Maldives, region XX | 1 | CapacityToActivityUnit | PJ/GW | 31.536
Secondary | 69 | PWROILMDVXX | Oil (Power generator) Maldives, region XX | 2 | OperationalLife | years | 30
Secondary | 69 | PWROILNPLXX | Oil (Power generator) Nepal, region XX | 1 | CapacityToActivityUnit |  | 31.536
Secondary | 69 | PWROILNPLXX | Oil (Power generator) Nepal, region XX | 2 | OperationalLife |  | 30
Secondary | 46 | PWRSHPINDEA | Small Hydropower (Power generator) India, region EA | 1 | CapacityToActivityUnit | PJ/GW | 31.536
Secondary | 46 | PWRSHPINDEA | Small Hydropower (Power generator) India, region EA | 2 | OperationalLife | years | 80
Secondary | 47 | PWRSHPINDNE | Small Hydropower (Power generator) India, region NE | 1 | CapacityToActivityUnit | PJ/GW | 31.536
Secondary | 47 | PWRSHPINDNE | Small Hydropower (Power generator) India, region NE | 2 | OperationalLife | years | 80
Secondary | 48 | PWRSHPINDNO | Small Hydropower (Power generator) India, region NO | 1 | CapacityToActivityUnit | PJ/GW | 31.536
Secondary | 48 | PWRSHPINDNO | Small Hydropower (Power generator) India, region NO | 2 | OperationalLife | years | 80
Secondary | 49 | PWRSHPINDSO | Small Hydropower (Power generator) India, region SO | 1 | CapacityToActivityUnit | PJ/GW | 31.536
Secondary | 49 | PWRSHPINDSO | Small Hydropower (Power generator) India, region SO | 2 | OperationalLife | years | 80
Secondary | 50 | PWRSHPINDWE | Small Hydropower (Power generator) India, region WE | 1 | CapacityToActivityUnit | PJ/GW | 31.536
Secondary | 50 | PWRSHPINDWE | Small Hydropower (Power generator) India, region WE | 2 | OperationalLife | years | 80
Secondary | 140 | PWRWOFMDVXX | Offshore Wind (Power generator) Maldives, region XX | 1 | CapacityToActivityUnit | PJ/GW | 31.536
Secondary | 140 | PWRWOFMDVXX | Offshore Wind (Power generator) Maldives, region XX | 2 | OperationalLife | years | 25
Secondary | 147 | PWRWONMDVXX | Onshore Wind (Power generator) Maldives, region XX | 1 | CapacityToActivityUnit | PJ/GW | 31.536
Secondary | 147 | PWRWONMDVXX | Onshore Wind (Power generator) Maldives, region XX | 2 | OperationalLife | years | 25
Secondary | 158 | TRNBTNXXBGDXX | Transmission interconnection from Bhutan, region XX to Bangladesh, region XX | 1 | CapacityToActivityUnit |  | 31.536
Secondary | 158 | TRNBTNXXBGDXX | Transmission interconnection from Bhutan, region XX to Bangladesh, region XX | 2 | OperationalLife | years | 40
Demand | 158 | TRNBTNXXINDNE | Transmission interconnection from Bhutan, region XX to India, region NE | 1 | CapacityToActivityUnit | PJ/GW | 31.536
Demand | 158 | TRNBTNXXINDNE | Transmission interconnection from Bhutan, region XX to India, region NE | 2 | OperationalLife | years | 50
Demand | 167 | TRNMDVXXINDSO | Transmission interconnection from Maldives, region XX to India, region SO | 1 | CapacityToActivityUnit | PJ/GW | 31.536
Demand | 167 | TRNMDVXXINDSO | Transmission interconnection from Maldives, region XX to India, region SO | 2 | OperationalLife | years | 50
Secondary | 156 | TRNNPLXXBGDXX | Transmission interconnection from Nepal, region XX to Bangladesh, region XX | 1 | CapacityToActivityUnit |  | 31.536
Secondary | 156 | TRNNPLXXBGDXX | Transmission interconnection from Nepal, region XX to Bangladesh, region XX | 2 | OperationalLife | years | 40

## Primary Techs
Tech.ID | Tech | Tech.Name | Parameter.ID | Parameter | Unit | Projection.Mode | Projection.Parameter | 2023 | 2024 | 2025 | 2026 | 2027 | 2028 | 2029 | 2030 | 2031 | 2032 | 2033 | 2034 | 2035 | 2036 | 2037 | 2038 | 2039 | 2040 | 2041 | 2042 | 2043 | 2044 | 2045 | 2046 | 2047 | 2048 | 2049 | 2050
5 | MINOTHMDV | Other (Mining tradable commodity) Maldives | 1 | CapitalCost |  | EMPTY | 0
5 | MINOTHMDV | Other (Mining tradable commodity) Maldives | 2 | FixedCost |  | EMPTY | 0
5 | MINOTHMDV | Other (Mining tradable commodity) Maldives | 3 | ResidualCapacity |  | EMPTY | 0
5 | MINOTHMDV | Other (Mining tradable commodity) Maldives | 4 | TotalAnnualMaxCapacity |  | EMPTY | 0
5 | MINOTHMDV | Other (Mining tradable commodity) Maldives | 5 | TotalTechnologyAnnualActivityUpperLimit |  | User defined | 0 | 0 | 0 | 0 | 0 | 0 | 0 | 0 | 0 | 0 | 0 | 0 | 0 | 0 | 0 | 0 | 0 | 0 | 0 | 0 | 0 | 0 | 0 | 0 | 0 | 0 | 0 | 0 | 0
5 | MINOTHMDV | Other (Mining tradable commodity) Maldives | 6 | TotalTechnologyAnnualActivityLowerLimit |  | EMPTY | 0
5 | MINOTHMDV | Other (Mining tradable commodity) Maldives | 7 | TotalAnnualMinCapacityInvestment |  | EMPTY | 0
5 | MINOTHMDV | Other (Mining tradable commodity) Maldives | 8 | AvailabilityFactor |  | EMPTY | 0
5 | MINOTHMDV | Other (Mining tradable commodity) Maldives | 9 | ReserveMarginTagFuel |  | EMPTY | 0
5 | MINOTHMDV | Other (Mining tradable commodity) Maldives | 10 | ReserveMarginTagTechnology |  | EMPTY | 0
5 | MINOTHMDV | Other (Mining tradable commodity) Maldives | 11 | TotalAnnualMaxCapacityInvestment |  | EMPTY | 0
7 | MINOILBTN | Oil (Mining tradable commodity) Bhutan | 1 | CapitalCost |  | EMPTY | 0
7 | MINOILBTN | Oil (Mining tradable commodity) Bhutan | 2 | FixedCost |  | EMPTY | 0
7 | MINOILBTN | Oil (Mining tradable commodity) Bhutan | 3 | ResidualCapacity |  | EMPTY | 0
7 | MINOILBTN | Oil (Mining tradable commodity) Bhutan | 4 | TotalAnnualMaxCapacity |  | EMPTY | 0
7 | MINOILBTN | Oil (Mining tradable commodity) Bhutan | 5 | TotalTechnologyAnnualActivityUpperLimit |  | User defined | 0 | 0 | 0 | 0 | 0 | 0 | 0 | 0 | 0 | 0 | 0 | 0 | 0 | 0 | 0 | 0 | 0 | 0 | 0 | 0 | 0 | 0 | 0 | 0 | 0 | 0 | 0 | 0 | 0
7 | MINOILBTN | Oil (Mining tradable commodity) Bhutan | 6 | TotalTechnologyAnnualActivityLowerLimit |  | EMPTY | 0
7 | MINOILBTN | Oil (Mining tradable commodity) Bhutan | 7 | TotalAnnualMinCapacityInvestment |  | EMPTY | 0
7 | MINOILBTN | Oil (Mining tradable commodity) Bhutan | 8 | AvailabilityFactor |  | EMPTY | 0
7 | MINOILBTN | Oil (Mining tradable commodity) Bhutan | 9 | ReserveMarginTagFuel |  | EMPTY | 0
7 | MINOILBTN | Oil (Mining tradable commodity) Bhutan | 10 | ReserveMarginTagTechnology |  | EMPTY | 0
7 | MINOILBTN | Oil (Mining tradable commodity) Bhutan | 11 | TotalAnnualMaxCapacityInvestment |  | EMPTY | 0
8 | MINPETIND | Petroleum (Mining tradable commodity) India | 1 | CapitalCost |  | EMPTY | 0
8 | MINPETIND | Petroleum (Mining tradable commodity) India | 2 | FixedCost |  | EMPTY | 0
8 | MINPETIND | Petroleum (Mining tradable commodity) India | 3 | ResidualCapacity |  | EMPTY | 0
8 | MINPETIND | Petroleum (Mining tradable commodity) India | 4 | TotalAnnualMaxCapacity |  | EMPTY | 0
8 | MINPETIND | Petroleum (Mining tradable commodity) India | 5 | TotalTechnologyAnnualActivityUpperLimit |  | User defined | 0 | 0 | 0 | 0 | 0 | 0 | 0 | 0 | 0 | 0 | 0 | 0 | 0 | 0 | 0 | 0 | 0 | 0 | 0 | 0 | 0 | 0 | 0 | 0 | 0 | 0 | 0 | 0 | 0
8 | MINPETIND | Petroleum (Mining tradable commodity) India | 6 | TotalTechnologyAnnualActivityLowerLimit |  | EMPTY | 0
8 | MINPETIND | Petroleum (Mining tradable commodity) India | 7 | TotalAnnualMinCapacityInvestment |  | EMPTY | 0
8 | MINPETIND | Petroleum (Mining tradable commodity) India | 8 | AvailabilityFactor |  | EMPTY | 0
8 | MINPETIND | Petroleum (Mining tradable commodity) India | 9 | ReserveMarginTagFuel |  | EMPTY | 0
8 | MINPETIND | Petroleum (Mining tradable commodity) India | 10 | ReserveMarginTagTechnology |  | EMPTY | 0
8 | MINPETIND | Petroleum (Mining tradable commodity) India | 11 | TotalAnnualMaxCapacityInvestment |  | EMPTY | 0
20 | MINOTHLKA | Other (Mining tradable commodity) Sri Lanka | 1 | CapitalCost |  | EMPTY | 0
20 | MINOTHLKA | Other (Mining tradable commodity) Sri Lanka | 2 | FixedCost |  | EMPTY | 0
20 | MINOTHLKA | Other (Mining tradable commodity) Sri Lanka | 3 | ResidualCapacity |  | EMPTY | 0
20 | MINOTHLKA | Other (Mining tradable commodity) Sri Lanka | 4 | TotalAnnualMaxCapacity |  | EMPTY | 0
20 | MINOTHLKA | Other (Mining tradable commodity) Sri Lanka | 5 | TotalTechnologyAnnualActivityUpperLimit |  | User defined | 0 | 0 | 0 | 0 | 0 | 0 | 0 | 0 | 0 | 0 | 0 | 0 | 0 | 0 | 0 | 0 | 0 | 0 | 0 | 0 | 0 | 0 | 0 | 0 | 0 | 0 | 0 | 0 | 0
20 | MINOTHLKA | Other (Mining tradable commodity) Sri Lanka | 6 | TotalTechnologyAnnualActivityLowerLimit |  | EMPTY | 0
20 | MINOTHLKA | Other (Mining tradable commodity) Sri Lanka | 7 | TotalAnnualMinCapacityInvestment |  | EMPTY | 0
20 | MINOTHLKA | Other (Mining tradable commodity) Sri Lanka | 8 | AvailabilityFactor |  | EMPTY | 0
20 | MINOTHLKA | Other (Mining tradable commodity) Sri Lanka | 9 | ReserveMarginTagFuel |  | EMPTY | 0
20 | MINOTHLKA | Other (Mining tradable commodity) Sri Lanka | 10 | ReserveMarginTagTechnology |  | EMPTY | 0
20 | MINOTHLKA | Other (Mining tradable commodity) Sri Lanka | 11 | TotalAnnualMaxCapacityInvestment |  | EMPTY | 0
23 | MINOILIND | Oil (Mining tradable commodity) India | 1 | CapitalCost |  | EMPTY | 0
23 | MINOILIND | Oil (Mining tradable commodity) India | 2 | FixedCost |  | EMPTY | 0
23 | MINOILIND | Oil (Mining tradable commodity) India | 3 | ResidualCapacity |  | EMPTY | 0
23 | MINOILIND | Oil (Mining tradable commodity) India | 4 | TotalAnnualMaxCapacity |  | EMPTY | 0
23 | MINOILIND | Oil (Mining tradable commodity) India | 5 | TotalTechnologyAnnualActivityUpperLimit |  | User defined | 0 | 0 | 0 | 0 | 0 | 0 | 0 | 0 | 0 | 0 | 0 | 0 | 0 | 0 | 0 | 0 | 0 | 0 | 0 | 0 | 0 | 0 | 0 | 0 | 0 | 0 | 0 | 0 | 0
23 | MINOILIND | Oil (Mining tradable commodity) India | 6 | TotalTechnologyAnnualActivityLowerLimit |  | EMPTY | 0
23 | MINOILIND | Oil (Mining tradable commodity) India | 7 | TotalAnnualMinCapacityInvestment |  | EMPTY | 0
23 | MINOILIND | Oil (Mining tradable commodity) India | 8 | AvailabilityFactor |  | EMPTY | 0
23 | MINOILIND | Oil (Mining tradable commodity) India | 9 | ReserveMarginTagFuel |  | EMPTY | 0
23 | MINOILIND | Oil (Mining tradable commodity) India | 10 | ReserveMarginTagTechnology |  | EMPTY | 0
23 | MINOILIND | Oil (Mining tradable commodity) India | 11 | TotalAnnualMaxCapacityInvestment |  | EMPTY | 0
27 | MINPETMDV | Petroleum (Mining tradable commodity) Maldives | 1 | CapitalCost |  | EMPTY | 0
27 | MINPETMDV | Petroleum (Mining tradable commodity) Maldives | 2 | FixedCost |  | EMPTY | 0
27 | MINPETMDV | Petroleum (Mining tradable commodity) Maldives | 3 | ResidualCapacity |  | EMPTY | 0
27 | MINPETMDV | Petroleum (Mining tradable commodity) Maldives | 4 | TotalAnnualMaxCapacity |  | EMPTY | 0
27 | MINPETMDV | Petroleum (Mining tradable commodity) Maldives | 5 | TotalTechnologyAnnualActivityUpperLimit |  | User defined | 0 | 0 | 0 | 0 | 0 | 0 | 0 | 0 | 0 | 0 | 0 | 0 | 0 | 0 | 0 | 0 | 0 | 0 | 0 | 0 | 0 | 0 | 0 | 0 | 0 | 0 | 0 | 0 | 0
27 | MINPETMDV | Petroleum (Mining tradable commodity) Maldives | 6 | TotalTechnologyAnnualActivityLowerLimit |  | EMPTY | 0
27 | MINPETMDV | Petroleum (Mining tradable commodity) Maldives | 7 | TotalAnnualMinCapacityInvestment |  | EMPTY | 0
27 | MINPETMDV | Petroleum (Mining tradable commodity) Maldives | 8 | AvailabilityFactor |  | EMPTY | 0
27 | MINPETMDV | Petroleum (Mining tradable commodity) Maldives | 9 | ReserveMarginTagFuel |  | EMPTY | 0
27 | MINPETMDV | Petroleum (Mining tradable commodity) Maldives | 10 | ReserveMarginTagTechnology |  | EMPTY | 0
27 | MINPETMDV | Petroleum (Mining tradable commodity) Maldives | 11 | TotalAnnualMaxCapacityInvestment |  | EMPTY | 0
35 | MINOILNPL | Oil (Mining tradable commodity) Nepal | 1 | CapitalCost |  | EMPTY | 0
35 | MINOILNPL | Oil (Mining tradable commodity) Nepal | 2 | FixedCost |  | EMPTY | 0
35 | MINOILNPL | Oil (Mining tradable commodity) Nepal | 3 | ResidualCapacity |  | EMPTY | 0
35 | MINOILNPL | Oil (Mining tradable commodity) Nepal | 4 | TotalAnnualMaxCapacity |  | EMPTY | 0
35 | MINOILNPL | Oil (Mining tradable commodity) Nepal | 5 | TotalTechnologyAnnualActivityUpperLimit |  | User defined | 0 | 0 | 0 | 0 | 0 | 0 | 0 | 0 | 0 | 0 | 0 | 0 | 0 | 0 | 0 | 0 | 0 | 0 | 0 | 0 | 0 | 0 | 0 | 0 | 0 | 0 | 0 | 0 | 0
35 | MINOILNPL | Oil (Mining tradable commodity) Nepal | 6 | TotalTechnologyAnnualActivityLowerLimit |  | EMPTY | 0
35 | MINOILNPL | Oil (Mining tradable commodity) Nepal | 7 | TotalAnnualMinCapacityInvestment |  | EMPTY | 0
35 | MINOILNPL | Oil (Mining tradable commodity) Nepal | 8 | AvailabilityFactor |  | EMPTY | 0
35 | MINOILNPL | Oil (Mining tradable commodity) Nepal | 9 | ReserveMarginTagFuel |  | EMPTY | 0
35 | MINOILNPL | Oil (Mining tradable commodity) Nepal | 10 | ReserveMarginTagTechnology |  | EMPTY | 0
35 | MINOILNPL | Oil (Mining tradable commodity) Nepal | 11 | TotalAnnualMaxCapacityInvestment |  | EMPTY | 0
41 | MINURNLKA | Nuclear (Mining tradable commodity) Sri Lanka | 1 | CapitalCost |  | EMPTY | 0
41 | MINURNLKA | Nuclear (Mining tradable commodity) Sri Lanka | 2 | FixedCost |  | EMPTY | 0
41 | MINURNLKA | Nuclear (Mining tradable commodity) Sri Lanka | 3 | ResidualCapacity |  | EMPTY | 0
41 | MINURNLKA | Nuclear (Mining tradable commodity) Sri Lanka | 4 | TotalAnnualMaxCapacity |  | EMPTY | 0
41 | MINURNLKA | Nuclear (Mining tradable commodity) Sri Lanka | 5 | TotalTechnologyAnnualActivityUpperLimit |  | User defined | 0 | 0 | 0 | 0 | 0 | 0 | 0 | 0 | 0 | 0 | 0 | 0 | 0 | 0 | 0 | 0 | 0 | 0 | 0 | 0 | 0 | 0 | 0 | 0 | 0 | 0 | 0 | 0 | 0
41 | MINURNLKA | Nuclear (Mining tradable commodity) Sri Lanka | 6 | TotalTechnologyAnnualActivityLowerLimit |  | EMPTY | 0
41 | MINURNLKA | Nuclear (Mining tradable commodity) Sri Lanka | 7 | TotalAnnualMinCapacityInvestment |  | EMPTY | 0
41 | MINURNLKA | Nuclear (Mining tradable commodity) Sri Lanka | 8 | AvailabilityFactor |  | EMPTY | 0
41 | MINURNLKA | Nuclear (Mining tradable commodity) Sri Lanka | 9 | ReserveMarginTagFuel |  | EMPTY | 0
41 | MINURNLKA | Nuclear (Mining tradable commodity) Sri Lanka | 10 | ReserveMarginTagTechnology |  | EMPTY | 0
41 | MINURNLKA | Nuclear (Mining tradable commodity) Sri Lanka | 11 | TotalAnnualMaxCapacityInvestment |  | EMPTY | 0
42 | MINCOGNPL | Cogeneration (Mining tradable commodity) Nepal | 1 | CapitalCost |  | EMPTY | 0
42 | MINCOGNPL | Cogeneration (Mining tradable commodity) Nepal | 2 | FixedCost |  | EMPTY | 0
42 | MINCOGNPL | Cogeneration (Mining tradable commodity) Nepal | 3 | ResidualCapacity |  | EMPTY | 0
42 | MINCOGNPL | Cogeneration (Mining tradable commodity) Nepal | 4 | TotalAnnualMaxCapacity |  | EMPTY | 0
42 | MINCOGNPL | Cogeneration (Mining tradable commodity) Nepal | 5 | TotalTechnologyAnnualActivityUpperLimit |  | User defined | 0 | 0 | 0 | 0 | 0 | 0 | 0 | 0 | 0 | 0 | 0 | 0 | 0 | 0 | 0 | 0 | 0 | 0 | 0 | 0 | 0 | 0 | 0 | 0 | 0 | 0 | 0 | 0 | 0
42 | MINCOGNPL | Cogeneration (Mining tradable commodity) Nepal | 6 | TotalTechnologyAnnualActivityLowerLimit |  | EMPTY | 0
42 | MINCOGNPL | Cogeneration (Mining tradable commodity) Nepal | 7 | TotalAnnualMinCapacityInvestment |  | EMPTY | 0
42 | MINCOGNPL | Cogeneration (Mining tradable commodity) Nepal | 8 | AvailabilityFactor |  | EMPTY | 0
42 | MINCOGNPL | Cogeneration (Mining tradable commodity) Nepal | 9 | ReserveMarginTagFuel |  | EMPTY | 0
42 | MINCOGNPL | Cogeneration (Mining tradable commodity) Nepal | 10 | ReserveMarginTagTechnology |  | EMPTY | 0
42 | MINCOGNPL | Cogeneration (Mining tradable commodity) Nepal | 11 | TotalAnnualMaxCapacityInvestment |  | EMPTY | 0
44 | MINGASLKA | Natural Gas (Mining tradable commodity) Sri Lanka | 1 | CapitalCost |  | EMPTY | 0
44 | MINGASLKA | Natural Gas (Mining tradable commodity) Sri Lanka | 2 | FixedCost |  | EMPTY | 0
44 | MINGASLKA | Natural Gas (Mining tradable commodity) Sri Lanka | 3 | ResidualCapacity |  | EMPTY | 0
44 | MINGASLKA | Natural Gas (Mining tradable commodity) Sri Lanka | 4 | TotalAnnualMaxCapacity |  | EMPTY | 0
44 | MINGASLKA | Natural Gas (Mining tradable commodity) Sri Lanka | 5 | TotalTechnologyAnnualActivityUpperLimit |  | User defined | 0 | 0 | 0 | 0 | 0 | 0 | 0 | 0 | 0 | 0 | 0 | 0 | 0 | 0 | 0 | 0 | 0 | 0 | 0 | 0 | 0 | 0 | 0 | 0 | 0 | 0 | 0 | 0 | 0
44 | MINGASLKA | Natural Gas (Mining tradable commodity) Sri Lanka | 6 | TotalTechnologyAnnualActivityLowerLimit |  | EMPTY | 0
44 | MINGASLKA | Natural Gas (Mining tradable commodity) Sri Lanka | 7 | TotalAnnualMinCapacityInvestment |  | EMPTY | 0
44 | MINGASLKA | Natural Gas (Mining tradable commodity) Sri Lanka | 8 | AvailabilityFactor |  | EMPTY | 0
44 | MINGASLKA | Natural Gas (Mining tradable commodity) Sri Lanka | 9 | ReserveMarginTagFuel |  | EMPTY | 0
44 | MINGASLKA | Natural Gas (Mining tradable commodity) Sri Lanka | 10 | ReserveMarginTagTechnology |  | EMPTY | 0
44 | MINGASLKA | Natural Gas (Mining tradable commodity) Sri Lanka | 11 | TotalAnnualMaxCapacityInvestment |  | EMPTY | 0
45 | MINOTHIND | Other (Mining tradable commodity) India | 1 | CapitalCost |  | EMPTY | 0
45 | MINOTHIND | Other (Mining tradable commodity) India | 2 | FixedCost |  | EMPTY | 0
45 | MINOTHIND | Other (Mining tradable commodity) India | 3 | ResidualCapacity |  | EMPTY | 0
45 | MINOTHIND | Other (Mining tradable commodity) India | 4 | TotalAnnualMaxCapacity |  | EMPTY | 0
45 | MINOTHIND | Other (Mining tradable commodity) India | 5 | TotalTechnologyAnnualActivityUpperLimit |  | User defined | 0 | 0 | 0 | 0 | 0 | 0 | 0 | 0 | 0 | 0 | 0 | 0 | 0 | 0 | 0 | 0 | 0 | 0 | 0 | 0 | 0 | 0 | 0 | 0 | 0 | 0 | 0 | 0 | 0
45 | MINOTHIND | Other (Mining tradable commodity) India | 6 | TotalTechnologyAnnualActivityLowerLimit |  | EMPTY | 0
45 | MINOTHIND | Other (Mining tradable commodity) India | 7 | TotalAnnualMinCapacityInvestment |  | EMPTY | 0
45 | MINOTHIND | Other (Mining tradable commodity) India | 8 | AvailabilityFactor |  | EMPTY | 0
45 | MINOTHIND | Other (Mining tradable commodity) India | 9 | ReserveMarginTagFuel |  | EMPTY | 0
45 | MINOTHIND | Other (Mining tradable commodity) India | 10 | ReserveMarginTagTechnology |  | EMPTY | 0
45 | MINOTHIND | Other (Mining tradable commodity) India | 11 | TotalAnnualMaxCapacityInvestment |  | EMPTY | 0
48 | MINOILLKA | Oil (Mining tradable commodity) Sri Lanka | 1 | CapitalCost |  | EMPTY | 0
48 | MINOILLKA | Oil (Mining tradable commodity) Sri Lanka | 2 | FixedCost |  | EMPTY | 0
48 | MINOILLKA | Oil (Mining tradable commodity) Sri Lanka | 3 | ResidualCapacity |  | EMPTY | 0
48 | MINOILLKA | Oil (Mining tradable commodity) Sri Lanka | 4 | TotalAnnualMaxCapacity |  | EMPTY | 0
48 | MINOILLKA | Oil (Mining tradable commodity) Sri Lanka | 5 | TotalTechnologyAnnualActivityUpperLimit |  | User defined | 0 | 0 | 0 | 0 | 0 | 0 | 0 | 0 | 0 | 0 | 0 | 0 | 0 | 0 | 0 | 0 | 0 | 0 | 0 | 0 | 0 | 0 | 0 | 0 | 0 | 0 | 0 | 0 | 0
48 | MINOILLKA | Oil (Mining tradable commodity) Sri Lanka | 6 | TotalTechnologyAnnualActivityLowerLimit |  | EMPTY | 0
48 | MINOILLKA | Oil (Mining tradable commodity) Sri Lanka | 7 | TotalAnnualMinCapacityInvestment |  | EMPTY | 0
48 | MINOILLKA | Oil (Mining tradable commodity) Sri Lanka | 8 | AvailabilityFactor |  | EMPTY | 0
48 | MINOILLKA | Oil (Mining tradable commodity) Sri Lanka | 9 | ReserveMarginTagFuel |  | EMPTY | 0
48 | MINOILLKA | Oil (Mining tradable commodity) Sri Lanka | 10 | ReserveMarginTagTechnology |  | EMPTY | 0
48 | MINOILLKA | Oil (Mining tradable commodity) Sri Lanka | 11 | TotalAnnualMaxCapacityInvestment |  | EMPTY | 0
50 | MINCOABTN | Coal (Mining tradable commodity) Bhutan | 1 | CapitalCost |  | EMPTY | 0
50 | MINCOABTN | Coal (Mining tradable commodity) Bhutan | 2 | FixedCost |  | EMPTY | 0
50 | MINCOABTN | Coal (Mining tradable commodity) Bhutan | 3 | ResidualCapacity |  | EMPTY | 0
50 | MINCOABTN | Coal (Mining tradable commodity) Bhutan | 4 | TotalAnnualMaxCapacity |  | EMPTY | 0
50 | MINCOABTN | Coal (Mining tradable commodity) Bhutan | 5 | TotalTechnologyAnnualActivityUpperLimit |  | User defined | 0 | 0 | 0 | 0 | 0 | 0 | 0 | 0 | 0 | 0 | 0 | 0 | 0 | 0 | 0 | 0 | 0 | 0 | 0 | 0 | 0 | 0 | 0 | 0 | 0 | 0 | 0 | 0 | 0
50 | MINCOABTN | Coal (Mining tradable commodity) Bhutan | 6 | TotalTechnologyAnnualActivityLowerLimit |  | EMPTY | 0
50 | MINCOABTN | Coal (Mining tradable commodity) Bhutan | 7 | TotalAnnualMinCapacityInvestment |  | EMPTY | 0
50 | MINCOABTN | Coal (Mining tradable commodity) Bhutan | 8 | AvailabilityFactor |  | EMPTY | 0
50 | MINCOABTN | Coal (Mining tradable commodity) Bhutan | 9 | ReserveMarginTagFuel |  | EMPTY | 0
50 | MINCOABTN | Coal (Mining tradable commodity) Bhutan | 10 | ReserveMarginTagTechnology |  | EMPTY | 0
50 | MINCOABTN | Coal (Mining tradable commodity) Bhutan | 11 | TotalAnnualMaxCapacityInvestment |  | EMPTY | 0
51 | MINOTHBTN | Other (Mining tradable commodity) Bhutan | 1 | CapitalCost |  | EMPTY | 0
51 | MINOTHBTN | Other (Mining tradable commodity) Bhutan | 2 | FixedCost |  | EMPTY | 0
51 | MINOTHBTN | Other (Mining tradable commodity) Bhutan | 3 | ResidualCapacity |  | EMPTY | 0
51 | MINOTHBTN | Other (Mining tradable commodity) Bhutan | 4 | TotalAnnualMaxCapacity |  | EMPTY | 0
51 | MINOTHBTN | Other (Mining tradable commodity) Bhutan | 5 | TotalTechnologyAnnualActivityUpperLimit |  | User defined | 0 | 0 | 0 | 0 | 0 | 0 | 0 | 0 | 0 | 0 | 0 | 0 | 0 | 0 | 0 | 0 | 0 | 0 | 0 | 0 | 0 | 0 | 0 | 0 | 0 | 0 | 0 | 0 | 0
51 | MINOTHBTN | Other (Mining tradable commodity) Bhutan | 6 | TotalTechnologyAnnualActivityLowerLimit |  | EMPTY | 0
51 | MINOTHBTN | Other (Mining tradable commodity) Bhutan | 7 | TotalAnnualMinCapacityInvestment |  | EMPTY | 0
51 | MINOTHBTN | Other (Mining tradable commodity) Bhutan | 8 | AvailabilityFactor |  | EMPTY | 0
51 | MINOTHBTN | Other (Mining tradable commodity) Bhutan | 9 | ReserveMarginTagFuel |  | EMPTY | 0
51 | MINOTHBTN | Other (Mining tradable commodity) Bhutan | 10 | ReserveMarginTagTechnology |  | EMPTY | 0
51 | MINOTHBTN | Other (Mining tradable commodity) Bhutan | 11 | TotalAnnualMaxCapacityInvestment |  | EMPTY | 0
52 | MINCOALKA | Coal (Mining tradable commodity) Sri Lanka | 1 | CapitalCost |  | EMPTY | 0
52 | MINCOALKA | Coal (Mining tradable commodity) Sri Lanka | 2 | FixedCost |  | EMPTY | 0
52 | MINCOALKA | Coal (Mining tradable commodity) Sri Lanka | 3 | ResidualCapacity |  | EMPTY | 0
52 | MINCOALKA | Coal (Mining tradable commodity) Sri Lanka | 4 | TotalAnnualMaxCapacity |  | EMPTY | 0
52 | MINCOALKA | Coal (Mining tradable commodity) Sri Lanka | 5 | TotalTechnologyAnnualActivityUpperLimit |  | User defined | 0 | 0 | 0 | 0 | 0 | 0 | 0 | 0 | 0 | 0 | 0 | 0 | 0 | 0 | 0 | 0 | 0 | 0 | 0 | 0 | 0 | 0 | 0 | 0 | 0 | 0 | 0 | 0 | 0
52 | MINCOALKA | Coal (Mining tradable commodity) Sri Lanka | 6 | TotalTechnologyAnnualActivityLowerLimit |  | EMPTY | 0
52 | MINCOALKA | Coal (Mining tradable commodity) Sri Lanka | 7 | TotalAnnualMinCapacityInvestment |  | EMPTY | 0
52 | MINCOALKA | Coal (Mining tradable commodity) Sri Lanka | 8 | AvailabilityFactor |  | EMPTY | 0
52 | MINCOALKA | Coal (Mining tradable commodity) Sri Lanka | 9 | ReserveMarginTagFuel |  | EMPTY | 0
52 | MINCOALKA | Coal (Mining tradable commodity) Sri Lanka | 10 | ReserveMarginTagTechnology |  | EMPTY | 0
52 | MINCOALKA | Coal (Mining tradable commodity) Sri Lanka | 11 | TotalAnnualMaxCapacityInvestment |  | EMPTY | 0
53 | MINGASBGD | Natural Gas (Mining tradable commodity) Bangladesh | 1 | CapitalCost |  | EMPTY | 0
53 | MINGASBGD | Natural Gas (Mining tradable commodity) Bangladesh | 2 | FixedCost |  | EMPTY | 0
53 | MINGASBGD | Natural Gas (Mining tradable commodity) Bangladesh | 3 | ResidualCapacity |  | EMPTY | 0
53 | MINGASBGD | Natural Gas (Mining tradable commodity) Bangladesh | 4 | TotalAnnualMaxCapacity |  | EMPTY | 0
53 | MINGASBGD | Natural Gas (Mining tradable commodity) Bangladesh | 5 | TotalTechnologyAnnualActivityUpperLimit |  | User defined | 0 | 0 | 0 | 0 | 0 | 0 | 0 | 0 | 0 | 0 | 0 | 0 | 0 | 0 | 0 | 0 | 0 | 0 | 0 | 0 | 0 | 0 | 0 | 0 | 0 | 0 | 0 | 0 | 0
53 | MINGASBGD | Natural Gas (Mining tradable commodity) Bangladesh | 6 | TotalTechnologyAnnualActivityLowerLimit |  | EMPTY | 0
53 | MINGASBGD | Natural Gas (Mining tradable commodity) Bangladesh | 7 | TotalAnnualMinCapacityInvestment |  | EMPTY | 0
53 | MINGASBGD | Natural Gas (Mining tradable commodity) Bangladesh | 8 | AvailabilityFactor |  | EMPTY | 0
53 | MINGASBGD | Natural Gas (Mining tradable commodity) Bangladesh | 9 | ReserveMarginTagFuel |  | EMPTY | 0
53 | MINGASBGD | Natural Gas (Mining tradable commodity) Bangladesh | 10 | ReserveMarginTagTechnology |  | EMPTY | 0
53 | MINGASBGD | Natural Gas (Mining tradable commodity) Bangladesh | 11 | TotalAnnualMaxCapacityInvestment |  | EMPTY | 0
54 | MINGASMDV | Natural Gas (Mining tradable commodity) Maldives | 1 | CapitalCost |  | EMPTY | 0
54 | MINGASMDV | Natural Gas (Mining tradable commodity) Maldives | 2 | FixedCost |  | EMPTY | 0
54 | MINGASMDV | Natural Gas (Mining tradable commodity) Maldives | 3 | ResidualCapacity |  | EMPTY | 0
54 | MINGASMDV | Natural Gas (Mining tradable commodity) Maldives | 4 | TotalAnnualMaxCapacity |  | EMPTY | 0
54 | MINGASMDV | Natural Gas (Mining tradable commodity) Maldives | 5 | TotalTechnologyAnnualActivityUpperLimit |  | User defined | 0 | 0 | 0 | 0 | 0 | 0 | 0 | 0 | 0 | 0 | 0 | 0 | 0 | 0 | 0 | 0 | 0 | 0 | 0 | 0 | 0 | 0 | 0 | 0 | 0 | 0 | 0 | 0 | 0
54 | MINGASMDV | Natural Gas (Mining tradable commodity) Maldives | 6 | TotalTechnologyAnnualActivityLowerLimit |  | EMPTY | 0
54 | MINGASMDV | Natural Gas (Mining tradable commodity) Maldives | 7 | TotalAnnualMinCapacityInvestment |  | EMPTY | 0
54 | MINGASMDV | Natural Gas (Mining tradable commodity) Maldives | 8 | AvailabilityFactor |  | EMPTY | 0
54 | MINGASMDV | Natural Gas (Mining tradable commodity) Maldives | 9 | ReserveMarginTagFuel |  | EMPTY | 0
54 | MINGASMDV | Natural Gas (Mining tradable commodity) Maldives | 10 | ReserveMarginTagTechnology |  | EMPTY | 0
54 | MINGASMDV | Natural Gas (Mining tradable commodity) Maldives | 11 | TotalAnnualMaxCapacityInvestment |  | EMPTY | 0
61 | MINGASNPL | Natural Gas (Mining tradable commodity) Nepal | 1 | CapitalCost |  | EMPTY | 0
61 | MINGASNPL | Natural Gas (Mining tradable commodity) Nepal | 2 | FixedCost |  | EMPTY | 0
61 | MINGASNPL | Natural Gas (Mining tradable commodity) Nepal | 3 | ResidualCapacity |  | EMPTY | 0
61 | MINGASNPL | Natural Gas (Mining tradable commodity) Nepal | 4 | TotalAnnualMaxCapacity |  | EMPTY | 0
61 | MINGASNPL | Natural Gas (Mining tradable commodity) Nepal | 5 | TotalTechnologyAnnualActivityUpperLimit |  | User defined | 0 | 0 | 0 | 0 | 0 | 0 | 0 | 0 | 0 | 0 | 0 | 0 | 0 | 0 | 0 | 0 | 0 | 0 | 0 | 0 | 0 | 0 | 0 | 0 | 0 | 0 | 0 | 0 | 0
61 | MINGASNPL | Natural Gas (Mining tradable commodity) Nepal | 6 | TotalTechnologyAnnualActivityLowerLimit |  | EMPTY | 0
61 | MINGASNPL | Natural Gas (Mining tradable commodity) Nepal | 7 | TotalAnnualMinCapacityInvestment |  | EMPTY | 0
61 | MINGASNPL | Natural Gas (Mining tradable commodity) Nepal | 8 | AvailabilityFactor |  | EMPTY | 0
61 | MINGASNPL | Natural Gas (Mining tradable commodity) Nepal | 9 | ReserveMarginTagFuel |  | EMPTY | 0
61 | MINGASNPL | Natural Gas (Mining tradable commodity) Nepal | 10 | ReserveMarginTagTechnology |  | EMPTY | 0
61 | MINGASNPL | Natural Gas (Mining tradable commodity) Nepal | 11 | TotalAnnualMaxCapacityInvestment |  | EMPTY | 0
71 | MINURNBGD | Nuclear (Mining tradable commodity) Bangladesh | 1 | CapitalCost |  | EMPTY | 0
71 | MINURNBGD | Nuclear (Mining tradable commodity) Bangladesh | 2 | FixedCost |  | EMPTY | 0
71 | MINURNBGD | Nuclear (Mining tradable commodity) Bangladesh | 3 | ResidualCapacity |  | EMPTY | 0
71 | MINURNBGD | Nuclear (Mining tradable commodity) Bangladesh | 4 | TotalAnnualMaxCapacity |  | EMPTY | 0
71 | MINURNBGD | Nuclear (Mining tradable commodity) Bangladesh | 5 | TotalTechnologyAnnualActivityUpperLimit |  | User defined | 0 | 0 | 0 | 0 | 0 | 0 | 0 | 0 | 0 | 0 | 0 | 0 | 0 | 0 | 0 | 0 | 0 | 0 | 0 | 0 | 0 | 0 | 0 | 0 | 0 | 0 | 0 | 0 | 0
71 | MINURNBGD | Nuclear (Mining tradable commodity) Bangladesh | 6 | TotalTechnologyAnnualActivityLowerLimit |  | EMPTY | 0
71 | MINURNBGD | Nuclear (Mining tradable commodity) Bangladesh | 7 | TotalAnnualMinCapacityInvestment |  | EMPTY | 0
71 | MINURNBGD | Nuclear (Mining tradable commodity) Bangladesh | 8 | AvailabilityFactor |  | EMPTY | 0
71 | MINURNBGD | Nuclear (Mining tradable commodity) Bangladesh | 9 | ReserveMarginTagFuel |  | EMPTY | 0
71 | MINURNBGD | Nuclear (Mining tradable commodity) Bangladesh | 10 | ReserveMarginTagTechnology |  | EMPTY | 0
71 | MINURNBGD | Nuclear (Mining tradable commodity) Bangladesh | 11 | TotalAnnualMaxCapacityInvestment |  | EMPTY | 0
73 | MINGASIND | Natural Gas (Mining tradable commodity) India | 1 | CapitalCost |  | EMPTY | 0
73 | MINGASIND | Natural Gas (Mining tradable commodity) India | 2 | FixedCost |  | EMPTY | 0
73 | MINGASIND | Natural Gas (Mining tradable commodity) India | 3 | ResidualCapacity |  | EMPTY | 0
73 | MINGASIND | Natural Gas (Mining tradable commodity) India | 4 | TotalAnnualMaxCapacity |  | EMPTY | 0
73 | MINGASIND | Natural Gas (Mining tradable commodity) India | 5 | TotalTechnologyAnnualActivityUpperLimit |  | User defined | 0 | 0 | 0 | 0 | 0 | 0 | 0 | 0 | 0 | 0 | 0 | 0 | 0 | 0 | 0 | 0 | 0 | 0 | 0 | 0 | 0 | 0 | 0 | 0 | 0 | 0 | 0 | 0 | 0
73 | MINGASIND | Natural Gas (Mining tradable commodity) India | 6 | TotalTechnologyAnnualActivityLowerLimit |  | EMPTY | 0
73 | MINGASIND | Natural Gas (Mining tradable commodity) India | 7 | TotalAnnualMinCapacityInvestment |  | EMPTY | 0
73 | MINGASIND | Natural Gas (Mining tradable commodity) India | 8 | AvailabilityFactor |  | EMPTY | 0
73 | MINGASIND | Natural Gas (Mining tradable commodity) India | 9 | ReserveMarginTagFuel |  | EMPTY | 0
73 | MINGASIND | Natural Gas (Mining tradable commodity) India | 10 | ReserveMarginTagTechnology |  | EMPTY | 0
73 | MINGASIND | Natural Gas (Mining tradable commodity) India | 11 | TotalAnnualMaxCapacityInvestment |  | EMPTY | 0
78 | MINOTHBGD | Other (Mining tradable commodity) Bangladesh | 1 | CapitalCost |  | EMPTY | 0
78 | MINOTHBGD | Other (Mining tradable commodity) Bangladesh | 2 | FixedCost |  | EMPTY | 0
78 | MINOTHBGD | Other (Mining tradable commodity) Bangladesh | 3 | ResidualCapacity |  | EMPTY | 0
78 | MINOTHBGD | Other (Mining tradable commodity) Bangladesh | 4 | TotalAnnualMaxCapacity |  | EMPTY | 0
78 | MINOTHBGD | Other (Mining tradable commodity) Bangladesh | 5 | TotalTechnologyAnnualActivityUpperLimit |  | User defined | 0 | 0 | 0 | 0 | 0 | 0 | 0 | 0 | 0 | 0 | 0 | 0 | 0 | 0 | 0 | 0 | 0 | 0 | 0 | 0 | 0 | 0 | 0 | 0 | 0 | 0 | 0 | 0 | 0
78 | MINOTHBGD | Other (Mining tradable commodity) Bangladesh | 6 | TotalTechnologyAnnualActivityLowerLimit |  | EMPTY | 0
78 | MINOTHBGD | Other (Mining tradable commodity) Bangladesh | 7 | TotalAnnualMinCapacityInvestment |  | EMPTY | 0
78 | MINOTHBGD | Other (Mining tradable commodity) Bangladesh | 8 | AvailabilityFactor |  | EMPTY | 0
78 | MINOTHBGD | Other (Mining tradable commodity) Bangladesh | 9 | ReserveMarginTagFuel |  | EMPTY | 0
78 | MINOTHBGD | Other (Mining tradable commodity) Bangladesh | 10 | ReserveMarginTagTechnology |  | EMPTY | 0
78 | MINOTHBGD | Other (Mining tradable commodity) Bangladesh | 11 | TotalAnnualMaxCapacityInvestment |  | EMPTY | 0
79 | MINCOABGD | Coal (Mining tradable commodity) Bangladesh | 1 | CapitalCost |  | EMPTY | 0
79 | MINCOABGD | Coal (Mining tradable commodity) Bangladesh | 2 | FixedCost |  | EMPTY | 0
79 | MINCOABGD | Coal (Mining tradable commodity) Bangladesh | 3 | ResidualCapacity |  | EMPTY | 0
79 | MINCOABGD | Coal (Mining tradable commodity) Bangladesh | 4 | TotalAnnualMaxCapacity |  | EMPTY | 0
79 | MINCOABGD | Coal (Mining tradable commodity) Bangladesh | 5 | TotalTechnologyAnnualActivityUpperLimit |  | User defined | 0 | 0 | 0 | 0 | 0 | 0 | 0 | 0 | 0 | 0 | 0 | 0 | 0 | 0 | 0 | 0 | 0 | 0 | 0 | 0 | 0 | 0 | 0 | 0 | 0 | 0 | 0 | 0 | 0
79 | MINCOABGD | Coal (Mining tradable commodity) Bangladesh | 6 | TotalTechnologyAnnualActivityLowerLimit |  | EMPTY | 0
79 | MINCOABGD | Coal (Mining tradable commodity) Bangladesh | 7 | TotalAnnualMinCapacityInvestment |  | EMPTY | 0
79 | MINCOABGD | Coal (Mining tradable commodity) Bangladesh | 8 | AvailabilityFactor |  | EMPTY | 0
79 | MINCOABGD | Coal (Mining tradable commodity) Bangladesh | 9 | ReserveMarginTagFuel |  | EMPTY | 0
79 | MINCOABGD | Coal (Mining tradable commodity) Bangladesh | 10 | ReserveMarginTagTechnology |  | EMPTY | 0
79 | MINCOABGD | Coal (Mining tradable commodity) Bangladesh | 11 | TotalAnnualMaxCapacityInvestment |  | EMPTY | 0
80 | MINURNMDV | Nuclear (Mining tradable commodity) Maldives | 1 | CapitalCost |  | EMPTY | 0
80 | MINURNMDV | Nuclear (Mining tradable commodity) Maldives | 2 | FixedCost |  | EMPTY | 0
80 | MINURNMDV | Nuclear (Mining tradable commodity) Maldives | 3 | ResidualCapacity |  | EMPTY | 0
80 | MINURNMDV | Nuclear (Mining tradable commodity) Maldives | 4 | TotalAnnualMaxCapacity |  | EMPTY | 0
80 | MINURNMDV | Nuclear (Mining tradable commodity) Maldives | 5 | TotalTechnologyAnnualActivityUpperLimit |  | User defined | 0 | 0 | 0 | 0 | 0 | 0 | 0 | 0 | 0 | 0 | 0 | 0 | 0 | 0 | 0 | 0 | 0 | 0 | 0 | 0 | 0 | 0 | 0 | 0 | 0 | 0 | 0 | 0 | 0
80 | MINURNMDV | Nuclear (Mining tradable commodity) Maldives | 6 | TotalTechnologyAnnualActivityLowerLimit |  | EMPTY | 0
80 | MINURNMDV | Nuclear (Mining tradable commodity) Maldives | 7 | TotalAnnualMinCapacityInvestment |  | EMPTY | 0
80 | MINURNMDV | Nuclear (Mining tradable commodity) Maldives | 8 | AvailabilityFactor |  | EMPTY | 0
80 | MINURNMDV | Nuclear (Mining tradable commodity) Maldives | 9 | ReserveMarginTagFuel |  | EMPTY | 0
80 | MINURNMDV | Nuclear (Mining tradable commodity) Maldives | 10 | ReserveMarginTagTechnology |  | EMPTY | 0
80 | MINURNMDV | Nuclear (Mining tradable commodity) Maldives | 11 | TotalAnnualMaxCapacityInvestment |  | EMPTY | 0
86 | MINPETNPL | Petroleum (Mining tradable commodity) Nepal | 1 | CapitalCost |  | EMPTY | 0
86 | MINPETNPL | Petroleum (Mining tradable commodity) Nepal | 2 | FixedCost |  | EMPTY | 0
86 | MINPETNPL | Petroleum (Mining tradable commodity) Nepal | 3 | ResidualCapacity |  | EMPTY | 0
86 | MINPETNPL | Petroleum (Mining tradable commodity) Nepal | 4 | TotalAnnualMaxCapacity |  | EMPTY | 0
86 | MINPETNPL | Petroleum (Mining tradable commodity) Nepal | 5 | TotalTechnologyAnnualActivityUpperLimit |  | User defined | 0 | 0 | 0 | 0 | 0 | 0 | 0 | 0 | 0 | 0 | 0 | 0 | 0 | 0 | 0 | 0 | 0 | 0 | 0 | 0 | 0 | 0 | 0 | 0 | 0 | 0 | 0 | 0 | 0
86 | MINPETNPL | Petroleum (Mining tradable commodity) Nepal | 6 | TotalTechnologyAnnualActivityLowerLimit |  | EMPTY | 0
86 | MINPETNPL | Petroleum (Mining tradable commodity) Nepal | 7 | TotalAnnualMinCapacityInvestment |  | EMPTY | 0
86 | MINPETNPL | Petroleum (Mining tradable commodity) Nepal | 8 | AvailabilityFactor |  | EMPTY | 0
86 | MINPETNPL | Petroleum (Mining tradable commodity) Nepal | 9 | ReserveMarginTagFuel |  | EMPTY | 0
86 | MINPETNPL | Petroleum (Mining tradable commodity) Nepal | 10 | ReserveMarginTagTechnology |  | EMPTY | 0
86 | MINPETNPL | Petroleum (Mining tradable commodity) Nepal | 11 | TotalAnnualMaxCapacityInvestment |  | EMPTY | 0
88 | MINCOAMDV | Coal (Mining tradable commodity) Maldives | 1 | CapitalCost |  | EMPTY | 0
88 | MINCOAMDV | Coal (Mining tradable commodity) Maldives | 2 | FixedCost |  | EMPTY | 0
88 | MINCOAMDV | Coal (Mining tradable commodity) Maldives | 3 | ResidualCapacity |  | EMPTY | 0
88 | MINCOAMDV | Coal (Mining tradable commodity) Maldives | 4 | TotalAnnualMaxCapacity |  | EMPTY | 0
88 | MINCOAMDV | Coal (Mining tradable commodity) Maldives | 5 | TotalTechnologyAnnualActivityUpperLimit |  | User defined | 0 | 0 | 0 | 0 | 0 | 0 | 0 | 0 | 0 | 0 | 0 | 0 | 0 | 0 | 0 | 0 | 0 | 0 | 0 | 0 | 0 | 0 | 0 | 0 | 0 | 0 | 0 | 0 | 0
88 | MINCOAMDV | Coal (Mining tradable commodity) Maldives | 6 | TotalTechnologyAnnualActivityLowerLimit |  | EMPTY | 0
88 | MINCOAMDV | Coal (Mining tradable commodity) Maldives | 7 | TotalAnnualMinCapacityInvestment |  | EMPTY | 0
88 | MINCOAMDV | Coal (Mining tradable commodity) Maldives | 8 | AvailabilityFactor |  | EMPTY | 0
88 | MINCOAMDV | Coal (Mining tradable commodity) Maldives | 9 | ReserveMarginTagFuel |  | EMPTY | 0
88 | MINCOAMDV | Coal (Mining tradable commodity) Maldives | 10 | ReserveMarginTagTechnology |  | EMPTY | 0
88 | MINCOAMDV | Coal (Mining tradable commodity) Maldives | 11 | TotalAnnualMaxCapacityInvestment |  | EMPTY | 0
90 | MINURNIND | Nuclear (Mining tradable commodity) India | 1 | CapitalCost |  | EMPTY | 0
90 | MINURNIND | Nuclear (Mining tradable commodity) India | 2 | FixedCost |  | EMPTY | 0
90 | MINURNIND | Nuclear (Mining tradable commodity) India | 3 | ResidualCapacity |  | EMPTY | 0
90 | MINURNIND | Nuclear (Mining tradable commodity) India | 4 | TotalAnnualMaxCapacity |  | EMPTY | 0
90 | MINURNIND | Nuclear (Mining tradable commodity) India | 5 | TotalTechnologyAnnualActivityUpperLimit |  | User defined | 0 | 0 | 0 | 0 | 0 | 0 | 0 | 0 | 0 | 0 | 0 | 0 | 0 | 0 | 0 | 0 | 0 | 0 | 0 | 0 | 0 | 0 | 0 | 0 | 0 | 0 | 0 | 0 | 0
90 | MINURNIND | Nuclear (Mining tradable commodity) India | 6 | TotalTechnologyAnnualActivityLowerLimit |  | EMPTY | 0
90 | MINURNIND | Nuclear (Mining tradable commodity) India | 7 | TotalAnnualMinCapacityInvestment |  | EMPTY | 0
90 | MINURNIND | Nuclear (Mining tradable commodity) India | 8 | AvailabilityFactor |  | EMPTY | 0
90 | MINURNIND | Nuclear (Mining tradable commodity) India | 9 | ReserveMarginTagFuel |  | EMPTY | 0
90 | MINURNIND | Nuclear (Mining tradable commodity) India | 10 | ReserveMarginTagTechnology |  | EMPTY | 0
90 | MINURNIND | Nuclear (Mining tradable commodity) India | 11 | TotalAnnualMaxCapacityInvestment |  | EMPTY | 0
97 | MINCOGMDV | Cogeneration (Mining tradable commodity) Maldives | 1 | CapitalCost |  | EMPTY | 0
97 | MINCOGMDV | Cogeneration (Mining tradable commodity) Maldives | 2 | FixedCost |  | EMPTY | 0
97 | MINCOGMDV | Cogeneration (Mining tradable commodity) Maldives | 3 | ResidualCapacity |  | EMPTY | 0
97 | MINCOGMDV | Cogeneration (Mining tradable commodity) Maldives | 4 | TotalAnnualMaxCapacity |  | EMPTY | 0
97 | MINCOGMDV | Cogeneration (Mining tradable commodity) Maldives | 5 | TotalTechnologyAnnualActivityUpperLimit |  | User defined | 0 | 0 | 0 | 0 | 0 | 0 | 0 | 0 | 0 | 0 | 0 | 0 | 0 | 0 | 0 | 0 | 0 | 0 | 0 | 0 | 0 | 0 | 0 | 0 | 0 | 0 | 0 | 0 | 0
97 | MINCOGMDV | Cogeneration (Mining tradable commodity) Maldives | 6 | TotalTechnologyAnnualActivityLowerLimit |  | EMPTY | 0
97 | MINCOGMDV | Cogeneration (Mining tradable commodity) Maldives | 7 | TotalAnnualMinCapacityInvestment |  | EMPTY | 0
97 | MINCOGMDV | Cogeneration (Mining tradable commodity) Maldives | 8 | AvailabilityFactor |  | EMPTY | 0
97 | MINCOGMDV | Cogeneration (Mining tradable commodity) Maldives | 9 | ReserveMarginTagFuel |  | EMPTY | 0
97 | MINCOGMDV | Cogeneration (Mining tradable commodity) Maldives | 10 | ReserveMarginTagTechnology |  | EMPTY | 0
97 | MINCOGMDV | Cogeneration (Mining tradable commodity) Maldives | 11 | TotalAnnualMaxCapacityInvestment |  | EMPTY | 0
104 | MINCOANPL | Coal (Mining tradable commodity) Nepal | 1 | CapitalCost |  | EMPTY | 0
104 | MINCOANPL | Coal (Mining tradable commodity) Nepal | 2 | FixedCost |  | EMPTY | 0
104 | MINCOANPL | Coal (Mining tradable commodity) Nepal | 3 | ResidualCapacity |  | EMPTY | 0
104 | MINCOANPL | Coal (Mining tradable commodity) Nepal | 4 | TotalAnnualMaxCapacity |  | EMPTY | 0
104 | MINCOANPL | Coal (Mining tradable commodity) Nepal | 5 | TotalTechnologyAnnualActivityUpperLimit |  | User defined | 0 | 0 | 0 | 0 | 0 | 0 | 0 | 0 | 0 | 0 | 0 | 0 | 0 | 0 | 0 | 0 | 0 | 0 | 0 | 0 | 0 | 0 | 0 | 0 | 0 | 0 | 0 | 0 | 0
104 | MINCOANPL | Coal (Mining tradable commodity) Nepal | 6 | TotalTechnologyAnnualActivityLowerLimit |  | EMPTY | 0
104 | MINCOANPL | Coal (Mining tradable commodity) Nepal | 7 | TotalAnnualMinCapacityInvestment |  | EMPTY | 0
104 | MINCOANPL | Coal (Mining tradable commodity) Nepal | 8 | AvailabilityFactor |  | EMPTY | 0
104 | MINCOANPL | Coal (Mining tradable commodity) Nepal | 9 | ReserveMarginTagFuel |  | EMPTY | 0
104 | MINCOANPL | Coal (Mining tradable commodity) Nepal | 10 | ReserveMarginTagTechnology |  | EMPTY | 0
104 | MINCOANPL | Coal (Mining tradable commodity) Nepal | 11 | TotalAnnualMaxCapacityInvestment |  | EMPTY | 0
108 | MINOILBGD | Oil (Mining tradable commodity) Bangladesh | 1 | CapitalCost |  | EMPTY | 0
108 | MINOILBGD | Oil (Mining tradable commodity) Bangladesh | 2 | FixedCost |  | EMPTY | 0
108 | MINOILBGD | Oil (Mining tradable commodity) Bangladesh | 3 | ResidualCapacity |  | EMPTY | 0
108 | MINOILBGD | Oil (Mining tradable commodity) Bangladesh | 4 | TotalAnnualMaxCapacity |  | EMPTY | 0
108 | MINOILBGD | Oil (Mining tradable commodity) Bangladesh | 5 | TotalTechnologyAnnualActivityUpperLimit |  | User defined | 0 | 0 | 0 | 0 | 0 | 0 | 0 | 0 | 0 | 0 | 0 | 0 | 0 | 0 | 0 | 0 | 0 | 0 | 0 | 0 | 0 | 0 | 0 | 0 | 0 | 0 | 0 | 0 | 0
108 | MINOILBGD | Oil (Mining tradable commodity) Bangladesh | 6 | TotalTechnologyAnnualActivityLowerLimit |  | EMPTY | 0
108 | MINOILBGD | Oil (Mining tradable commodity) Bangladesh | 7 | TotalAnnualMinCapacityInvestment |  | EMPTY | 0
108 | MINOILBGD | Oil (Mining tradable commodity) Bangladesh | 8 | AvailabilityFactor |  | EMPTY | 0
108 | MINOILBGD | Oil (Mining tradable commodity) Bangladesh | 9 | ReserveMarginTagFuel |  | EMPTY | 0
108 | MINOILBGD | Oil (Mining tradable commodity) Bangladesh | 10 | ReserveMarginTagTechnology |  | EMPTY | 0
108 | MINOILBGD | Oil (Mining tradable commodity) Bangladesh | 11 | TotalAnnualMaxCapacityInvestment |  | EMPTY | 0
113 | MINCOGBGD | Cogeneration (Mining tradable commodity) Bangladesh | 1 | CapitalCost |  | EMPTY | 0
113 | MINCOGBGD | Cogeneration (Mining tradable commodity) Bangladesh | 2 | FixedCost |  | EMPTY | 0
113 | MINCOGBGD | Cogeneration (Mining tradable commodity) Bangladesh | 3 | ResidualCapacity |  | EMPTY | 0
113 | MINCOGBGD | Cogeneration (Mining tradable commodity) Bangladesh | 4 | TotalAnnualMaxCapacity |  | EMPTY | 0
113 | MINCOGBGD | Cogeneration (Mining tradable commodity) Bangladesh | 5 | TotalTechnologyAnnualActivityUpperLimit |  | User defined | 0 | 0 | 0 | 0 | 0 | 0 | 0 | 0 | 0 | 0 | 0 | 0 | 0 | 0 | 0 | 0 | 0 | 0 | 0 | 0 | 0 | 0 | 0 | 0 | 0 | 0 | 0 | 0 | 0
113 | MINCOGBGD | Cogeneration (Mining tradable commodity) Bangladesh | 6 | TotalTechnologyAnnualActivityLowerLimit |  | EMPTY | 0
113 | MINCOGBGD | Cogeneration (Mining tradable commodity) Bangladesh | 7 | TotalAnnualMinCapacityInvestment |  | EMPTY | 0
113 | MINCOGBGD | Cogeneration (Mining tradable commodity) Bangladesh | 8 | AvailabilityFactor |  | EMPTY | 0
113 | MINCOGBGD | Cogeneration (Mining tradable commodity) Bangladesh | 9 | ReserveMarginTagFuel |  | EMPTY | 0
113 | MINCOGBGD | Cogeneration (Mining tradable commodity) Bangladesh | 10 | ReserveMarginTagTechnology |  | EMPTY | 0
113 | MINCOGBGD | Cogeneration (Mining tradable commodity) Bangladesh | 11 | TotalAnnualMaxCapacityInvestment |  | EMPTY | 0
117 | MINCOAIND | Coal (Mining tradable commodity) India | 1 | CapitalCost |  | EMPTY | 0
117 | MINCOAIND | Coal (Mining tradable commodity) India | 2 | FixedCost |  | EMPTY | 0
117 | MINCOAIND | Coal (Mining tradable commodity) India | 3 | ResidualCapacity |  | EMPTY | 0
117 | MINCOAIND | Coal (Mining tradable commodity) India | 4 | TotalAnnualMaxCapacity |  | EMPTY | 0
117 | MINCOAIND | Coal (Mining tradable commodity) India | 5 | TotalTechnologyAnnualActivityUpperLimit |  | User defined | 0 | 0 | 0 | 0 | 0 | 0 | 0 | 0 | 0 | 0 | 0 | 0 | 0 | 0 | 0 | 0 | 0 | 0 | 0 | 0 | 0 | 0 | 0 | 0 | 0 | 0 | 0 | 0 | 0
117 | MINCOAIND | Coal (Mining tradable commodity) India | 6 | TotalTechnologyAnnualActivityLowerLimit |  | EMPTY | 0
117 | MINCOAIND | Coal (Mining tradable commodity) India | 7 | TotalAnnualMinCapacityInvestment |  | EMPTY | 0
117 | MINCOAIND | Coal (Mining tradable commodity) India | 8 | AvailabilityFactor |  | EMPTY | 0
117 | MINCOAIND | Coal (Mining tradable commodity) India | 9 | ReserveMarginTagFuel |  | EMPTY | 0
117 | MINCOAIND | Coal (Mining tradable commodity) India | 10 | ReserveMarginTagTechnology |  | EMPTY | 0
117 | MINCOAIND | Coal (Mining tradable commodity) India | 11 | TotalAnnualMaxCapacityInvestment |  | EMPTY | 0
129 | MINOTHNPL | Other (Mining tradable commodity) Nepal | 1 | CapitalCost |  | EMPTY | 0
129 | MINOTHNPL | Other (Mining tradable commodity) Nepal | 2 | FixedCost |  | EMPTY | 0
129 | MINOTHNPL | Other (Mining tradable commodity) Nepal | 3 | ResidualCapacity |  | EMPTY | 0
129 | MINOTHNPL | Other (Mining tradable commodity) Nepal | 4 | TotalAnnualMaxCapacity |  | EMPTY | 0
129 | MINOTHNPL | Other (Mining tradable commodity) Nepal | 5 | TotalTechnologyAnnualActivityUpperLimit |  | User defined | 0 | 0 | 0 | 0 | 0 | 0 | 0 | 0 | 0 | 0 | 0 | 0 | 0 | 0 | 0 | 0 | 0 | 0 | 0 | 0 | 0 | 0 | 0 | 0 | 0 | 0 | 0 | 0 | 0
129 | MINOTHNPL | Other (Mining tradable commodity) Nepal | 6 | TotalTechnologyAnnualActivityLowerLimit |  | EMPTY | 0
129 | MINOTHNPL | Other (Mining tradable commodity) Nepal | 7 | TotalAnnualMinCapacityInvestment |  | EMPTY | 0
129 | MINOTHNPL | Other (Mining tradable commodity) Nepal | 8 | AvailabilityFactor |  | EMPTY | 0
129 | MINOTHNPL | Other (Mining tradable commodity) Nepal | 9 | ReserveMarginTagFuel |  | EMPTY | 0
129 | MINOTHNPL | Other (Mining tradable commodity) Nepal | 10 | ReserveMarginTagTechnology |  | EMPTY | 0
129 | MINOTHNPL | Other (Mining tradable commodity) Nepal | 11 | TotalAnnualMaxCapacityInvestment |  | EMPTY | 0
130 | MINCOGBTN | Cogeneration (Mining tradable commodity) Bhutan | 1 | CapitalCost |  | EMPTY | 0
130 | MINCOGBTN | Cogeneration (Mining tradable commodity) Bhutan | 2 | FixedCost |  | EMPTY | 0
130 | MINCOGBTN | Cogeneration (Mining tradable commodity) Bhutan | 3 | ResidualCapacity |  | EMPTY | 0
130 | MINCOGBTN | Cogeneration (Mining tradable commodity) Bhutan | 4 | TotalAnnualMaxCapacity |  | EMPTY | 0
130 | MINCOGBTN | Cogeneration (Mining tradable commodity) Bhutan | 5 | TotalTechnologyAnnualActivityUpperLimit |  | User defined | 0 | 0 | 0 | 0 | 0 | 0 | 0 | 0 | 0 | 0 | 0 | 0 | 0 | 0 | 0 | 0 | 0 | 0 | 0 | 0 | 0 | 0 | 0 | 0 | 0 | 0 | 0 | 0 | 0
130 | MINCOGBTN | Cogeneration (Mining tradable commodity) Bhutan | 6 | TotalTechnologyAnnualActivityLowerLimit |  | EMPTY | 0
130 | MINCOGBTN | Cogeneration (Mining tradable commodity) Bhutan | 7 | TotalAnnualMinCapacityInvestment |  | EMPTY | 0
130 | MINCOGBTN | Cogeneration (Mining tradable commodity) Bhutan | 8 | AvailabilityFactor |  | EMPTY | 0
130 | MINCOGBTN | Cogeneration (Mining tradable commodity) Bhutan | 9 | ReserveMarginTagFuel |  | EMPTY | 0
130 | MINCOGBTN | Cogeneration (Mining tradable commodity) Bhutan | 10 | ReserveMarginTagTechnology |  | EMPTY | 0
130 | MINCOGBTN | Cogeneration (Mining tradable commodity) Bhutan | 11 | TotalAnnualMaxCapacityInvestment |  | EMPTY | 0
133 | MINPETBGD | Petroleum (Mining tradable commodity) Bangladesh | 1 | CapitalCost |  | EMPTY | 0
133 | MINPETBGD | Petroleum (Mining tradable commodity) Bangladesh | 2 | FixedCost |  | EMPTY | 0
133 | MINPETBGD | Petroleum (Mining tradable commodity) Bangladesh | 3 | ResidualCapacity |  | EMPTY | 0
133 | MINPETBGD | Petroleum (Mining tradable commodity) Bangladesh | 4 | TotalAnnualMaxCapacity |  | EMPTY | 0
133 | MINPETBGD | Petroleum (Mining tradable commodity) Bangladesh | 5 | TotalTechnologyAnnualActivityUpperLimit |  | User defined | 0 | 0 | 0 | 0 | 0 | 0 | 0 | 0 | 0 | 0 | 0 | 0 | 0 | 0 | 0 | 0 | 0 | 0 | 0 | 0 | 0 | 0 | 0 | 0 | 0 | 0 | 0 | 0 | 0
133 | MINPETBGD | Petroleum (Mining tradable commodity) Bangladesh | 6 | TotalTechnologyAnnualActivityLowerLimit |  | EMPTY | 0
133 | MINPETBGD | Petroleum (Mining tradable commodity) Bangladesh | 7 | TotalAnnualMinCapacityInvestment |  | EMPTY | 0
133 | MINPETBGD | Petroleum (Mining tradable commodity) Bangladesh | 8 | AvailabilityFactor |  | EMPTY | 0
133 | MINPETBGD | Petroleum (Mining tradable commodity) Bangladesh | 9 | ReserveMarginTagFuel |  | EMPTY | 0
133 | MINPETBGD | Petroleum (Mining tradable commodity) Bangladesh | 10 | ReserveMarginTagTechnology |  | EMPTY | 0
133 | MINPETBGD | Petroleum (Mining tradable commodity) Bangladesh | 11 | TotalAnnualMaxCapacityInvestment |  | EMPTY | 0
134 | MINOILMDV | Oil (Mining tradable commodity) Maldives | 1 | CapitalCost |  | EMPTY | 0
134 | MINOILMDV | Oil (Mining tradable commodity) Maldives | 2 | FixedCost |  | EMPTY | 0
134 | MINOILMDV | Oil (Mining tradable commodity) Maldives | 3 | ResidualCapacity |  | EMPTY | 0
134 | MINOILMDV | Oil (Mining tradable commodity) Maldives | 4 | TotalAnnualMaxCapacity |  | EMPTY | 0
134 | MINOILMDV | Oil (Mining tradable commodity) Maldives | 5 | TotalTechnologyAnnualActivityUpperLimit |  | User defined | 0 | 0 | 0 | 0 | 0 | 0 | 0 | 0 | 0 | 0 | 0 | 0 | 0 | 0 | 0 | 0 | 0 | 0 | 0 | 0 | 0 | 0 | 0 | 0 | 0 | 0 | 0 | 0 | 0
134 | MINOILMDV | Oil (Mining tradable commodity) Maldives | 6 | TotalTechnologyAnnualActivityLowerLimit |  | EMPTY | 0
134 | MINOILMDV | Oil (Mining tradable commodity) Maldives | 7 | TotalAnnualMinCapacityInvestment |  | EMPTY | 0
134 | MINOILMDV | Oil (Mining tradable commodity) Maldives | 8 | AvailabilityFactor |  | EMPTY | 0
134 | MINOILMDV | Oil (Mining tradable commodity) Maldives | 9 | ReserveMarginTagFuel |  | EMPTY | 0
134 | MINOILMDV | Oil (Mining tradable commodity) Maldives | 10 | ReserveMarginTagTechnology |  | EMPTY | 0
134 | MINOILMDV | Oil (Mining tradable commodity) Maldives | 11 | TotalAnnualMaxCapacityInvestment |  | EMPTY | 0
143 | MINURNBTN | Nuclear (Mining tradable commodity) Bhutan | 1 | CapitalCost |  | EMPTY | 0
143 | MINURNBTN | Nuclear (Mining tradable commodity) Bhutan | 2 | FixedCost |  | EMPTY | 0
143 | MINURNBTN | Nuclear (Mining tradable commodity) Bhutan | 3 | ResidualCapacity |  | EMPTY | 0
143 | MINURNBTN | Nuclear (Mining tradable commodity) Bhutan | 4 | TotalAnnualMaxCapacity |  | EMPTY | 0
143 | MINURNBTN | Nuclear (Mining tradable commodity) Bhutan | 5 | TotalTechnologyAnnualActivityUpperLimit |  | User defined | 0 | 0 | 0 | 0 | 0 | 0 | 0 | 0 | 0 | 0 | 0 | 0 | 0 | 0 | 0 | 0 | 0 | 0 | 0 | 0 | 0 | 0 | 0 | 0 | 0 | 0 | 0 | 0 | 0
143 | MINURNBTN | Nuclear (Mining tradable commodity) Bhutan | 6 | TotalTechnologyAnnualActivityLowerLimit |  | EMPTY | 0
143 | MINURNBTN | Nuclear (Mining tradable commodity) Bhutan | 7 | TotalAnnualMinCapacityInvestment |  | EMPTY | 0
143 | MINURNBTN | Nuclear (Mining tradable commodity) Bhutan | 8 | AvailabilityFactor |  | EMPTY | 0
143 | MINURNBTN | Nuclear (Mining tradable commodity) Bhutan | 9 | ReserveMarginTagFuel |  | EMPTY | 0
143 | MINURNBTN | Nuclear (Mining tradable commodity) Bhutan | 10 | ReserveMarginTagTechnology |  | EMPTY | 0
143 | MINURNBTN | Nuclear (Mining tradable commodity) Bhutan | 11 | TotalAnnualMaxCapacityInvestment |  | EMPTY | 0
159 | MINCOGLKA | Cogeneration (Mining tradable commodity) Sri Lanka | 1 | CapitalCost |  | EMPTY | 0
159 | MINCOGLKA | Cogeneration (Mining tradable commodity) Sri Lanka | 2 | FixedCost |  | EMPTY | 0
159 | MINCOGLKA | Cogeneration (Mining tradable commodity) Sri Lanka | 3 | ResidualCapacity |  | EMPTY | 0
159 | MINCOGLKA | Cogeneration (Mining tradable commodity) Sri Lanka | 4 | TotalAnnualMaxCapacity |  | EMPTY | 0
159 | MINCOGLKA | Cogeneration (Mining tradable commodity) Sri Lanka | 5 | TotalTechnologyAnnualActivityUpperLimit |  | User defined | 0 | 0 | 0 | 0 | 0 | 0 | 0 | 0 | 0 | 0 | 0 | 0 | 0 | 0 | 0 | 0 | 0 | 0 | 0 | 0 | 0 | 0 | 0 | 0 | 0 | 0 | 0 | 0 | 0
159 | MINCOGLKA | Cogeneration (Mining tradable commodity) Sri Lanka | 6 | TotalTechnologyAnnualActivityLowerLimit |  | EMPTY | 0
159 | MINCOGLKA | Cogeneration (Mining tradable commodity) Sri Lanka | 7 | TotalAnnualMinCapacityInvestment |  | EMPTY | 0
159 | MINCOGLKA | Cogeneration (Mining tradable commodity) Sri Lanka | 8 | AvailabilityFactor |  | EMPTY | 0
159 | MINCOGLKA | Cogeneration (Mining tradable commodity) Sri Lanka | 9 | ReserveMarginTagFuel |  | EMPTY | 0
159 | MINCOGLKA | Cogeneration (Mining tradable commodity) Sri Lanka | 10 | ReserveMarginTagTechnology |  | EMPTY | 0
159 | MINCOGLKA | Cogeneration (Mining tradable commodity) Sri Lanka | 11 | TotalAnnualMaxCapacityInvestment |  | EMPTY | 0
168 | MINURNNPL | Nuclear (Mining tradable commodity) Nepal | 1 | CapitalCost |  | EMPTY | 0
168 | MINURNNPL | Nuclear (Mining tradable commodity) Nepal | 2 | FixedCost |  | EMPTY | 0
168 | MINURNNPL | Nuclear (Mining tradable commodity) Nepal | 3 | ResidualCapacity |  | EMPTY | 0
168 | MINURNNPL | Nuclear (Mining tradable commodity) Nepal | 4 | TotalAnnualMaxCapacity |  | EMPTY | 0
168 | MINURNNPL | Nuclear (Mining tradable commodity) Nepal | 5 | TotalTechnologyAnnualActivityUpperLimit |  | User defined | 0 | 0 | 0 | 0 | 0 | 0 | 0 | 0 | 0 | 0 | 0 | 0 | 0 | 0 | 0 | 0 | 0 | 0 | 0 | 0 | 0 | 0 | 0 | 0 | 0 | 0 | 0 | 0 | 0
168 | MINURNNPL | Nuclear (Mining tradable commodity) Nepal | 6 | TotalTechnologyAnnualActivityLowerLimit |  | EMPTY | 0
168 | MINURNNPL | Nuclear (Mining tradable commodity) Nepal | 7 | TotalAnnualMinCapacityInvestment |  | EMPTY | 0
168 | MINURNNPL | Nuclear (Mining tradable commodity) Nepal | 8 | AvailabilityFactor |  | EMPTY | 0
168 | MINURNNPL | Nuclear (Mining tradable commodity) Nepal | 9 | ReserveMarginTagFuel |  | EMPTY | 0
168 | MINURNNPL | Nuclear (Mining tradable commodity) Nepal | 10 | ReserveMarginTagTechnology |  | EMPTY | 0
168 | MINURNNPL | Nuclear (Mining tradable commodity) Nepal | 11 | TotalAnnualMaxCapacityInvestment |  | EMPTY | 0
178 | MINPETLKA | Petroleum (Mining tradable commodity) Sri Lanka | 1 | CapitalCost |  | EMPTY | 0
178 | MINPETLKA | Petroleum (Mining tradable commodity) Sri Lanka | 2 | FixedCost |  | EMPTY | 0
178 | MINPETLKA | Petroleum (Mining tradable commodity) Sri Lanka | 3 | ResidualCapacity |  | EMPTY | 0
178 | MINPETLKA | Petroleum (Mining tradable commodity) Sri Lanka | 4 | TotalAnnualMaxCapacity |  | EMPTY | 0
178 | MINPETLKA | Petroleum (Mining tradable commodity) Sri Lanka | 5 | TotalTechnologyAnnualActivityUpperLimit |  | User defined | 0 | 0 | 0 | 0 | 0 | 0 | 0 | 0 | 0 | 0 | 0 | 0 | 0 | 0 | 0 | 0 | 0 | 0 | 0 | 0 | 0 | 0 | 0 | 0 | 0 | 0 | 0 | 0 | 0
178 | MINPETLKA | Petroleum (Mining tradable commodity) Sri Lanka | 6 | TotalTechnologyAnnualActivityLowerLimit |  | EMPTY | 0
178 | MINPETLKA | Petroleum (Mining tradable commodity) Sri Lanka | 7 | TotalAnnualMinCapacityInvestment |  | EMPTY | 0
178 | MINPETLKA | Petroleum (Mining tradable commodity) Sri Lanka | 8 | AvailabilityFactor |  | EMPTY | 0
178 | MINPETLKA | Petroleum (Mining tradable commodity) Sri Lanka | 9 | ReserveMarginTagFuel |  | EMPTY | 0
178 | MINPETLKA | Petroleum (Mining tradable commodity) Sri Lanka | 10 | ReserveMarginTagTechnology |  | EMPTY | 0
178 | MINPETLKA | Petroleum (Mining tradable commodity) Sri Lanka | 11 | TotalAnnualMaxCapacityInvestment |  | EMPTY | 0
183 | MINCOGIND | Cogeneration (Mining tradable commodity) India | 1 | CapitalCost |  | EMPTY | 0
183 | MINCOGIND | Cogeneration (Mining tradable commodity) India | 2 | FixedCost |  | EMPTY | 0
183 | MINCOGIND | Cogeneration (Mining tradable commodity) India | 3 | ResidualCapacity |  | EMPTY | 0
183 | MINCOGIND | Cogeneration (Mining tradable commodity) India | 4 | TotalAnnualMaxCapacity |  | EMPTY | 0
183 | MINCOGIND | Cogeneration (Mining tradable commodity) India | 5 | TotalTechnologyAnnualActivityUpperLimit |  | User defined | 0 | 0 | 0 | 0 | 0 | 0 | 0 | 0 | 0 | 0 | 0 | 0 | 0 | 0 | 0 | 0 | 0 | 0 | 0 | 0 | 0 | 0 | 0 | 0 | 0 | 0 | 0 | 0 | 0
183 | MINCOGIND | Cogeneration (Mining tradable commodity) India | 6 | TotalTechnologyAnnualActivityLowerLimit |  | EMPTY | 0
183 | MINCOGIND | Cogeneration (Mining tradable commodity) India | 7 | TotalAnnualMinCapacityInvestment |  | EMPTY | 0
183 | MINCOGIND | Cogeneration (Mining tradable commodity) India | 8 | AvailabilityFactor |  | EMPTY | 0
183 | MINCOGIND | Cogeneration (Mining tradable commodity) India | 9 | ReserveMarginTagFuel |  | EMPTY | 0
183 | MINCOGIND | Cogeneration (Mining tradable commodity) India | 10 | ReserveMarginTagTechnology |  | EMPTY | 0
183 | MINCOGIND | Cogeneration (Mining tradable commodity) India | 11 | TotalAnnualMaxCapacityInvestment |  | EMPTY | 0
188 | MINPETBTN | Petroleum (Mining tradable commodity) Bhutan | 1 | CapitalCost |  | EMPTY | 0
188 | MINPETBTN | Petroleum (Mining tradable commodity) Bhutan | 2 | FixedCost |  | EMPTY | 0
188 | MINPETBTN | Petroleum (Mining tradable commodity) Bhutan | 3 | ResidualCapacity |  | EMPTY | 0
188 | MINPETBTN | Petroleum (Mining tradable commodity) Bhutan | 4 | TotalAnnualMaxCapacity |  | EMPTY | 0
188 | MINPETBTN | Petroleum (Mining tradable commodity) Bhutan | 5 | TotalTechnologyAnnualActivityUpperLimit |  | User defined | 0 | 0 | 0 | 0 | 0 | 0 | 0 | 0 | 0 | 0 | 0 | 0 | 0 | 0 | 0 | 0 | 0 | 0 | 0 | 0 | 0 | 0 | 0 | 0 | 0 | 0 | 0 | 0 | 0
188 | MINPETBTN | Petroleum (Mining tradable commodity) Bhutan | 6 | TotalTechnologyAnnualActivityLowerLimit |  | EMPTY | 0
188 | MINPETBTN | Petroleum (Mining tradable commodity) Bhutan | 7 | TotalAnnualMinCapacityInvestment |  | EMPTY | 0
188 | MINPETBTN | Petroleum (Mining tradable commodity) Bhutan | 8 | AvailabilityFactor |  | EMPTY | 0
188 | MINPETBTN | Petroleum (Mining tradable commodity) Bhutan | 9 | ReserveMarginTagFuel |  | EMPTY | 0
188 | MINPETBTN | Petroleum (Mining tradable commodity) Bhutan | 10 | ReserveMarginTagTechnology |  | EMPTY | 0
188 | MINPETBTN | Petroleum (Mining tradable commodity) Bhutan | 11 | TotalAnnualMaxCapacityInvestment |  | EMPTY | 0
206 | MINGASBTN | Natural Gas (Mining tradable commodity) Bhutan | 1 | CapitalCost |  | EMPTY | 0
206 | MINGASBTN | Natural Gas (Mining tradable commodity) Bhutan | 2 | FixedCost |  | EMPTY | 0
206 | MINGASBTN | Natural Gas (Mining tradable commodity) Bhutan | 3 | ResidualCapacity |  | EMPTY | 0
206 | MINGASBTN | Natural Gas (Mining tradable commodity) Bhutan | 4 | TotalAnnualMaxCapacity |  | EMPTY | 0
206 | MINGASBTN | Natural Gas (Mining tradable commodity) Bhutan | 5 | TotalTechnologyAnnualActivityUpperLimit |  | User defined | 0 | 0 | 0 | 0 | 0 | 0 | 0 | 0 | 0 | 0 | 0 | 0 | 0 | 0 | 0 | 0 | 0 | 0 | 0 | 0 | 0 | 0 | 0 | 0 | 0 | 0 | 0 | 0 | 0
206 | MINGASBTN | Natural Gas (Mining tradable commodity) Bhutan | 6 | TotalTechnologyAnnualActivityLowerLimit |  | EMPTY | 0
206 | MINGASBTN | Natural Gas (Mining tradable commodity) Bhutan | 7 | TotalAnnualMinCapacityInvestment |  | EMPTY | 0
206 | MINGASBTN | Natural Gas (Mining tradable commodity) Bhutan | 8 | AvailabilityFactor |  | EMPTY | 0
206 | MINGASBTN | Natural Gas (Mining tradable commodity) Bhutan | 9 | ReserveMarginTagFuel |  | EMPTY | 0
206 | MINGASBTN | Natural Gas (Mining tradable commodity) Bhutan | 10 | ReserveMarginTagTechnology |  | EMPTY | 0
206 | MINGASBTN | Natural Gas (Mining tradable commodity) Bhutan | 11 | TotalAnnualMaxCapacityInvestment |  | EMPTY | 0

## Secondary Techs
Tech.ID | Tech | Tech.Name | Parameter.ID | Parameter | Unit | Projection.Mode | Projection.Parameter | 2023 | 2024 | 2025 | 2026 | 2027 | 2028 | 2029 | 2030 | 2031 | 2032 | 2033 | 2034 | 2035 | 2036 | 2037 | 2038 | 2039 | 2040 | 2041 | 2042 | 2043 | 2044 | 2045 | 2046 | 2047 | 2048 | 2049 | 2050
1 | PWRLDSBTNXX | Long duration storage (Power generator) Bhutan, region XX | 1 | CapitalCost |  | User defined | 0 | 1980 | 1794.7 | 1609.3 | 1553 | 1496.7 | 1440.3 | 1384 | 1327.7 | 1306.6 | 1285.5 | 1264.3 | 1243.2 | 1222.1 | 1201 | 1179.9 | 1158.7 | 1137.6 | 1116.5 | 1095.4 | 1074.3 | 1053.1 | 1032 | 1010.9 | 990.2 | 969.5 | 948.9 | 928.2 | 907.5
1 | PWRLDSBTNXX | Long duration storage (Power generator) Bhutan, region XX | 2 | FixedCost |  | User defined | 0 | 45 | 46 | 47 | 45.2 | 43.4 | 41.6 | 39.8 | 38 | 37.8 | 37.6 | 37.4 | 37.2 | 37 | 36.6 | 36.2 | 35.8 | 35.4 | 35 | 34.8 | 34.6 | 34.4 | 34.2 | 34 | 33.8 | 33.6 | 33.4 | 33.2 | 33
1 | PWRLDSBTNXX | Long duration storage (Power generator) Bhutan, region XX | 3 | ResidualCapacity |  | EMPTY | 0 | 0 | 0 | 0 | 0 | 0 | 0 | 0 | 0 | 0 | 0 | 0 | 0 | 0 | 0 | 0 | 0 | 0 | 0 | 0 | 0 | 0 | 0 | 0 | 0 | 0 | 0 | 0 | 0
1 | PWRLDSBTNXX | Long duration storage (Power generator) Bhutan, region XX | 4 | TotalAnnualMaxCapacity |  | User defined | 0 | 9999 | 9999 | 9999 | 9999 | 9999 | 9999 | 9999 | 9999 | 9999 | 9999 | 9999 | 9999 | 9999 | 9999 | 9999 | 9999 | 9999 | 9999 | 9999 | 9999 | 9999 | 9999 | 9999 | 9999 | 9999 | 9999 | 9999 | 9999
1 | PWRLDSBTNXX | Long duration storage (Power generator) Bhutan, region XX | 5 | TotalTechnologyAnnualActivityUpperLimit |  | EMPTY | 0
1 | PWRLDSBTNXX | Long duration storage (Power generator) Bhutan, region XX | 6 | TotalTechnologyAnnualActivityLowerLimit |  | EMPTY | 0
1 | PWRLDSBTNXX | Long duration storage (Power generator) Bhutan, region XX | 7 | TotalAnnualMinCapacityInvestment |  | User defined | 0 | 0 | 0 | 0 | 0 | 0 | 0 | 0 | 0.05 | 0.06 | 0.07 | 0.08 | 0.09 | 0.1 | 0.11 | 0.12 | 0.13 | 0.14 | 0.15 | 0.15 | 0.15 | 0.15 | 0.15 | 0.15 | 0.15 | 0.15 | 0.15 | 0.15 | 0.15
1 | PWRLDSBTNXX | Long duration storage (Power generator) Bhutan, region XX | 8 | AvailabilityFactor |  | EMPTY | 0 | bar: 2023 to 2050
1 | PWRLDSBTNXX | Long duration storage (Power generator) Bhutan, region XX | 9 | ReserveMarginTagFuel |  | EMPTY | 0
1 | PWRLDSBTNXX | Long duration storage (Power generator) Bhutan, region XX | 10 | ReserveMarginTagTechnology |  | User defined | 0 | 0.7 | 0.7 | 0.7 | 0.7 | 0.7 | 0.7 | 0.7 | 0.7 | 0.7 | 0.7 | 0.7 | 0.7 | 0.7 | 0.7 | 0.7 | 0.7 | 0.7 | 0.7 | 0.7 | 0.7 | 0.7 | 0.7 | 0.7 | 0.7 | 0.7 | 0.7 | 0.7 | 0.7
1 | PWRLDSBTNXX | Long duration storage (Power generator) Bhutan, region XX | 11 | TotalAnnualMaxCapacityInvestment |  | User defined | 0 | 9999 | 9999 | 9999 | 9999 | 9999 | 9999 | 9999 | 9999 | 9999 | 9999 | 9999 | 9999 | 9999 | 9999 | 9999 | 9999 | 9999 | 9999 | 9999 | 9999 | 9999 | 9999 | 9999 | 9999 | 9999 | 9999 | 9999 | 9999
2 | PWRWONINDWE | Onshore Wind (Power generator) India, region WE | 1 | CapitalCost |  | User defined | 0 | 761 | 724 | 687 | 682.2 | 677.4 | 672.6 | 667.8 | 663 | 658.4 | 653.8 | 649.2 | 644.6 | 640 | 635.4 | 630.8 | 626.2 | 621.6 | 617 | 612.4 | 607.8 | 603.2 | 598.6 | 594 | 589.2 | 584.4 | 579.6 | 574.8 | 570
2 | PWRWONINDWE | Onshore Wind (Power generator) India, region WE | 2 | FixedCost |  | User defined | 0 | 22 | 22 | 22 | 21.8 | 21.6 | 21.4 | 21.2 | 21 | 20.8 | 20.6 | 20.4 | 20.2 | 20 | 20 | 20 | 20 | 20 | 20 | 19.8 | 19.6 | 19.4 | 19.2 | 19 | 19 | 19 | 19 | 19 | 19
2 | PWRWONINDWE | Onshore Wind (Power generator) India, region WE | 3 | ResidualCapacity |  | User defined | 0 | 17.836 | 17.836 | 17.836 | 17.836 | 17.836 | 17.836 | 17.836 | 17.836 | 17.836 | 17.836 | 17.836 | 17.836 | 17.836 | 17.836 | 17.836 | 17.836 | 17.836 | 17.836 | 17.836 | 17.836 | 17.836 | 17.836 | 17.836 | 17.836 | 17.836 | 17.836 | 17.836 | 17.836
2 | PWRWONINDWE | Onshore Wind (Power generator) India, region WE | 4 | TotalAnnualMaxCapacity |  | User defined | 0 | 410 | 410 | 410 | 410 | 410 | 410 | 410 | 410 | 410 | 410 | 410 | 410 | 410 | 410 | 410 | 410 | 410 | 410 | 410 | 410 | 410 | 410 | 410 | 410 | 410 | 410 | 410 | 410
2 | PWRWONINDWE | Onshore Wind (Power generator) India, region WE | 5 | TotalTechnologyAnnualActivityUpperLimit |  | EMPTY | 0
2 | PWRWONINDWE | Onshore Wind (Power generator) India, region WE | 6 | TotalTechnologyAnnualActivityLowerLimit |  | EMPTY | 0
2 | PWRWONINDWE | Onshore Wind (Power generator) India, region WE | 7 | TotalAnnualMinCapacityInvestment |  | User defined | 0 | 0 | 0 | 0 | 0 | 0 | 0 | 0 | 0 | 0 | 0 | 0 | 0 | 0 | 0 | 0 | 0 | 0 | 0 | 0 | 0 | 0 | 0 | 0 | 0 | 0 | 0 | 0 | 0
2 | PWRWONINDWE | Onshore Wind (Power generator) India, region WE | 8 | AvailabilityFactor |  | User defined | 0 | bar: 2023 to 2050
2 | PWRWONINDWE | Onshore Wind (Power generator) India, region WE | 9 | ReserveMarginTagFuel |  | EMPTY | 0
2 | PWRWONINDWE | Onshore Wind (Power generator) India, region WE | 10 | ReserveMarginTagTechnology |  | User defined | 0 | 0.1 | 0.1 | 0.1 | 0.1 | 0.1 | 0.1 | 0.1 | 0.1 | 0.1 | 0.1 | 0.1 | 0.1 | 0.1 | 0.1 | 0.1 | 0.1 | 0.1 | 0.1 | 0.1 | 0.1 | 0.1 | 0.1 | 0.1 | 0.1 | 0.1 | 0.1 | 0.1 | 0.1
2 | PWRWONINDWE | Onshore Wind (Power generator) India, region WE | 11 | TotalAnnualMaxCapacityInvestment |  | User defined | 0 | 0.1 | 1.0954 | 1.1985 | 1.3513 | 1.3031 | 2.2502 | 2.6992 | 1.2126 | 1.1865 | 3.0359 | 3.2155 | 3.3316 | 3.3842 | 3.4754 | 4.3736 | 4.3434 | 4.2198 | 4.0026 | 3.7605 | 5.0284 | 5.221 | 6.2614 | 8.0177 | 10.7711 | 13.6237 | 16.5517 | 19.5329 | 22.5431
3 | PWROTHBGDXX | Other (Power generator) Bangladesh, region XX | 1 | CapitalCost |  | User defined | 0 | 1240 | 1240 | 1240 | 1240 | 1240 | 1240 | 1240 | 1240 | 1240 | 1240 | 1240 | 1240 | 1240 | 1240 | 1240 | 1240 | 1240 | 1240 | 1240 | 1240 | 1240 | 1240 | 1240 | 1240 | 1240 | 1240 | 1240 | 1240
3 | PWROTHBGDXX | Other (Power generator) Bangladesh, region XX | 2 | FixedCost |  | User defined | 0 | 21 | 21 | 21 | 21 | 21 | 21 | 21 | 21 | 21 | 21 | 21 | 21 | 21 | 21 | 21 | 21 | 21 | 21 | 21 | 21 | 21 | 21 | 21 | 21 | 21 | 21 | 21 | 21
3 | PWROTHBGDXX | Other (Power generator) Bangladesh, region XX | 3 | ResidualCapacity |  | EMPTY | 0
3 | PWROTHBGDXX | Other (Power generator) Bangladesh, region XX | 4 | TotalAnnualMaxCapacity |  | User defined | 0 | 0 | 0 | 0 | 0 | 0 | 0 | 0 | 0 | 0 | 0 | 0 | 0 | 0 | 0 | 0 | 0 | 0 | 0 | 0 | 0 | 0 | 0 | 0 | 0 | 0 | 0 | 0 | 0
3 | PWROTHBGDXX | Other (Power generator) Bangladesh, region XX | 5 | TotalTechnologyAnnualActivityUpperLimit |  | EMPTY | 0
3 | PWROTHBGDXX | Other (Power generator) Bangladesh, region XX | 6 | TotalTechnologyAnnualActivityLowerLimit |  | EMPTY | 0
3 | PWROTHBGDXX | Other (Power generator) Bangladesh, region XX | 7 | TotalAnnualMinCapacityInvestment |  | EMPTY | 0
3 | PWROTHBGDXX | Other (Power generator) Bangladesh, region XX | 8 | AvailabilityFactor |  | User defined | 0 | 0.8 | 0.8 | 0.8 | 0.8 | 0.8 | 0.8 | 0.8 | 0.8 | 0.8 | 0.8 | 0.8 | 0.8 | 0.8 | 0.8 | 0.8 | 0.8 | 0.8 | 0.8 | 0.8 | 0.8 | 0.8 | 0.8 | 0.8 | 0.8 | 0.8 | 0.8 | 0.8 | 0.8
3 | PWROTHBGDXX | Other (Power generator) Bangladesh, region XX | 9 | ReserveMarginTagFuel |  | EMPTY | 0
3 | PWROTHBGDXX | Other (Power generator) Bangladesh, region XX | 10 | ReserveMarginTagTechnology |  | User defined | 0 | 0.9 | 0.9 | 0.9 | 0.9 | 0.9 | 0.9 | 0.9 | 0.9 | 0.9 | 0.9 | 0.9 | 0.9 | 0.9 | 0.9 | 0.9 | 0.9 | 0.9 | 0.9 | 0.9 | 0.9 | 0.9 | 0.9 | 0.9 | 0.9 | 0.9 | 0.9 | 0.9 | 0.9
3 | PWROTHBGDXX | Other (Power generator) Bangladesh, region XX | 11 | TotalAnnualMaxCapacityInvestment |  | User defined | 0 | 0 | 0 | 0 | 0 | 0 | 0 | 0 | 0 | 0 | 0 | 0 | 0 | 0 | 0 | 0 | 0 | 0 | 0 | 0 | 0 | 0 | 0 | 0 | 0 | 0 | 0 | 0 | 0
4 | PWRHYDINDNO | Hydroelectric (Power generator) India, region NO | 1 | CapitalCost |  | User defined | 0 | 2500 | 2525 | 2550 | 2565 | 2580 | 2595 | 2610 | 2625 | 2640 | 2655 | 2670 | 2685 | 2700 | 2715 | 2730 | 2745 | 2760 | 2775 | 2790 | 2805 | 2820 | 2835 | 2850 | 2865 | 2880 | 2895 | 2910 | 2925
4 | PWRHYDINDNO | Hydroelectric (Power generator) India, region NO | 2 | FixedCost |  | User defined | 0 | 38 | 38 | 38 | 38 | 38 | 38 | 38 | 38 | 38 | 38 | 38 | 38 | 38 | 38 | 38 | 38 | 38 | 38 | 38 | 38 | 38 | 38 | 38 | 38 | 38 | 38 | 38 | 38
4 | PWRHYDINDNO | Hydroelectric (Power generator) India, region NO | 3 | ResidualCapacity |  | User defined | 0 | 19.756 | 19.756 | 19.756 | 19.756 | 19.756 | 19.756 | 19.756 | 19.756 | 19.756 | 19.756 | 19.756 | 19.756 | 19.756 | 19.756 | 19.756 | 19.756 | 19.756 | 19.756 | 19.756 | 19.756 | 19.756 | 19.756 | 19.756 | 19.756 | 19.756 | 19.756 | 19.756 | 19.756
4 | PWRHYDINDNO | Hydroelectric (Power generator) India, region NO | 4 | TotalAnnualMaxCapacity |  | User defined | 0 | 183.8822 | 183.8822 | 183.8822 | 183.8822 | 183.8822 | 183.8822 | 183.8822 | 183.8822 | 183.8822 | 183.8822 | 183.8822 | 183.8822 | 183.8822 | 183.8822 | 183.8822 | 183.8822 | 183.8822 | 183.8822 | 183.8822 | 183.8822 | 183.8822 | 183.8822 | 183.8822 | 183.8822 | 183.8822 | 183.8822 | 183.8822 | 183.8822
4 | PWRHYDINDNO | Hydroelectric (Power generator) India, region NO | 5 | TotalTechnologyAnnualActivityUpperLimit |  | EMPTY | 0
4 | PWRHYDINDNO | Hydroelectric (Power generator) India, region NO | 6 | TotalTechnologyAnnualActivityLowerLimit |  | EMPTY | 0
4 | PWRHYDINDNO | Hydroelectric (Power generator) India, region NO | 7 | TotalAnnualMinCapacityInvestment |  | User defined | 0 | 0 | 0 | 0 | 2.024 | 0.8015 | 1.84 | 0.902 | 0.21 | 0.3 | 0 | 0 | 0 | 0.339 | 0 | 0 | 0 | 0 | 0 | 0 | 0 | 0 | 0 | 0 | 0 | 0 | 0 | 0 | 0
4 | PWRHYDINDNO | Hydroelectric (Power generator) India, region NO | 8 | AvailabilityFactor |  | User defined | 0 | 0.95 | 0.95 | 0.95 | 0.95 | 0.95 | 0.95 | 0.95 | 0.95 | 0.95 | 0.95 | 0.95 | 0.95 | 0.95 | 0.95 | 0.95 | 0.95 | 0.95 | 0.95 | 0.95 | 0.95 | 0.95 | 0.95 | 0.95 | 0.95 | 0.95 | 0.95 | 0.95 | 0.95
4 | PWRHYDINDNO | Hydroelectric (Power generator) India, region NO | 9 | ReserveMarginTagFuel |  | EMPTY | 0
4 | PWRHYDINDNO | Hydroelectric (Power generator) India, region NO | 10 | ReserveMarginTagTechnology |  | User defined | 0 | 0.3 | 0.3 | 0.3 | 0.3 | 0.3 | 0.3 | 0.3 | 0.3 | 0.3 | 0.3 | 0.3 | 0.3 | 0.3 | 0.3 | 0.3 | 0.3 | 0.3 | 0.3 | 0.3 | 0.3 | 0.3 | 0.3 | 0.3 | 0.3 | 0.3 | 0.3 | 0.3 | 0.3
4 | PWRHYDINDNO | Hydroelectric (Power generator) India, region NO | 11 | TotalAnnualMaxCapacityInvestment |  | User defined | 0 | 0.1 | 1.1991 | 1.2677 | 2.0442 | 1.4449 | 2.5317 | 3.1814 | 2.7016 | 2.6206 | 3.1821 | 3.0459 | 2.9097 | 2.7734 | 2.6372 | 2.8678 | 2.7196 | 2.5715 | 2.1896 | 2.2666 | 2.6338 | 2.6578 | 2.598 | 2.4859 | 2.6888 | 2.6958 | 2.8141 | 3.0797 | 3.3241
6 | PWRCCSINDEA | Carbon Capture Storage with Coal (Power generator) India, region EA | 1 | CapitalCost |  | User defined | 0 | 4343 | 4343 | 4343 | 4343 | 4343 | 4343 | 4343 | 4343 | 4294.3 | 4245.6 | 4196.9 | 4148.2 | 4099.5 | 4050.8 | 4002.1 | 3953.4 | 3904.7 | 3856 | 3856 | 3856 | 3856 | 3856 | 3856 | 3856 | 3856 | 3856 | 3856 | 3856
6 | PWRCCSINDEA | Carbon Capture Storage with Coal (Power generator) India, region EA | 2 | FixedCost |  | User defined | 0 | 162.5 | 162.5 | 162.5 | 162.5 | 162.5 | 162.5 | 162.5 | 162.5 | 160.5 | 158.5 | 156.5 | 154.5 | 152.5 | 150.5 | 148.5 | 146.5 | 144.5 | 142.5 | 142.5 | 142.5 | 142.5 | 142.5 | 142.5 | 142.5 | 142.5 | 142.5 | 142.5 | 142.5
6 | PWRCCSINDEA | Carbon Capture Storage with Coal (Power generator) India, region EA | 3 | ResidualCapacity |  | EMPTY | 0
6 | PWRCCSINDEA | Carbon Capture Storage with Coal (Power generator) India, region EA | 4 | TotalAnnualMaxCapacity |  | User defined | 0 | 0 | 0 | 0 | 0 | 0 | 0 | 0 | 0 | 0 | 0 | 0 | 0 | 0 | 0 | 0 | 0 | 0 | 0 | 0 | 0 | 0 | 0 | 0 | 0 | 0 | 0 | 0 | 0
6 | PWRCCSINDEA | Carbon Capture Storage with Coal (Power generator) India, region EA | 5 | TotalTechnologyAnnualActivityUpperLimit |  | EMPTY | 0
6 | PWRCCSINDEA | Carbon Capture Storage with Coal (Power generator) India, region EA | 6 | TotalTechnologyAnnualActivityLowerLimit |  | EMPTY | 0
6 | PWRCCSINDEA | Carbon Capture Storage with Coal (Power generator) India, region EA | 7 | TotalAnnualMinCapacityInvestment |  | EMPTY | 0
6 | PWRCCSINDEA | Carbon Capture Storage with Coal (Power generator) India, region EA | 8 | AvailabilityFactor |  | User defined | 0 | 0.9 | 0.9 | 0.9 | 0.9 | 0.9 | 0.9 | 0.9 | 0.9 | 0.9 | 0.9 | 0.9 | 0.9 | 0.9 | 0.9 | 0.9 | 0.9 | 0.9 | 0.9 | 0.9 | 0.9 | 0.9 | 0.9 | 0.9 | 0.9 | 0.9 | 0.9 | 0.9 | 0.9
6 | PWRCCSINDEA | Carbon Capture Storage with Coal (Power generator) India, region EA | 9 | ReserveMarginTagFuel |  | EMPTY | 0
6 | PWRCCSINDEA | Carbon Capture Storage with Coal (Power generator) India, region EA | 10 | ReserveMarginTagTechnology |  | EMPTY | 0
6 | PWRCCSINDEA | Carbon Capture Storage with Coal (Power generator) India, region EA | 11 | TotalAnnualMaxCapacityInvestment |  | User defined | 0 | 0 | 0 | 0 | 0 | 0 | 0 | 0 | 0 | 0 | 0 | 0 | 0 | 0 | 0 | 0 | 0 | 0 | 0 | 0 | 0 | 0 | 0 | 0 | 0 | 0 | 0 | 0 | 0
9 | PWROTHBTNXX | Other (Power generator) Bhutan, region XX | 1 | CapitalCost |  | User defined | 0 | 1240 | 1240 | 1240 | 1240 | 1240 | 1240 | 1240 | 1240 | 1240 | 1240 | 1240 | 1240 | 1240 | 1240 | 1240 | 1240 | 1240 | 1240 | 1240 | 1240 | 1240 | 1240 | 1240 | 1240 | 1240 | 1240 | 1240 | 1240
9 | PWROTHBTNXX | Other (Power generator) Bhutan, region XX | 2 | FixedCost |  | User defined | 0 | 21 | 21 | 21 | 21 | 21 | 21 | 21 | 21 | 21 | 21 | 21 | 21 | 21 | 21 | 21 | 21 | 21 | 21 | 21 | 21 | 21 | 21 | 21 | 21 | 21 | 21 | 21 | 21
9 | PWROTHBTNXX | Other (Power generator) Bhutan, region XX | 3 | ResidualCapacity |  | EMPTY | 0
9 | PWROTHBTNXX | Other (Power generator) Bhutan, region XX | 4 | TotalAnnualMaxCapacity |  | User defined | 0 | 0 | 0 | 0 | 0 | 0 | 0 | 0 | 0 | 0 | 0 | 0 | 0 | 0 | 0 | 0 | 0 | 0 | 0 | 0 | 0 | 0 | 0 | 0 | 0 | 0 | 0 | 0 | 0
9 | PWROTHBTNXX | Other (Power generator) Bhutan, region XX | 5 | TotalTechnologyAnnualActivityUpperLimit |  | EMPTY | 0
9 | PWROTHBTNXX | Other (Power generator) Bhutan, region XX | 6 | TotalTechnologyAnnualActivityLowerLimit |  | EMPTY | 0
9 | PWROTHBTNXX | Other (Power generator) Bhutan, region XX | 7 | TotalAnnualMinCapacityInvestment |  | EMPTY | 0
9 | PWROTHBTNXX | Other (Power generator) Bhutan, region XX | 8 | AvailabilityFactor |  | User defined | 0 | 0.8 | 0.8 | 0.8 | 0.8 | 0.8 | 0.8 | 0.8 | 0.8 | 0.8 | 0.8 | 0.8 | 0.8 | 0.8 | 0.8 | 0.8 | 0.8 | 0.8 | 0.8 | 0.8 | 0.8 | 0.8 | 0.8 | 0.8 | 0.8 | 0.8 | 0.8 | 0.8 | 0.8
9 | PWROTHBTNXX | Other (Power generator) Bhutan, region XX | 9 | ReserveMarginTagFuel |  | EMPTY | 0
9 | PWROTHBTNXX | Other (Power generator) Bhutan, region XX | 10 | ReserveMarginTagTechnology |  | User defined | 0 | 0.9 | 0.9 | 0.9 | 0.9 | 0.9 | 0.9 | 0.9 | 0.9 | 0.9 | 0.9 | 0.9 | 0.9 | 0.9 | 0.9 | 0.9 | 0.9 | 0.9 | 0.9 | 0.9 | 0.9 | 0.9 | 0.9 | 0.9 | 0.9 | 0.9 | 0.9 | 0.9 | 0.9
9 | PWROTHBTNXX | Other (Power generator) Bhutan, region XX | 11 | TotalAnnualMaxCapacityInvestment |  | User defined | 0 | 0 | 0 | 0 | 0 | 0 | 0 | 0 | 0 | 0 | 0 | 0 | 0 | 0 | 0 | 0 | 0 | 0 | 0 | 0 | 0 | 0 | 0 | 0 | 0 | 0 | 0 | 0 | 0
10 | TRNBTNXXINDEA | Transmission interconnection from Bhutan, region XX to India, region EA | 1 | CapitalCost |  | User defined | 0 | 432.455 | 432.455 | 432.455 | 432.455 | 432.455 | 432.455 | 432.455 | 432.455 | 432.455 | 432.455 | 432.455 | 432.455 | 432.455 | 432.455 | 432.455 | 432.455 | 432.455 | 432.455 | 432.455 | 432.455 | 432.455 | 432.455 | 432.455 | 432.455 | 432.455 | 432.455 | 432.455 | 432.455
10 | TRNBTNXXINDEA | Transmission interconnection from Bhutan, region XX to India, region EA | 2 | FixedCost |  | User defined | 0 | 1.5136 | 1.5136 | 1.5136 | 1.5136 | 1.5136 | 1.5136 | 1.5136 | 1.5136 | 1.5136 | 1.5136 | 1.5136 | 1.5136 | 1.5136 | 1.5136 | 1.5136 | 1.5136 | 1.5136 | 1.5136 | 1.5136 | 1.5136 | 1.5136 | 1.5136 | 1.5136 | 1.5136 | 1.5136 | 1.5136 | 1.5136 | 1.5136
10 | TRNBTNXXINDEA | Transmission interconnection from Bhutan, region XX to India, region EA | 3 | ResidualCapacity |  | User defined | 0 | 5.526 | 5.526 | 5.526 | 5.526 | 5.526 | 5.526 | 5.526 | 5.526 | 5.526 | 5.526 | 5.526 | 5.526 | 5.526 | 5.526 | 5.526 | 5.526 | 5.526 | 5.526 | 5.526 | 5.526 | 5.526 | 5.526 | 5.526 | 5.526 | 5.526 | 5.526 | 5.526 | 5.526
10 | TRNBTNXXINDEA | Transmission interconnection from Bhutan, region XX to India, region EA | 4 | TotalAnnualMaxCapacity |  | User defined | 0 | 9999 | 9999 | 9999 | 9999 | 9999 | 9999 | 9999 | 9999 | 9999 | 9999 | 9999 | 9999 | 9999 | 9999 | 9999 | 9999 | 9999 | 9999 | 9999 | 9999 | 9999 | 9999 | 9999 | 9999 | 9999 | 9999 | 9999 | 9999
10 | TRNBTNXXINDEA | Transmission interconnection from Bhutan, region XX to India, region EA | 5 | TotalTechnologyAnnualActivityUpperLimit |  | EMPTY | 0
10 | TRNBTNXXINDEA | Transmission interconnection from Bhutan, region XX to India, region EA | 6 | TotalTechnologyAnnualActivityLowerLimit |  | EMPTY | 0
10 | TRNBTNXXINDEA | Transmission interconnection from Bhutan, region XX to India, region EA | 7 | TotalAnnualMinCapacityInvestment |  | User defined | 0 | 0 | 0 | 0 | 0 | 0 | 0 | 0 | 0 | 0 | 0 | 0 | 0 | 0 | 0 | 0 | 0 | 0 | 0 | 0 | 0 | 0 | 0 | 0 | 0 | 0 | 0 | 0 | 0
10 | TRNBTNXXINDEA | Transmission interconnection from Bhutan, region XX to India, region EA | 8 | AvailabilityFactor |  | EMPTY | 0
10 | TRNBTNXXINDEA | Transmission interconnection from Bhutan, region XX to India, region EA | 9 | ReserveMarginTagFuel |  | EMPTY | 0
10 | TRNBTNXXINDEA | Transmission interconnection from Bhutan, region XX to India, region EA | 10 | ReserveMarginTagTechnology |  | EMPTY | 0
10 | TRNBTNXXINDEA | Transmission interconnection from Bhutan, region XX to India, region EA | 11 | TotalAnnualMaxCapacityInvestment |  | User defined | 0 | 5.53 | 5.664 | 5.798 | 5.932 | 6.066 | 6.2 | 7.4 | 8.6 | 9.932 | 11.264 | 12.596 | 13.928 | 15.26 | 15.26 | 15.26 | 15.26 | 15.26 | 15.26 | 15.26 | 15.26 | 15.26 | 15.26 | 15.26 | 15.26 | 15.26 | 15.26 | 15.26 | 15.26
11 | PWRBIOINDNO | Biomass (Power generator) India, region NO | 1 | CapitalCost |  | User defined | 0 | 1782 | 1782 | 1782 | 1782 | 1782 | 1782 | 1782 | 1782 | 1782 | 1782 | 1782 | 1782 | 1782 | 1782 | 1782 | 1782 | 1782 | 1782 | 1782 | 1782 | 1782 | 1782 | 1782 | 1782 | 1782 | 1782 | 1782 | 1782
11 | PWRBIOINDNO | Biomass (Power generator) India, region NO | 2 | FixedCost |  | User defined | 0 | 71.3 | 71.3 | 71.3 | 71.3 | 71.3 | 71.3 | 71.3 | 71.3 | 71.3 | 71.3 | 71.3 | 71.3 | 71.3 | 71.3 | 71.3 | 71.3 | 71.3 | 71.3 | 71.3 | 71.3 | 71.3 | 71.3 | 71.3 | 71.3 | 71.3 | 71.3 | 71.3 | 71.3
11 | PWRBIOINDNO | Biomass (Power generator) India, region NO | 3 | ResidualCapacity |  | User defined | 0 | 3.1157 | 3.1157 | 3.1157 | 3.1157 | 3.1157 | 3.1157 | 3.1157 | 3.1157 | 3.1157 | 3.1157 | 3.1157 | 3.1157 | 3.1157 | 3.1157 | 3.1157 | 3.1157 | 3.1157 | 3.1157 | 3.1157 | 3.1157 | 3.1157 | 3.1157 | 3.1157 | 3.1157 | 3.1157 | 3.1157 | 3.1157 | 3.1157
11 | PWRBIOINDNO | Biomass (Power generator) India, region NO | 4 | TotalAnnualMaxCapacity |  | EMPTY | 0
11 | PWRBIOINDNO | Biomass (Power generator) India, region NO | 5 | TotalTechnologyAnnualActivityUpperLimit |  | EMPTY | 0
11 | PWRBIOINDNO | Biomass (Power generator) India, region NO | 6 | TotalTechnologyAnnualActivityLowerLimit |  | EMPTY | 0
11 | PWRBIOINDNO | Biomass (Power generator) India, region NO | 7 | TotalAnnualMinCapacityInvestment |  | User defined | 0 | 0 | 0 | 0 | 0 | 0 | 0 | 0 | 0 | 0 | 0 | 0 | 0 | 0 | 0 | 0 | 0 | 0 | 0 | 0 | 0 | 0 | 0 | 0 | 0 | 0 | 0 | 0 | 0
11 | PWRBIOINDNO | Biomass (Power generator) India, region NO | 8 | AvailabilityFactor |  | User defined | 0 | 0.8 | 0.8 | 0.8 | 0.8 | 0.8 | 0.8 | 0.8 | 0.8 | 0.8 | 0.8 | 0.8 | 0.8 | 0.8 | 0.8 | 0.8 | 0.8 | 0.8 | 0.8 | 0.8 | 0.8 | 0.8 | 0.8 | 0.8 | 0.8 | 0.8 | 0.8 | 0.8 | 0.8
11 | PWRBIOINDNO | Biomass (Power generator) India, region NO | 9 | ReserveMarginTagFuel |  | EMPTY | 0
11 | PWRBIOINDNO | Biomass (Power generator) India, region NO | 10 | ReserveMarginTagTechnology |  | User defined | 0 | 0.9 | 0.9 | 0.9 | 0.9 | 0.9 | 0.9 | 0.9 | 0.9 | 0.9 | 0.9 | 0.9 | 0.9 | 0.9 | 0.9 | 0.9 | 0.9 | 0.9 | 0.9 | 0.9 | 0.9 | 0.9 | 0.9 | 0.9 | 0.9 | 0.9 | 0.9 | 0.9 | 0.9
11 | PWRBIOINDNO | Biomass (Power generator) India, region NO | 11 | TotalAnnualMaxCapacityInvestment |  | User defined | 0 | 0 | 0.18911 | 0.19993 | 0.21466 | 0.22787 | 0.23956 | 0.21503 | 0.14202 | 0.13777 | 0.16728 | 0.16012 | 0.15296 | 0.1458 | 0.13864 | 0.15076 | 0.14297 | 0.13519 | 0.11511 | 0.11915 | 0.13846 | 0.13972 | 0.13658 | 0.13069 | 0.14135 | 0.14172 | 0.14794 | 0.1619 | 0.17475
12 | ELCINDNO01 | Electricity, India, region NO, power plant output | 1 | CapitalCost |  | EMPTY | 0
12 | ELCINDNO01 | Electricity, India, region NO, power plant output | 2 | FixedCost |  | EMPTY | 0
12 | ELCINDNO01 | Electricity, India, region NO, power plant output | 3 | ResidualCapacity |  | EMPTY | 0
12 | ELCINDNO01 | Electricity, India, region NO, power plant output | 4 | TotalAnnualMaxCapacity |  | EMPTY | 0 | 0 | 0 | 0 | 0 | 0 | 0 | 0 | 0 | 0 | 0 | 0 | 0 | 0 | 0 | 0 | 0 | 0 | 0 | 0 | 0 | 0 | 0 | 0 | 0 | 0 | 0 | 0 | 0
12 | ELCINDNO01 | Electricity, India, region NO, power plant output | 5 | TotalTechnologyAnnualActivityUpperLimit |  | EMPTY | 0
12 | ELCINDNO01 | Electricity, India, region NO, power plant output | 6 | TotalTechnologyAnnualActivityLowerLimit |  | EMPTY | 0
12 | ELCINDNO01 | Electricity, India, region NO, power plant output | 7 | TotalAnnualMinCapacityInvestment |  | EMPTY | 0
12 | ELCINDNO01 | Electricity, India, region NO, power plant output | 8 | AvailabilityFactor |  | EMPTY | 0
12 | ELCINDNO01 | Electricity, India, region NO, power plant output | 9 | ReserveMarginTagFuel |  | User defined | 0 | bar: 2023 to 2050
12 | ELCINDNO01 | Electricity, India, region NO, power plant output | 10 | ReserveMarginTagTechnology |  | EMPTY | 0
12 | ELCINDNO01 | Electricity, India, region NO, power plant output | 11 | TotalAnnualMaxCapacityInvestment |  | EMPTY | 0 | 0 | 0 | 0 | 0 | 0 | 0 | 0 | 0 | 0 | 0 | 0 | 0 | 0 | 0 | 0 | 0 | 0 | 0 | 0 | 0 | 0 | 0 | 0 | 0 | 0 | 0 | 0 | 0
13 | PWRHYDBTNXX | Hydroelectric (Power generator) Bhutan, region XX | 1 | CapitalCost |  | User defined | 0 | 1740.385 | 1757.79 | 1775.19 | 1788.64 | 1802.085 | 1815.53 | 1828.975 | 1842.425 | 1855.785 | 1869.145 | 1882.51 | 1895.87 | 1909.23 | 1922.675 | 1936.125 | 1949.57 | 1963.015 | 1976.46 | 1989.825 | 2003.185 | 2016.545 | 2029.91 | 2043.27 | 2056.715 | 2070.16 | 2083.61 | 2097.055 | 2110.5
13 | PWRHYDBTNXX | Hydroelectric (Power generator) Bhutan, region XX | 2 | FixedCost |  | User defined | 0 | 30.075 | 30.075 | 30.075 | 30.075 | 30.075 | 30.075 | 30.075 | 30.075 | 30.075 | 30.075 | 30.075 | 30.075 | 30.075 | 30.075 | 30.075 | 30.075 | 30.075 | 30.075 | 30.075 | 30.075 | 30.075 | 30.075 | 30.075 | 30.075 | 30.075 | 30.075 | 30.075 | 30.075
13 | PWRHYDBTNXX | Hydroelectric (Power generator) Bhutan, region XX | 3 | ResidualCapacity |  | User defined | 0 | 2.33 | 2.33 | 2.33 | 2.33 | 2.33 | 2.33 | 2.33 | 2.33 | 2.33 | 2.33 | 2.33 | 2.33 | 2.33 | 2.33 | 2.33 | 2.33 | 2.33 | 2.33 | 2.33 | 2.33 | 2.33 | 2.33 | 2.33 | 2.33 | 2.33 | 2.33 | 2.33 | 2.33
13 | PWRHYDBTNXX | Hydroelectric (Power generator) Bhutan, region XX | 4 | TotalAnnualMaxCapacity |  | User defined | 0 | 30.4902 | 30.4902 | 30.4902 | 30.4902 | 30.4902 | 30.4902 | 30.4902 | 30.4902 | 30.4902 | 30.4902 | 30.4902 | 30.4902 | 30.4902 | 30.4902 | 30.4902 | 30.4902 | 30.4902 | 30.4902 | 30.4902 | 30.4902 | 30.4902 | 30.4902 | 30.4902 | 30.4902 | 30.4902 | 30.4902 | 30.4902 | 30.4902
13 | PWRHYDBTNXX | Hydroelectric (Power generator) Bhutan, region XX | 5 | TotalTechnologyAnnualActivityUpperLimit |  | EMPTY | 0
13 | PWRHYDBTNXX | Hydroelectric (Power generator) Bhutan, region XX | 6 | TotalTechnologyAnnualActivityLowerLimit |  | EMPTY | 0
13 | PWRHYDBTNXX | Hydroelectric (Power generator) Bhutan, region XX | 7 | TotalAnnualMinCapacityInvestment |  | User defined | 0 | 0 | 0 | 1.138 | 0 | 0.6 | 0.67 | 0 | 4.145 | 0 | 0 | 0 | 0 | 2.585 | 0 | 0 | 0 | 0 | 0 | 0 | 0 | 0 | 0 | 0 | 0 | 0 | 0 | 0 | 0
13 | PWRHYDBTNXX | Hydroelectric (Power generator) Bhutan, region XX | 8 | AvailabilityFactor |  | User defined | 0 | 0.95 | 0.95 | 0.95 | 0.95 | 0.95 | 0.95 | 0.95 | 0.95 | 0.95 | 0.95 | 0.95 | 0.95 | 0.95 | 0.95 | 0.95 | 0.95 | 0.95 | 0.95 | 0.95 | 0.95 | 0.95 | 0.95 | 0.95 | 0.95 | 0.95 | 0.95 | 0.95 | 0.95
13 | PWRHYDBTNXX | Hydroelectric (Power generator) Bhutan, region XX | 9 | ReserveMarginTagFuel |  | EMPTY | 0
13 | PWRHYDBTNXX | Hydroelectric (Power generator) Bhutan, region XX | 10 | ReserveMarginTagTechnology |  | User defined | 0 | 0.3 | 0.3 | 0.3 | 0.3 | 0.3 | 0.3 | 0.3 | 0.3 | 0.3 | 0.3 | 0.3 | 0.3 | 0.3 | 0.3 | 0.3 | 0.3 | 0.3 | 0.3 | 0.3 | 0.3 | 0.3 | 0.3 | 0.3 | 0.3 | 0.3 | 0.3 | 0.3 | 0.3
13 | PWRHYDBTNXX | Hydroelectric (Power generator) Bhutan, region XX | 11 | TotalAnnualMaxCapacityInvestment |  | User defined | 0 | 0.1 | 0.1674 | 1.1494 | 0.19167 | 0.606 | 0.6767 | 0.54786 | 4.1864 | 0.80666 | 0.86321 | 0.92349 | 0.98817 | 2.6109 | 1.1314 | 1.21 | 1.295 | 1.3857 | 1.4823 | 1.5862 | 1.697 | 1.8158 | 1.9425 | 2.079 | 2.2239 | 2.3797 | 2.546 | 2.7241 | 2.9147
14 | PWRBCKINDSO | Backstop (Power generator) India, region SO | 1 | CapitalCost |  | User defined | 0 | 999999 | 999999 | 999999 | 999999 | 999999 | 999999 | 999999 | 999999 | 999999 | 999999 | 999999 | 999999 | 999999 | 999999 | 999999 | 999999 | 999999 | 999999 | 999999 | 999999 | 999999 | 999999 | 999999 | 999999 | 999999 | 999999 | 999999 | 999999
14 | PWRBCKINDSO | Backstop (Power generator) India, region SO | 2 | FixedCost |  | User defined | 0 | 999999 | 999999 | 999999 | 999999 | 999999 | 999999 | 999999 | 999999 | 999999 | 999999 | 999999 | 999999 | 999999 | 999999 | 999999 | 999999 | 999999 | 999999 | 999999 | 999999 | 999999 | 999999 | 999999 | 999999 | 999999 | 999999 | 999999 | 999999
14 | PWRBCKINDSO | Backstop (Power generator) India, region SO | 3 | ResidualCapacity |  | EMPTY | 0
14 | PWRBCKINDSO | Backstop (Power generator) India, region SO | 4 | TotalAnnualMaxCapacity |  | User defined | 0 | 0 | 0 | 0 | 0 | 0 | 0 | 0 | 0 | 0 | 0 | 0 | 0 | 0 | 0 | 0 | 0 | 0 | 0 | 0 | 0 | 0 | 0 | 0 | 0 | 0 | 0 | 0 | 0
14 | PWRBCKINDSO | Backstop (Power generator) India, region SO | 5 | TotalTechnologyAnnualActivityUpperLimit |  | EMPTY | 0
14 | PWRBCKINDSO | Backstop (Power generator) India, region SO | 6 | TotalTechnologyAnnualActivityLowerLimit |  | EMPTY | 0
14 | PWRBCKINDSO | Backstop (Power generator) India, region SO | 7 | TotalAnnualMinCapacityInvestment |  | EMPTY | 0
14 | PWRBCKINDSO | Backstop (Power generator) India, region SO | 8 | AvailabilityFactor |  | EMPTY | 0
14 | PWRBCKINDSO | Backstop (Power generator) India, region SO | 9 | ReserveMarginTagFuel |  | EMPTY | 0
14 | PWRBCKINDSO | Backstop (Power generator) India, region SO | 10 | ReserveMarginTagTechnology |  | User defined | 0 | 0 | 0 | 0 | 0 | 0 | 0 | 0 | 0 | 0 | 0 | 0 | 0 | 0 | 0 | 0 | 0 | 0 | 0 | 0 | 0 | 0 | 0 | 0 | 0 | 0 | 0 | 0 | 0
14 | PWRBCKINDSO | Backstop (Power generator) India, region SO | 11 | TotalAnnualMaxCapacityInvestment |  | User defined | 0 | 0 | 0 | 0 | 0 | 0 | 0 | 0 | 0 | 0 | 0 | 0 | 0 | 0 | 0 | 0 | 0 | 0 | 0 | 0 | 0 | 0 | 0 | 0 | 0 | 0 | 0 | 0 | 0
15 | PWRLDSMDVXX | Long duration storage (Power generator) Maldives, region XX | 1 | CapitalCost |  | User defined | 0 | 2700 | 2447.2 | 2194.5 | 2117.7 | 2040.9 | 1964.1 | 1887.3 | 1810.5 | 1781.7 | 1752.9 | 1724.1 | 1695.3 | 1666.5 | 1637.7 | 1608.9 | 1580.1 | 1551.3 | 1522.5 | 1493.7 | 1464.9 | 1436.1 | 1407.3 | 1378.5 | 1350.3 | 1322.1 | 1293.9 | 1265.7 | 1237.5
15 | PWRLDSMDVXX | Long duration storage (Power generator) Maldives, region XX | 2 | FixedCost |  | User defined | 0 | 45 | 46 | 47 | 45.2 | 43.4 | 41.6 | 39.8 | 38 | 37.8 | 37.6 | 37.4 | 37.2 | 37 | 36.6 | 36.2 | 35.8 | 35.4 | 35 | 34.8 | 34.6 | 34.4 | 34.2 | 34 | 33.8 | 33.6 | 33.4 | 33.2 | 33
15 | PWRLDSMDVXX | Long duration storage (Power generator) Maldives, region XX | 3 | ResidualCapacity |  | EMPTY | 0 | 0 | 0 | 0 | 0 | 0 | 0 | 0 | 0 | 0 | 0 | 0 | 0 | 0 | 0 | 0 | 0 | 0 | 0 | 0 | 0 | 0 | 0 | 0 | 0 | 0 | 0 | 0 | 0
15 | PWRLDSMDVXX | Long duration storage (Power generator) Maldives, region XX | 4 | TotalAnnualMaxCapacity |  | User defined | 0 | 9999 | 9999 | 9999 | 9999 | 9999 | 9999 | 9999 | 9999 | 9999 | 9999 | 9999 | 9999 | 9999 | 9999 | 9999 | 9999 | 9999 | 9999 | 9999 | 9999 | 9999 | 9999 | 9999 | 9999 | 9999 | 9999 | 9999 | 9999
15 | PWRLDSMDVXX | Long duration storage (Power generator) Maldives, region XX | 5 | TotalTechnologyAnnualActivityUpperLimit |  | EMPTY | 0
15 | PWRLDSMDVXX | Long duration storage (Power generator) Maldives, region XX | 6 | TotalTechnologyAnnualActivityLowerLimit |  | EMPTY | 0
15 | PWRLDSMDVXX | Long duration storage (Power generator) Maldives, region XX | 7 | TotalAnnualMinCapacityInvestment |  | User defined | 0 | 0 | 0 | 0 | 0 | 0 | 0 | 0 | 0.05 | 0.06 | 0.07 | 0.08 | 0.09 | 0.1 | 0.11 | 0.12 | 0.13 | 0.14 | 0.15 | 0.15 | 0.15 | 0.15 | 0.15 | 0.15 | 0.15 | 0.15 | 0.15 | 0.15 | 0.15
15 | PWRLDSMDVXX | Long duration storage (Power generator) Maldives, region XX | 8 | AvailabilityFactor |  | EMPTY | 0 | bar: 2023 to 2050
15 | PWRLDSMDVXX | Long duration storage (Power generator) Maldives, region XX | 9 | ReserveMarginTagFuel |  | EMPTY | 0
15 | PWRLDSMDVXX | Long duration storage (Power generator) Maldives, region XX | 10 | ReserveMarginTagTechnology |  | User defined | 0 | 0.7 | 0.7 | 0.7 | 0.7 | 0.7 | 0.7 | 0.7 | 0.7 | 0.7 | 0.7 | 0.7 | 0.7 | 0.7 | 0.7 | 0.7 | 0.7 | 0.7 | 0.7 | 0.7 | 0.7 | 0.7 | 0.7 | 0.7 | 0.7 | 0.7 | 0.7 | 0.7 | 0.7
15 | PWRLDSMDVXX | Long duration storage (Power generator) Maldives, region XX | 11 | TotalAnnualMaxCapacityInvestment |  | User defined | 0 | 9999 | 9999 | 9999 | 9999 | 9999 | 9999 | 9999 | 9999 | 9999 | 9999 | 9999 | 9999 | 9999 | 9999 | 9999 | 9999 | 9999 | 9999 | 9999 | 9999 | 9999 | 9999 | 9999 | 9999 | 9999 | 9999 | 9999 | 9999
16 | PWROILINDSO | Oil (Power generator) India, region SO | 1 | CapitalCost |  | User defined | 0 | 1240 | 1240 | 1240 | 1240 | 1240 | 1240 | 1240 | 1240 | 1240 | 1240 | 1240 | 1240 | 1240 | 1240 | 1240 | 1240 | 1240 | 1240 | 1240 | 1240 | 1240 | 1240 | 1240 | 1240 | 1240 | 1240 | 1240 | 1240
16 | PWROILINDSO | Oil (Power generator) India, region SO | 2 | FixedCost |  | User defined | 0 | 21 | 21 | 21 | 21 | 21 | 21 | 21 | 21 | 21 | 21 | 21 | 21 | 21 | 21 | 21 | 21 | 21 | 21 | 21 | 21 | 21 | 21 | 21 | 21 | 21 | 21 | 21 | 21
16 | PWROILINDSO | Oil (Power generator) India, region SO | 3 | ResidualCapacity |  | User defined | 0 | 0.43366 | 0.43366 | 0.43366 | 0.43366 | 0.43366 | 0.43366 | 0.43366 | 0.43366 | 0.43366 | 0.43366 | 0.43366 | 0.43366 | 0.43366 | 0.43366 | 0.43366 | 0.43366 | 0.43366 | 0.43366 | 0.43366 | 0.43366 | 0.43366 | 0.43366 | 0.43366 | 0.43366 | 0.43366 | 0.43366 | 0.43366 | 0.43366
16 | PWROILINDSO | Oil (Power generator) India, region SO | 4 | TotalAnnualMaxCapacity |  | EMPTY | 0
16 | PWROILINDSO | Oil (Power generator) India, region SO | 5 | TotalTechnologyAnnualActivityUpperLimit |  | EMPTY | 0
16 | PWROILINDSO | Oil (Power generator) India, region SO | 6 | TotalTechnologyAnnualActivityLowerLimit |  | EMPTY | 0
16 | PWROILINDSO | Oil (Power generator) India, region SO | 7 | TotalAnnualMinCapacityInvestment |  | EMPTY | 0
16 | PWROILINDSO | Oil (Power generator) India, region SO | 8 | AvailabilityFactor |  | User defined | 0 | 0.8 | 0.8 | 0.8 | 0.8 | 0.8 | 0.8 | 0.8 | 0.8 | 0.8 | 0.8 | 0.8 | 0.8 | 0.8 | 0.8 | 0.8 | 0.8 | 0.8 | 0.8 | 0.8 | 0.8 | 0.8 | 0.8 | 0.8 | 0.8 | 0.8 | 0.8 | 0.8 | 0.8
16 | PWROILINDSO | Oil (Power generator) India, region SO | 9 | ReserveMarginTagFuel |  | EMPTY | 0
16 | PWROILINDSO | Oil (Power generator) India, region SO | 10 | ReserveMarginTagTechnology |  | User defined | 0 | 0.9 | 0.9 | 0.9 | 0.9 | 0.9 | 0.9 | 0.9 | 0.9 | 0.9 | 0.9 | 0.9 | 0.9 | 0.9 | 0.9 | 0.9 | 0.9 | 0.9 | 0.9 | 0.9 | 0.9 | 0.9 | 0.9 | 0.9 | 0.9 | 0.9 | 0.9 | 0.9 | 0.9
16 | PWROILINDSO | Oil (Power generator) India, region SO | 11 | TotalAnnualMaxCapacityInvestment |  | User defined | 0 | 0.1 | 0.1 | 0.1 | 0.1 | 0.1 | 0.1 | 0.1 | 0.1 | 0.1 | 0.1 | 0.1 | 0.1 | 0.1 | 0.1 | 0.1 | 0.1 | 0.1 | 0.1 | 0.1 | 0.1 | 0.1 | 0.1 | 0.1 | 0.1 | 0.1 | 0.1 | 0.1 | 0.1
17 | PWRURNINDSO | Nuclear (Power generator) India, region SO | 1 | CapitalCost |  | User defined | 0 | 5103 | 5103 | 5103 | 5103 | 5103 | 5103 | 5103 | 5103 | 5103 | 5103 | 5103 | 5103 | 5103 | 5103 | 5103 | 5103 | 5103 | 5103 | 5103 | 5103 | 5103 | 5103 | 5103 | 5103 | 5103 | 5103 | 5103 | 5103
17 | PWRURNINDSO | Nuclear (Power generator) India, region SO | 2 | FixedCost |  | User defined | 0 | 134 | 134 | 134 | 134 | 134 | 134 | 134 | 134 | 134 | 134 | 134 | 134 | 134 | 134 | 134 | 134 | 134 | 134 | 134 | 134 | 134 | 134 | 134 | 134 | 134 | 134 | 134 | 134
17 | PWRURNINDSO | Nuclear (Power generator) India, region SO | 3 | ResidualCapacity |  | User defined | 0 | 3.32 | 3.32 | 3.32 | 3.32 | 3.32 | 3.32 | 3.32 | 3.32 | 3.32 | 3.32 | 3.32 | 3.32 | 3.32 | 3.32 | 3.32 | 3.32 | 3.32 | 3.32 | 3.32 | 3.32 | 3.32 | 3.32 | 3.32 | 3.32 | 3.32 | 3.32 | 3.32 | 3.32
17 | PWRURNINDSO | Nuclear (Power generator) India, region SO | 4 | TotalAnnualMaxCapacity |  | EMPTY | 0
17 | PWRURNINDSO | Nuclear (Power generator) India, region SO | 5 | TotalTechnologyAnnualActivityUpperLimit |  | EMPTY | 0
17 | PWRURNINDSO | Nuclear (Power generator) India, region SO | 6 | TotalTechnologyAnnualActivityLowerLimit |  | EMPTY | 0
17 | PWRURNINDSO | Nuclear (Power generator) India, region SO | 7 | TotalAnnualMinCapacityInvestment |  | User defined | 0 | 0 | 0.5 | 4 | 0 | 0 | 0 | 0 | 0 | 0 | 0 | 0 | 0 | 0 | 0 | 0 | 0 | 0 | 0 | 0 | 0 | 0 | 0 | 0 | 0 | 0 | 0 | 0 | 0
17 | PWRURNINDSO | Nuclear (Power generator) India, region SO | 8 | AvailabilityFactor |  | User defined | 0 | 0.9 | 0.9 | 0.9 | 0.9 | 0.9 | 0.9 | 0.9 | 0.9 | 0.9 | 0.9 | 0.9 | 0.9 | 0.9 | 0.9 | 0.9 | 0.9 | 0.9 | 0.9 | 0.9 | 0.9 | 0.9 | 0.9 | 0.9 | 0.9 | 0.9 | 0.9 | 0.9 | 0.9
17 | PWRURNINDSO | Nuclear (Power generator) India, region SO | 9 | ReserveMarginTagFuel |  | EMPTY | 0
17 | PWRURNINDSO | Nuclear (Power generator) India, region SO | 10 | ReserveMarginTagTechnology |  | User defined | 0 | 0.9 | 0.9 | 0.9 | 0.9 | 0.9 | 0.9 | 0.9 | 0.9 | 0.9 | 0.9 | 0.9 | 0.9 | 0.9 | 0.9 | 0.9 | 0.9 | 0.9 | 0.9 | 0.9 | 0.9 | 0.9 | 0.9 | 0.9 | 0.9 | 0.9 | 0.9 | 0.9 | 0.9
17 | PWRURNINDSO | Nuclear (Power generator) India, region SO | 11 | TotalAnnualMaxCapacityInvestment |  | User defined | 0 | 0.1 | 0.505 | 4.04 | 0.2343 | 0.23702 | 0.37034 | 0.3355 | 0.23014 | 0.21354 | 0.26708 | 0.25713 | 0.24718 | 0.23723 | 0.22729 | 0.24112 | 0.23048 | 0.21985 | 0.19936 | 0.19822 | 0.22831 | 0.23099 | 0.23354 | 0.23593 | 0.23816 | 0.24021 | 0.24206 | 0.24368 | 0.24507
18 | ELCBGDXX01 | Electricity, Bangladesh, region XX, power plant output | 1 | CapitalCost |  | EMPTY | 0
18 | ELCBGDXX01 | Electricity, Bangladesh, region XX, power plant output | 2 | FixedCost |  | EMPTY | 0
18 | ELCBGDXX01 | Electricity, Bangladesh, region XX, power plant output | 3 | ResidualCapacity |  | EMPTY | 0
18 | ELCBGDXX01 | Electricity, Bangladesh, region XX, power plant output | 4 | TotalAnnualMaxCapacity |  | EMPTY | 0 | 0 | 0 | 0 | 0 | 0 | 0 | 0 | 0 | 0 | 0 | 0 | 0 | 0 | 0 | 0 | 0 | 0 | 0 | 0 | 0 | 0 | 0 | 0 | 0 | 0 | 0 | 0 | 0
18 | ELCBGDXX01 | Electricity, Bangladesh, region XX, power plant output | 5 | TotalTechnologyAnnualActivityUpperLimit |  | EMPTY | 0
18 | ELCBGDXX01 | Electricity, Bangladesh, region XX, power plant output | 6 | TotalTechnologyAnnualActivityLowerLimit |  | EMPTY | 0
18 | ELCBGDXX01 | Electricity, Bangladesh, region XX, power plant output | 7 | TotalAnnualMinCapacityInvestment |  | EMPTY | 0
18 | ELCBGDXX01 | Electricity, Bangladesh, region XX, power plant output | 8 | AvailabilityFactor |  | EMPTY | 0
18 | ELCBGDXX01 | Electricity, Bangladesh, region XX, power plant output | 9 | ReserveMarginTagFuel |  | User defined | 0 | bar: 2023 to 2050
18 | ELCBGDXX01 | Electricity, Bangladesh, region XX, power plant output | 10 | ReserveMarginTagTechnology |  | EMPTY | 0
18 | ELCBGDXX01 | Electricity, Bangladesh, region XX, power plant output | 11 | TotalAnnualMaxCapacityInvestment |  | EMPTY | 0 | 0 | 0 | 0 | 0 | 0 | 0 | 0 | 0 | 0 | 0 | 0 | 0 | 0 | 0 | 0 | 0 | 0 | 0 | 0 | 0 | 0 | 0 | 0 | 0 | 0 | 0 | 0 | 0
19 | PWRPETMDVXX | Petroleum (Power generator) Maldives, region XX | 1 | CapitalCost |  | User defined | 0 | 1240 | 1240 | 1240 | 1240 | 1240 | 1240 | 1240 | 1240 | 1240 | 1240 | 1240 | 1240 | 1240 | 1240 | 1240 | 1240 | 1240 | 1240 | 1240 | 1240 | 1240 | 1240 | 1240 | 1240 | 1240 | 1240 | 1240 | 1240
19 | PWRPETMDVXX | Petroleum (Power generator) Maldives, region XX | 2 | FixedCost |  | User defined | 0 | 21 | 21 | 21 | 21 | 21 | 21 | 21 | 21 | 21 | 21 | 21 | 21 | 21 | 21 | 21 | 21 | 21 | 21 | 21 | 21 | 21 | 21 | 21 | 21 | 21 | 21 | 21 | 21
19 | PWRPETMDVXX | Petroleum (Power generator) Maldives, region XX | 3 | ResidualCapacity |  | EMPTY | 0
19 | PWRPETMDVXX | Petroleum (Power generator) Maldives, region XX | 4 | TotalAnnualMaxCapacity |  | User defined | 0 | 0 | 0 | 0 | 0 | 0 | 0 | 0 | 0 | 0 | 0 | 0 | 0 | 0 | 0 | 0 | 0 | 0 | 0 | 0 | 0 | 0 | 0 | 0 | 0 | 0 | 0 | 0 | 0
19 | PWRPETMDVXX | Petroleum (Power generator) Maldives, region XX | 5 | TotalTechnologyAnnualActivityUpperLimit |  | EMPTY | 0
19 | PWRPETMDVXX | Petroleum (Power generator) Maldives, region XX | 6 | TotalTechnologyAnnualActivityLowerLimit |  | EMPTY | 0
19 | PWRPETMDVXX | Petroleum (Power generator) Maldives, region XX | 7 | TotalAnnualMinCapacityInvestment |  | EMPTY | 0
19 | PWRPETMDVXX | Petroleum (Power generator) Maldives, region XX | 8 | AvailabilityFactor |  | User defined | 0 | 0.8 | 0.8 | 0.8 | 0.8 | 0.8 | 0.8 | 0.8 | 0.8 | 0.8 | 0.8 | 0.8 | 0.8 | 0.8 | 0.8 | 0.8 | 0.8 | 0.8 | 0.8 | 0.8 | 0.8 | 0.8 | 0.8 | 0.8 | 0.8 | 0.8 | 0.8 | 0.8 | 0.8
19 | PWRPETMDVXX | Petroleum (Power generator) Maldives, region XX | 9 | ReserveMarginTagFuel |  | EMPTY | 0
19 | PWRPETMDVXX | Petroleum (Power generator) Maldives, region XX | 10 | ReserveMarginTagTechnology |  | User defined | 0 | 0.9 | 0.9 | 0.9 | 0.9 | 0.9 | 0.9 | 0.9 | 0.9 | 0.9 | 0.9 | 0.9 | 0.9 | 0.9 | 0.9 | 0.9 | 0.9 | 0.9 | 0.9 | 0.9 | 0.9 | 0.9 | 0.9 | 0.9 | 0.9 | 0.9 | 0.9 | 0.9 | 0.9
19 | PWRPETMDVXX | Petroleum (Power generator) Maldives, region XX | 11 | TotalAnnualMaxCapacityInvestment |  | User defined | 0 | 0 | 0 | 0 | 0 | 0 | 0 | 0 | 0 | 0 | 0 | 0 | 0 | 0 | 0 | 0 | 0 | 0 | 0 | 0 | 0 | 0 | 0 | 0 | 0 | 0 | 0 | 0 | 0
21 | ELCINDNE01 | Electricity, India, region NE, power plant output | 1 | CapitalCost |  | EMPTY | 0
21 | ELCINDNE01 | Electricity, India, region NE, power plant output | 2 | FixedCost |  | EMPTY | 0
21 | ELCINDNE01 | Electricity, India, region NE, power plant output | 3 | ResidualCapacity |  | EMPTY | 0
21 | ELCINDNE01 | Electricity, India, region NE, power plant output | 4 | TotalAnnualMaxCapacity |  | EMPTY | 0 | 0 | 0 | 0 | 0 | 0 | 0 | 0 | 0 | 0 | 0 | 0 | 0 | 0 | 0 | 0 | 0 | 0 | 0 | 0 | 0 | 0 | 0 | 0 | 0 | 0 | 0 | 0 | 0
21 | ELCINDNE01 | Electricity, India, region NE, power plant output | 5 | TotalTechnologyAnnualActivityUpperLimit |  | EMPTY | 0
21 | ELCINDNE01 | Electricity, India, region NE, power plant output | 6 | TotalTechnologyAnnualActivityLowerLimit |  | EMPTY | 0
21 | ELCINDNE01 | Electricity, India, region NE, power plant output | 7 | TotalAnnualMinCapacityInvestment |  | EMPTY | 0
21 | ELCINDNE01 | Electricity, India, region NE, power plant output | 8 | AvailabilityFactor |  | EMPTY | 0
21 | ELCINDNE01 | Electricity, India, region NE, power plant output | 9 | ReserveMarginTagFuel |  | User defined | 0 | bar: 2023 to 2050
21 | ELCINDNE01 | Electricity, India, region NE, power plant output | 10 | ReserveMarginTagTechnology |  | EMPTY | 0
21 | ELCINDNE01 | Electricity, India, region NE, power plant output | 11 | TotalAnnualMaxCapacityInvestment |  | EMPTY | 0 | 0 | 0 | 0 | 0 | 0 | 0 | 0 | 0 | 0 | 0 | 0 | 0 | 0 | 0 | 0 | 0 | 0 | 0 | 0 | 0 | 0 | 0 | 0 | 0 | 0 | 0 | 0 | 0
22 | TRNINDSOLKAXX | Transmission interconnection from India, region SO to Sri Lanka, region XX | 1 | CapitalCost |  | User defined | 0 | 507.844 | 507.844 | 507.844 | 507.844 | 507.844 | 507.844 | 507.844 | 507.844 | 507.844 | 507.844 | 507.844 | 507.844 | 507.844 | 507.844 | 507.844 | 507.844 | 507.844 | 507.844 | 507.844 | 507.844 | 507.844 | 507.844 | 507.844 | 507.844 | 507.844 | 507.844 | 507.844 | 507.844
22 | TRNINDSOLKAXX | Transmission interconnection from India, region SO to Sri Lanka, region XX | 2 | FixedCost |  | User defined | 0 | 1.7775 | 1.7775 | 1.7775 | 1.7775 | 1.7775 | 1.7775 | 1.7775 | 1.7775 | 1.7775 | 1.7775 | 1.7775 | 1.7775 | 1.7775 | 1.7775 | 1.7775 | 1.7775 | 1.7775 | 1.7775 | 1.7775 | 1.7775 | 1.7775 | 1.7775 | 1.7775 | 1.7775 | 1.7775 | 1.7775 | 1.7775 | 1.7775
22 | TRNINDSOLKAXX | Transmission interconnection from India, region SO to Sri Lanka, region XX | 3 | ResidualCapacity |  | User defined | 0 | 0 | 0 | 0 | 0 | 0 | 0 | 0 | 0 | 0 | 0 | 0 | 0 | 0 | 0 | 0 | 0 | 0 | 0 | 0 | 0 | 0 | 0 | 0 | 0 | 0 | 0 | 0 | 0
22 | TRNINDSOLKAXX | Transmission interconnection from India, region SO to Sri Lanka, region XX | 4 | TotalAnnualMaxCapacity |  | User defined | 0 | 9999 | 9999 | 9999 | 9999 | 9999 | 9999 | 9999 | 9999 | 9999 | 9999 | 9999 | 9999 | 9999 | 9999 | 9999 | 9999 | 9999 | 9999 | 9999 | 9999 | 9999 | 9999 | 9999 | 9999 | 9999 | 9999 | 9999 | 9999
22 | TRNINDSOLKAXX | Transmission interconnection from India, region SO to Sri Lanka, region XX | 5 | TotalTechnologyAnnualActivityUpperLimit |  | EMPTY | 0
22 | TRNINDSOLKAXX | Transmission interconnection from India, region SO to Sri Lanka, region XX | 6 | TotalTechnologyAnnualActivityLowerLimit |  | EMPTY | 0
22 | TRNINDSOLKAXX | Transmission interconnection from India, region SO to Sri Lanka, region XX | 7 | TotalAnnualMinCapacityInvestment |  | User defined | 0 | 0 | 0 | 0 | 0 | 0 | 0 | 0 | 0 | 0 | 0 | 0 | 0 | 0 | 0 | 0 | 0 | 0 | 0 | 0 | 0 | 0 | 0 | 0 | 0 | 0 | 0 | 0 | 0
22 | TRNINDSOLKAXX | Transmission interconnection from India, region SO to Sri Lanka, region XX | 8 | AvailabilityFactor |  | EMPTY | 0
22 | TRNINDSOLKAXX | Transmission interconnection from India, region SO to Sri Lanka, region XX | 9 | ReserveMarginTagFuel |  | EMPTY | 0
22 | TRNINDSOLKAXX | Transmission interconnection from India, region SO to Sri Lanka, region XX | 10 | ReserveMarginTagTechnology |  | EMPTY | 0
22 | TRNINDSOLKAXX | Transmission interconnection from India, region SO to Sri Lanka, region XX | 11 | TotalAnnualMaxCapacityInvestment |  | User defined | 0 | 0 | 0 | 0 | 0 | 0 | 0 | 0 | 0 | 0 | 0 | 0 | 0 | 0 | 0 | 0 | 0.25 | 0.5 | 1 | 1 | 1 | 1 | 1 | 1 | 1 | 1 | 1 | 1 | 1
24 | PWRCOABGDXX | Coal (Power generator) Bangladesh, region XX | 1 | CapitalCost |  | User defined | 0 | 3359.21 | 3359.21 | 3359.21 | 3359.21 | 3359.21 | 3359.21 | 3359.21 | 3359.21 | 3359.21 | 3359.21 | 3359.21 | 3359.21 | 3359.21 | 3359.21 | 3359.21 | 3359.21 | 3359.21 | 3359.21 | 3359.21 | 3359.21 | 3359.21 | 3359.21 | 3359.21 | 3359.21 | 3359.21 | 3359.21 | 3359.21 | 3359.21
24 | PWRCOABGDXX | Coal (Power generator) Bangladesh, region XX | 2 | FixedCost |  | User defined | 0 | 72 | 72 | 72 | 72 | 72 | 72 | 72 | 72 | 72 | 72 | 72 | 72 | 72 | 72 | 72 | 72 | 72 | 72 | 72 | 72 | 72 | 72 | 72 | 72 | 72 | 72 | 72 | 72
24 | PWRCOABGDXX | Coal (Power generator) Bangladesh, region XX | 3 | ResidualCapacity |  | User defined | 0 | 5.683 | 5.683 | 5.683 | 5.683 | 5.683 | 5.683 | 5.5206 | 5.3583 | 5.1959 | 5.0335 | 4.8711 | 4.7088 | 4.5464 | 4.384 | 4.2217 | 4.0593 | 3.8969 | 3.7345 | 3.5722 | 3.4098 | 3.2474 | 3.0851 | 2.9227 | 2.7603 | 2.5979 | 2.4356 | 2.2732 | 2.1108
24 | PWRCOABGDXX | Coal (Power generator) Bangladesh, region XX | 4 | TotalAnnualMaxCapacity |  | EMPTY | 0
24 | PWRCOABGDXX | Coal (Power generator) Bangladesh, region XX | 5 | TotalTechnologyAnnualActivityUpperLimit |  | EMPTY | 0
24 | PWRCOABGDXX | Coal (Power generator) Bangladesh, region XX | 6 | TotalTechnologyAnnualActivityLowerLimit |  | EMPTY | 0
24 | PWRCOABGDXX | Coal (Power generator) Bangladesh, region XX | 7 | TotalAnnualMinCapacityInvestment |  | User defined | 0 | 0 | 0 | 1.32 | 0 | 0 | 0 | 0 | 0 | 0 | 0 | 0 | 0 | 0 | 0 | 0 | 0 | 0 | 0 | 0 | 0 | 0 | 0 | 0 | 0 | 0 | 0 | 0 | 0
24 | PWRCOABGDXX | Coal (Power generator) Bangladesh, region XX | 8 | AvailabilityFactor |  | User defined | 0 | 0.85 | 0.85 | 0.85 | 0.85 | 0.85 | 0.85 | 0.85 | 0.85 | 0.85 | 0.85 | 0.85 | 0.85 | 0.85 | 0.85 | 0.85 | 0.85 | 0.85 | 0.85 | 0.85 | 0.85 | 0.85 | 0.85 | 0.85 | 0.85 | 0.85 | 0.85 | 0.85 | 0.85
24 | PWRCOABGDXX | Coal (Power generator) Bangladesh, region XX | 9 | ReserveMarginTagFuel |  | EMPTY | 0
24 | PWRCOABGDXX | Coal (Power generator) Bangladesh, region XX | 10 | ReserveMarginTagTechnology |  | User defined | 0 | 0.9 | 0.9 | 0.9 | 0.9 | 0.9 | 0.9 | 0.9 | 0.9 | 0.9 | 0.9 | 0.9 | 0.9 | 0.9 | 0.9 | 0.9 | 0.9 | 0.9 | 0.9 | 0.9 | 0.9 | 0.9 | 0.9 | 0.9 | 0.9 | 0.9 | 0.9 | 0.9 | 0.9
24 | PWRCOABGDXX | Coal (Power generator) Bangladesh, region XX | 11 | TotalAnnualMaxCapacityInvestment |  | User defined | 0 | 0 | 0.39701 | 1.3332 | 0.45269 | 0.48337 | 0.51616 | 0.34759 | 0.35734 | 0.24388 | 0.24467 | 0.24485 | 0.24435 | 0.2431 | 0.24101 | 0.23798 | 0.23397 | 0.22883 | 0.22247 | 0.21477 | 0.15456 | 0.21141 | 0.24235 | 0.23779 | 0.1838 | 0.03837 | 0 | 0 | 0
25 | PWRLDSINDNE | Long duration storage (Power generator) India, region NE | 1 | CapitalCost |  | User defined | 0 | 1800 | 1631.5 | 1463 | 1411.8 | 1360.6 | 1309.4 | 1258.2 | 1207 | 1187.8 | 1168.6 | 1149.4 | 1130.2 | 1111 | 1091.8 | 1072.6 | 1053.4 | 1034.2 | 1015 | 995.8 | 976.6 | 957.4 | 938.2 | 919 | 900.2 | 881.4 | 862.6 | 843.8 | 825
25 | PWRLDSINDNE | Long duration storage (Power generator) India, region NE | 2 | FixedCost |  | User defined | 0 | 45 | 46 | 47 | 45.2 | 43.4 | 41.6 | 39.8 | 38 | 37.8 | 37.6 | 37.4 | 37.2 | 37 | 36.6 | 36.2 | 35.8 | 35.4 | 35 | 34.8 | 34.6 | 34.4 | 34.2 | 34 | 33.8 | 33.6 | 33.4 | 33.2 | 33
25 | PWRLDSINDNE | Long duration storage (Power generator) India, region NE | 3 | ResidualCapacity |  | EMPTY | 0 | 0 | 0 | 0 | 0 | 0 | 0 | 0 | 0 | 0 | 0 | 0 | 0 | 0 | 0 | 0 | 0 | 0 | 0 | 0 | 0 | 0 | 0 | 0 | 0 | 0 | 0 | 0 | 0
25 | PWRLDSINDNE | Long duration storage (Power generator) India, region NE | 4 | TotalAnnualMaxCapacity |  | User defined | 0 | 9999 | 9999 | 9999 | 9999 | 9999 | 9999 | 9999 | 9999 | 9999 | 9999 | 9999 | 9999 | 9999 | 9999 | 9999 | 9999 | 9999 | 9999 | 9999 | 9999 | 9999 | 9999 | 9999 | 9999 | 9999 | 9999 | 9999 | 9999
25 | PWRLDSINDNE | Long duration storage (Power generator) India, region NE | 5 | TotalTechnologyAnnualActivityUpperLimit |  | EMPTY | 0
25 | PWRLDSINDNE | Long duration storage (Power generator) India, region NE | 6 | TotalTechnologyAnnualActivityLowerLimit |  | EMPTY | 0
25 | PWRLDSINDNE | Long duration storage (Power generator) India, region NE | 7 | TotalAnnualMinCapacityInvestment |  | User defined | 0 | 0 | 0 | 0 | 0 | 0 | 0 | 0 | 0.05 | 0.06 | 0.07 | 0.08 | 0.09 | 0.1 | 0.11 | 0.12 | 0.13 | 0.14 | 0.15 | 0.15 | 0.15 | 0.15 | 0.15 | 0.15 | 0.15 | 0.15 | 0.15 | 0.15 | 0.15
25 | PWRLDSINDNE | Long duration storage (Power generator) India, region NE | 8 | AvailabilityFactor |  | EMPTY | 0 | bar: 2023 to 2050
25 | PWRLDSINDNE | Long duration storage (Power generator) India, region NE | 9 | ReserveMarginTagFuel |  | EMPTY | 0
25 | PWRLDSINDNE | Long duration storage (Power generator) India, region NE | 10 | ReserveMarginTagTechnology |  | User defined | 0 | 0.7 | 0.7 | 0.7 | 0.7 | 0.7 | 0.7 | 0.7 | 0.7 | 0.7 | 0.7 | 0.7 | 0.7 | 0.7 | 0.7 | 0.7 | 0.7 | 0.7 | 0.7 | 0.7 | 0.7 | 0.7 | 0.7 | 0.7 | 0.7 | 0.7 | 0.7 | 0.7 | 0.7
25 | PWRLDSINDNE | Long duration storage (Power generator) India, region NE | 11 | TotalAnnualMaxCapacityInvestment |  | User defined | 0 | 9999 | 9999 | 9999 | 9999 | 9999 | 9999 | 9999 | 9999 | 9999 | 9999 | 9999 | 9999 | 9999 | 9999 | 9999 | 9999 | 9999 | 9999 | 9999 | 9999 | 9999 | 9999 | 9999 | 9999 | 9999 | 9999 | 9999 | 9999
26 | PWRWOFINDNE | Offshore Wind (Power generator) India, region NE | 1 | CapitalCost |  | User defined | 0 | 1820 | 1820 | 1820 | 1820 | 1820 | 1820 | 1820 | 1820 | 1768 | 1716 | 1664 | 1612 | 1560 | 1508 | 1456 | 1404 | 1352 | 1300 | 1300 | 1300 | 1300 | 1300 | 1300 | 1300 | 1300 | 1300 | 1300 | 1300
26 | PWRWOFINDNE | Offshore Wind (Power generator) India, region NE | 2 | FixedCost |  | User defined | 0 | 50 | 50 | 50 | 50 | 50 | 50 | 50 | 50 | 49 | 48 | 47 | 46 | 45 | 44 | 43 | 42 | 41 | 40 | 40 | 40 | 40 | 40 | 40 | 40 | 40 | 40 | 40 | 40
26 | PWRWOFINDNE | Offshore Wind (Power generator) India, region NE | 3 | ResidualCapacity |  | EMPTY | 0
26 | PWRWOFINDNE | Offshore Wind (Power generator) India, region NE | 4 | TotalAnnualMaxCapacity |  | User defined | 0 | 0 | 0 | 0 | 0 | 0 | 0 | 0 | 0 | 0 | 0 | 0 | 0 | 0 | 0 | 0 | 0 | 0 | 0 | 0 | 0 | 0 | 0 | 0 | 0 | 0 | 0 | 0 | 0
26 | PWRWOFINDNE | Offshore Wind (Power generator) India, region NE | 5 | TotalTechnologyAnnualActivityUpperLimit |  | EMPTY | 0
26 | PWRWOFINDNE | Offshore Wind (Power generator) India, region NE | 6 | TotalTechnologyAnnualActivityLowerLimit |  | EMPTY | 0
26 | PWRWOFINDNE | Offshore Wind (Power generator) India, region NE | 7 | TotalAnnualMinCapacityInvestment |  | EMPTY | 0
26 | PWRWOFINDNE | Offshore Wind (Power generator) India, region NE | 8 | AvailabilityFactor |  | User defined | 0 | 0.9 | 0.9 | 0.9 | 0.9 | 0.9 | 0.9 | 0.9 | 0.9 | 0.9 | 0.9 | 0.9 | 0.9 | 0.9 | 0.9 | 0.9 | 0.9 | 0.9 | 0.9 | 0.9 | 0.9 | 0.9 | 0.9 | 0.9 | 0.9 | 0.9 | 0.9 | 0.9 | 0.9
26 | PWRWOFINDNE | Offshore Wind (Power generator) India, region NE | 9 | ReserveMarginTagFuel |  | EMPTY | 0
26 | PWRWOFINDNE | Offshore Wind (Power generator) India, region NE | 10 | ReserveMarginTagTechnology |  | User defined | 0 | 0.1 | 0.1 | 0.1 | 0.1 | 0.1 | 0.1 | 0.1 | 0.1 | 0.1 | 0.1 | 0.1 | 0.1 | 0.1 | 0.1 | 0.1 | 0.1 | 0.1 | 0.1 | 0.1 | 0.1 | 0.1 | 0.1 | 0.1 | 0.1 | 0.1 | 0.1 | 0.1 | 0.1
26 | PWRWOFINDNE | Offshore Wind (Power generator) India, region NE | 11 | TotalAnnualMaxCapacityInvestment |  | User defined | 0 | 0 | 0 | 0 | 0 | 0 | 0 | 0 | 0 | 0 | 0 | 0 | 0 | 0 | 0 | 0 | 0 | 0 | 0 | 0 | 0 | 0 | 0 | 0 | 0 | 0 | 0 | 0 | 0
28 | PWRWASINDNO | Waste (Power generator) India, region NO | 1 | CapitalCost |  | User defined | 0 | 3000 | 3000 | 3000 | 3000 | 3000 | 3000 | 3000 | 3000 | 3000 | 3000 | 3000 | 3000 | 3000 | 3000 | 3000 | 3000 | 3000 | 3000 | 3000 | 3000 | 3000 | 3000 | 3000 | 3000 | 3000 | 3000 | 3000 | 3000
28 | PWRWASINDNO | Waste (Power generator) India, region NO | 2 | FixedCost |  | User defined | 0 | 120 | 120 | 120 | 120 | 120 | 120 | 120 | 120 | 120 | 120 | 120 | 120 | 120 | 120 | 120 | 120 | 120 | 120 | 120 | 120 | 120 | 120 | 120 | 120 | 120 | 120 | 120 | 120
28 | PWRWASINDNO | Waste (Power generator) India, region NO | 3 | ResidualCapacity |  | EMPTY | 0 | 0.24141 | 0.24141 | 0.24141 | 0.24141 | 0.24141 | 0.24141 | 0.24141 | 0.24141 | 0.24141 | 0.24141 | 0.24141 | 0.24141 | 0.24141 | 0.24141 | 0.24141 | 0.24141 | 0.24141 | 0.24141 | 0.24141 | 0.24141 | 0.24141 | 0.24141 | 0.24141 | 0.24141 | 0.24141 | 0.24141 | 0.24141 | 0.24141
28 | PWRWASINDNO | Waste (Power generator) India, region NO | 4 | TotalAnnualMaxCapacity |  | EMPTY | 0
28 | PWRWASINDNO | Waste (Power generator) India, region NO | 5 | TotalTechnologyAnnualActivityUpperLimit |  | EMPTY | 0
28 | PWRWASINDNO | Waste (Power generator) India, region NO | 6 | TotalTechnologyAnnualActivityLowerLimit |  | EMPTY | 0
28 | PWRWASINDNO | Waste (Power generator) India, region NO | 7 | TotalAnnualMinCapacityInvestment |  | User defined | 0 | 0 | 0 | 0 | 0 | 0 | 0 | 0 | 0 | 0 | 0 | 0 | 0 | 0 | 0 | 0 | 0 | 0 | 0 | 0 | 0 | 0 | 0 | 0 | 0 | 0 | 0 | 0 | 0
28 | PWRWASINDNO | Waste (Power generator) India, region NO | 8 | AvailabilityFactor |  | EMPTY | 0 | 0.85 | 0.85 | 0.85 | 0.85 | 0.85 | 0.85 | 0.85 | 0.85 | 0.85 | 0.85 | 0.85 | 0.85 | 0.85 | 0.85 | 0.85 | 0.85 | 0.85 | 0.85 | 0.85 | 0.85 | 0.85 | 0.85 | 0.85 | 0.85 | 0.85 | 0.85 | 0.85 | 0.85
28 | PWRWASINDNO | Waste (Power generator) India, region NO | 9 | ReserveMarginTagFuel |  | EMPTY | 0
28 | PWRWASINDNO | Waste (Power generator) India, region NO | 10 | ReserveMarginTagTechnology |  | User defined | 0 | 0.9 | 0.9 | 0.9 | 0.9 | 0.9 | 0.9 | 0.9 | 0.9 | 0.9 | 0.9 | 0.9 | 0.9 | 0.9 | 0.9 | 0.9 | 0.9 | 0.9 | 0.9 | 0.9 | 0.9 | 0.9 | 0.9 | 0.9 | 0.9 | 0.9 | 0.9 | 0.9 | 0.9
28 | PWRWASINDNO | Waste (Power generator) India, region NO | 11 | TotalAnnualMaxCapacityInvestment |  | User defined | 0 | 0 | 0.014652 | 0.015491 | 0.016632 | 0.017656 | 0.018562 | 0.016661 | 0.011004 | 0.010674 | 0.012961 | 0.012406 | 0.011852 | 0.011297 | 0.010742 | 0.011681 | 0.011078 | 0.010474 | 0.0089187 | 0.0092321 | 0.010728 | 0.010826 | 0.010582 | 0.010126 | 0.010952 | 0.010981 | 0.011462 | 0.012544 | 0.01354
29 | PWRSDSINDNO | Short duration storage (Power generator) India, region NO | 1 | CapitalCost |  | User defined | 0 | 882 | 804 | 726 | 703.8 | 681.6 | 659.4 | 637.2 | 615 | 606.2 | 597.4 | 588.6 | 579.8 | 571 | 562.4 | 553.8 | 545.2 | 536.6 | 528 | 519 | 510 | 501 | 492 | 483 | 474.2 | 465.4 | 456.6 | 447.8 | 439
29 | PWRSDSINDNO | Short duration storage (Power generator) India, region NO | 2 | FixedCost |  | User defined | 0 | 20 | 20.5 | 21 | 20.2 | 19.4 | 18.6 | 17.8 | 17 | 17 | 17 | 17 | 17 | 17 | 16.8 | 16.6 | 16.4 | 16.2 | 16 | 16 | 16 | 16 | 16 | 16 | 15.8 | 15.6 | 15.4 | 15.2 | 15
29 | PWRSDSINDNO | Short duration storage (Power generator) India, region NO | 3 | ResidualCapacity |  | User defined | 0 | 0 | 0 | 0 | 0 | 0 | 0 | 0 | 0 | 0 | 0 | 0 | 0 | 0 | 0 | 0 | 0 | 0 | 0 | 0 | 0 | 0 | 0 | 0 | 0 | 0 | 0 | 0 | 0
29 | PWRSDSINDNO | Short duration storage (Power generator) India, region NO | 4 | TotalAnnualMaxCapacity |  | User defined | 0 | 9999 | 9999 | 9999 | 9999 | 9999 | 9999 | 9999 | 9999 | 9999 | 9999 | 9999 | 9999 | 9999 | 9999 | 9999 | 9999 | 9999 | 9999 | 9999 | 9999 | 9999 | 9999 | 9999 | 9999 | 9999 | 9999 | 9999 | 9999
29 | PWRSDSINDNO | Short duration storage (Power generator) India, region NO | 5 | TotalTechnologyAnnualActivityUpperLimit |  | EMPTY | 0
29 | PWRSDSINDNO | Short duration storage (Power generator) India, region NO | 6 | TotalTechnologyAnnualActivityLowerLimit |  | EMPTY | 0
29 | PWRSDSINDNO | Short duration storage (Power generator) India, region NO | 7 | TotalAnnualMinCapacityInvestment |  | User defined | 0 | 0 | 0 | 0 | 0 | 0 | 0 | 0.05 | 0.1 | 0.12 | 0.14 | 0.16 | 0.18 | 0.2 | 0.22 | 0.24 | 0.26 | 0.28 | 0.3 | 0.3 | 0.3 | 0.3 | 0.3 | 0.3 | 0.3 | 0.3 | 0.3 | 0.3 | 0.3
29 | PWRSDSINDNO | Short duration storage (Power generator) India, region NO | 8 | AvailabilityFactor |  | EMPTY | 0 | bar: 2023 to 2050
29 | PWRSDSINDNO | Short duration storage (Power generator) India, region NO | 9 | ReserveMarginTagFuel |  | EMPTY | 0
29 | PWRSDSINDNO | Short duration storage (Power generator) India, region NO | 10 | ReserveMarginTagTechnology |  | User defined | 0 | 0.7 | 0.7 | 0.7 | 0.7 | 0.7 | 0.7 | 0.7 | 0.7 | 0.7 | 0.7 | 0.7 | 0.7 | 0.7 | 0.7 | 0.7 | 0.7 | 0.7 | 0.7 | 0.7 | 0.7 | 0.7 | 0.7 | 0.7 | 0.7 | 0.7 | 0.7 | 0.7 | 0.7
29 | PWRSDSINDNO | Short duration storage (Power generator) India, region NO | 11 | TotalAnnualMaxCapacityInvestment |  | User defined | 0 | 9999 | 9999 | 9999 | 9999 | 9999 | 9999 | 9999 | 9999 | 9999 | 9999 | 9999 | 9999 | 9999 | 9999 | 9999 | 9999 | 9999 | 9999 | 9999 | 9999 | 9999 | 9999 | 9999 | 9999 | 9999 | 9999 | 9999 | 9999
30 | PWROTHINDEA | Other (Power generator) India, region EA | 1 | CapitalCost |  | User defined | 0 | 1240 | 1240 | 1240 | 1240 | 1240 | 1240 | 1240 | 1240 | 1240 | 1240 | 1240 | 1240 | 1240 | 1240 | 1240 | 1240 | 1240 | 1240 | 1240 | 1240 | 1240 | 1240 | 1240 | 1240 | 1240 | 1240 | 1240 | 1240
30 | PWROTHINDEA | Other (Power generator) India, region EA | 2 | FixedCost |  | User defined | 0 | 21 | 21 | 21 | 21 | 21 | 21 | 21 | 21 | 21 | 21 | 21 | 21 | 21 | 21 | 21 | 21 | 21 | 21 | 21 | 21 | 21 | 21 | 21 | 21 | 21 | 21 | 21 | 21
30 | PWROTHINDEA | Other (Power generator) India, region EA | 3 | ResidualCapacity |  | EMPTY | 0
30 | PWROTHINDEA | Other (Power generator) India, region EA | 4 | TotalAnnualMaxCapacity |  | User defined | 0 | 0 | 0 | 0 | 0 | 0 | 0 | 0 | 0 | 0 | 0 | 0 | 0 | 0 | 0 | 0 | 0 | 0 | 0 | 0 | 0 | 0 | 0 | 0 | 0 | 0 | 0 | 0 | 0
30 | PWROTHINDEA | Other (Power generator) India, region EA | 5 | TotalTechnologyAnnualActivityUpperLimit |  | EMPTY | 0
30 | PWROTHINDEA | Other (Power generator) India, region EA | 6 | TotalTechnologyAnnualActivityLowerLimit |  | EMPTY | 0
30 | PWROTHINDEA | Other (Power generator) India, region EA | 7 | TotalAnnualMinCapacityInvestment |  | EMPTY | 0
30 | PWROTHINDEA | Other (Power generator) India, region EA | 8 | AvailabilityFactor |  | User defined | 0 | 0.8 | 0.8 | 0.8 | 0.8 | 0.8 | 0.8 | 0.8 | 0.8 | 0.8 | 0.8 | 0.8 | 0.8 | 0.8 | 0.8 | 0.8 | 0.8 | 0.8 | 0.8 | 0.8 | 0.8 | 0.8 | 0.8 | 0.8 | 0.8 | 0.8 | 0.8 | 0.8 | 0.8
30 | PWROTHINDEA | Other (Power generator) India, region EA | 9 | ReserveMarginTagFuel |  | EMPTY | 0
30 | PWROTHINDEA | Other (Power generator) India, region EA | 10 | ReserveMarginTagTechnology |  | User defined | 0 | 0.9 | 0.9 | 0.9 | 0.9 | 0.9 | 0.9 | 0.9 | 0.9 | 0.9 | 0.9 | 0.9 | 0.9 | 0.9 | 0.9 | 0.9 | 0.9 | 0.9 | 0.9 | 0.9 | 0.9 | 0.9 | 0.9 | 0.9 | 0.9 | 0.9 | 0.9 | 0.9 | 0.9
30 | PWROTHINDEA | Other (Power generator) India, region EA | 11 | TotalAnnualMaxCapacityInvestment |  | User defined | 0 | 0 | 0 | 0 | 0 | 0 | 0 | 0 | 0 | 0 | 0 | 0 | 0 | 0 | 0 | 0 | 0 | 0 | 0 | 0 | 0 | 0 | 0 | 0 | 0 | 0 | 0 | 0 | 0
31 | PWRWONBTNXX | Onshore Wind (Power generator) Bhutan, region XX | 1 | CapitalCost |  | User defined | 0 | 837.1 | 786.5 | 735.9 | 720.7 | 705.5 | 690.4 | 675.2 | 660 | 653.2 | 646.4 | 639.5 | 632.7 | 625.9 | 618.9 | 611.8 | 604.8 | 597.7 | 590.7 | 583.9 | 577.1 | 570.2 | 563.4 | 556.6 | 549.8 | 543 | 536.1 | 529.3 | 522.5
31 | PWRWONBTNXX | Onshore Wind (Power generator) Bhutan, region XX | 2 | FixedCost |  | User defined | 0 | 24.2 | 23.65 | 23.1 | 22.88 | 22.66 | 22.44 | 22.22 | 22 | 21.56 | 21.12 | 20.68 | 20.24 | 19.8 | 19.58 | 19.36 | 19.14 | 18.92 | 18.7 | 18.48 | 18.26 | 18.04 | 17.82 | 17.6 | 17.82 | 18.04 | 18.26 | 18.48 | 18.7
31 | PWRWONBTNXX | Onshore Wind (Power generator) Bhutan, region XX | 3 | ResidualCapacity |  | EMPTY | 0 | 0.001 | 0.001 | 0.001 | 0.001 | 0.001 | 0.001 | 0.001 | 0.001 | 0.001 | 0.001 | 0.001 | 0.001 | 0.001 | 0.001 | 0.001 | 0.001 | 0.001 | 0.001 | 0.001 | 0.001 | 0.001 | 0.001 | 0.001 | 0.001 | 0.001 | 0.001 | 0.001 | 0.001
31 | PWRWONBTNXX | Onshore Wind (Power generator) Bhutan, region XX | 4 | TotalAnnualMaxCapacity |  | User defined | 0 | 0.5 | 0.5 | 0.5 | 0.5 | 0.5 | 0.5 | 0.5 | 0.5 | 0.5 | 0.5 | 0.5 | 0.5 | 0.5 | 0.5 | 0.5 | 0.5 | 0.5 | 0.5 | 0.5 | 0.5 | 0.5 | 0.5 | 0.5 | 0.5 | 0.5 | 0.5 | 0.5 | 0.5
31 | PWRWONBTNXX | Onshore Wind (Power generator) Bhutan, region XX | 5 | TotalTechnologyAnnualActivityUpperLimit |  | EMPTY | 0
31 | PWRWONBTNXX | Onshore Wind (Power generator) Bhutan, region XX | 6 | TotalTechnologyAnnualActivityLowerLimit |  | EMPTY | 0
31 | PWRWONBTNXX | Onshore Wind (Power generator) Bhutan, region XX | 7 | TotalAnnualMinCapacityInvestment |  | User defined | 0 | 0 | 0 | 0 | 0 | 0 | 0 | 0 | 0 | 0 | 0 | 0 | 0 | 0 | 0 | 0 | 0 | 0 | 0 | 0 | 0 | 0 | 0 | 0 | 0 | 0 | 0 | 0 | 0
31 | PWRWONBTNXX | Onshore Wind (Power generator) Bhutan, region XX | 8 | AvailabilityFactor |  | User defined | 0 | bar: 2023 to 2050
31 | PWRWONBTNXX | Onshore Wind (Power generator) Bhutan, region XX | 9 | ReserveMarginTagFuel |  | EMPTY | 0
31 | PWRWONBTNXX | Onshore Wind (Power generator) Bhutan, region XX | 10 | ReserveMarginTagTechnology |  | User defined | 0 | 0.1 | 0.1 | 0.1 | 0.1 | 0.1 | 0.1 | 0.1 | 0.1 | 0.1 | 0.1 | 0.1 | 0.1 | 0.1 | 0.1 | 0.1 | 0.1 | 0.1 | 0.1 | 0.1 | 0.1 | 0.1 | 0.1 | 0.1 | 0.1 | 0.1 | 0.1 | 0.1 | 0.1
31 | PWRWONBTNXX | Onshore Wind (Power generator) Bhutan, region XX | 11 | TotalAnnualMaxCapacityInvestment |  | User defined | 0 | 0.1 | 0.1 | 0.1 | 0.1 | 0.1 | 0.1 | 0.1 | 0.1 | 0.1 | 0.1 | 0.1 | 0.1 | 0.1 | 0.1 | 0.1 | 0.1 | 0.1 | 0.1 | 0.1 | 0.1 | 0.1 | 0.1 | 0.1 | 0.1 | 0.1 | 0.1 | 0.1 | 0.1
32 | PWRHYDINDWE | Hydroelectric (Power generator) India, region WE | 1 | CapitalCost |  | User defined | 0 | 1000 | 1000 | 1000 | 1000 | 1000 | 1000 | 1000 | 1000 | 1000 | 1000 | 1000 | 1000 | 1000 | 1000 | 1000 | 1000 | 1000 | 1000 | 1000 | 1000 | 1000 | 1000 | 1000 | 1000 | 1000 | 1000 | 1000 | 1000
32 | PWRHYDINDWE | Hydroelectric (Power generator) India, region WE | 2 | FixedCost |  | User defined | 0 | 15 | 15 | 15 | 15 | 15 | 15 | 15 | 15 | 15 | 15 | 15 | 15 | 15 | 15 | 15 | 15 | 15 | 15 | 15 | 15 | 15 | 15 | 15 | 15 | 15 | 15 | 15 | 15
32 | PWRHYDINDWE | Hydroelectric (Power generator) India, region WE | 3 | ResidualCapacity |  | User defined | 0 | 7.392 | 7.392 | 7.392 | 7.392 | 7.392 | 7.392 | 7.392 | 7.392 | 7.392 | 7.392 | 7.392 | 7.392 | 7.392 | 7.392 | 7.392 | 7.392 | 7.392 | 7.392 | 7.392 | 7.392 | 7.392 | 7.392 | 7.392 | 7.392 | 7.392 | 7.392 | 7.392 | 7.392
32 | PWRHYDINDWE | Hydroelectric (Power generator) India, region WE | 4 | TotalAnnualMaxCapacity |  | User defined | 0 | 31.5352 | 31.5352 | 31.5352 | 31.5352 | 31.5352 | 31.5352 | 31.5352 | 31.5352 | 31.5352 | 31.5352 | 31.5352 | 31.5352 | 31.5352 | 31.5352 | 31.5352 | 31.5352 | 31.5352 | 31.5352 | 31.5352 | 31.5352 | 31.5352 | 31.5352 | 31.5352 | 31.5352 | 31.5352 | 31.5352 | 31.5352 | 31.5352
32 | PWRHYDINDWE | Hydroelectric (Power generator) India, region WE | 5 | TotalTechnologyAnnualActivityUpperLimit |  | EMPTY | 0
32 | PWRHYDINDWE | Hydroelectric (Power generator) India, region WE | 6 | TotalTechnologyAnnualActivityLowerLimit |  | EMPTY | 0
32 | PWRHYDINDWE | Hydroelectric (Power generator) India, region WE | 7 | TotalAnnualMinCapacityInvestment |  | User defined | 0 | 0 | 0 | 0 | 1.92 | 0 | 2.5 | 0 | 0 | 0 | 0 | 0 | 0 | 0.48 | 0 | 0 | 0 | 0 | 0 | 0 | 0 | 0 | 0 | 0 | 0 | 0 | 0 | 0 | 0
32 | PWRHYDINDWE | Hydroelectric (Power generator) India, region WE | 8 | AvailabilityFactor |  | User defined | 0 | 0.92 | 0.92 | 0.92 | 0.92 | 0.92 | 0.92 | 0.92 | 0.92 | 0.92 | 0.92 | 0.92 | 0.92 | 0.92 | 0.92 | 0.92 | 0.92 | 0.92 | 0.92 | 0.92 | 0.92 | 0.92 | 0.92 | 0.92 | 0.92 | 0.92 | 0.92 | 0.92 | 0.92
32 | PWRHYDINDWE | Hydroelectric (Power generator) India, region WE | 9 | ReserveMarginTagFuel |  | EMPTY | 0
32 | PWRHYDINDWE | Hydroelectric (Power generator) India, region WE | 10 | ReserveMarginTagTechnology |  | User defined | 0 | 0.3 | 0.3 | 0.3 | 0.3 | 0.3 | 0.3 | 0.3 | 0.3 | 0.3 | 0.3 | 0.3 | 0.3 | 0.3 | 0.3 | 0.3 | 0.3 | 0.3 | 0.3 | 0.3 | 0.3 | 0.3 | 0.3 | 0.3 | 0.3 | 0.3 | 0.3 | 0.3 | 0.3
32 | PWRHYDINDWE | Hydroelectric (Power generator) India, region WE | 11 | TotalAnnualMaxCapacityInvestment |  | User defined | 0 | 0.1 | 0.45397 | 0.49673 | 1.9392 | 0.54008 | 2.525 | 1.1186 | 0.50254 | 0.40978 | 0.89873 | 0.83291 | 0.76708 | 0.70127 | 0.63545 | 0.7155 | 0.64289 | 0.57028 | 0.49766 | 0.42504 | 0.521 | 0.49934 | 0.55607 | 0.66457 | 0.78777 | 0.89151 | 0.97996 | 1.0559 | 1.1211
33 | PWRSPVBGDXX | Solar Photovoltaic (Power generator) Bangladesh, region XX | 1 | CapitalCost |  | User defined | 0 | 840 | 822 | 804 | 785.4 | 766.8 | 748.2 | 729.6 | 711 | 692.7 | 674.4 | 656.1 | 637.8 | 619.5 | 609.3 | 599.1 | 588.9 | 578.7 | 568.5 | 558.3 | 548.1 | 537.9 | 527.7 | 517.5 | 507.3 | 497.1 | 486.9 | 476.7 | 466.5
33 | PWRSPVBGDXX | Solar Photovoltaic (Power generator) Bangladesh, region XX | 2 | FixedCost |  | User defined | 0 | 12 | 12 | 12 | 11.7 | 11.4 | 11.1 | 10.8 | 10.5 | 10.2 | 9.9 | 9.6 | 9.3 | 9 | 9 | 9 | 9 | 9 | 9 | 8.7 | 8.4 | 8.1 | 7.8 | 7.5 | 7.5 | 7.5 | 7.5 | 7.5 | 7.5
33 | PWRSPVBGDXX | Solar Photovoltaic (Power generator) Bangladesh, region XX | 3 | ResidualCapacity |  | User defined | 0 | 0.601 | 0.601 | 0.601 | 0.601 | 0.601 | 0.601 | 0.601 | 0.601 | 0.601 | 0.601 | 0.601 | 0.601 | 0.601 | 0.601 | 0.601 | 0.601 | 0.601 | 0.601 | 0.601 | 0.601 | 0.601 | 0.601 | 0.601 | 0.601 | 0.601 | 0.601 | 0.601 | 0.601
33 | PWRSPVBGDXX | Solar Photovoltaic (Power generator) Bangladesh, region XX | 4 | TotalAnnualMaxCapacity |  | User defined | 0 | 40 | 40 | 40 | 40 | 40 | 40 | 40 | 40 | 40 | 40 | 40 | 40 | 40 | 40 | 40 | 40 | 40 | 40 | 40 | 40 | 40 | 40 | 40 | 40 | 40 | 40 | 40 | 40
33 | PWRSPVBGDXX | Solar Photovoltaic (Power generator) Bangladesh, region XX | 5 | TotalTechnologyAnnualActivityUpperLimit |  | EMPTY | 0
33 | PWRSPVBGDXX | Solar Photovoltaic (Power generator) Bangladesh, region XX | 6 | TotalTechnologyAnnualActivityLowerLimit |  | EMPTY | 0
33 | PWRSPVBGDXX | Solar Photovoltaic (Power generator) Bangladesh, region XX | 7 | TotalAnnualMinCapacityInvestment |  | User defined | 0 | 0 | 0 | 3.085 | 0 | 0 | 0 | 0 | 0 | 0 | 0 | 0 | 0 | 0 | 0 | 0 | 0 | 0 | 0 | 0 | 0 | 0 | 0 | 0 | 0 | 0 | 0 | 0 | 0
33 | PWRSPVBGDXX | Solar Photovoltaic (Power generator) Bangladesh, region XX | 8 | AvailabilityFactor |  | User defined | 0 | bar: 2023 to 2050
33 | PWRSPVBGDXX | Solar Photovoltaic (Power generator) Bangladesh, region XX | 9 | ReserveMarginTagFuel |  | EMPTY | 0
33 | PWRSPVBGDXX | Solar Photovoltaic (Power generator) Bangladesh, region XX | 10 | ReserveMarginTagTechnology |  | User defined | 0 | 0 | 0 | 0 | 0 | 0 | 0 | 0 | 0 | 0 | 0 | 0 | 0 | 0 | 0 | 0 | 0 | 0 | 0 | 0 | 0 | 0 | 0 | 0 | 0 | 0 | 0 | 0 | 0
33 | PWRSPVBGDXX | Solar Photovoltaic (Power generator) Bangladesh, region XX | 11 | TotalAnnualMaxCapacityInvestment |  | User defined | 0 | 0.1 | 0.1 | 3.1159 | 0.1 | 0.1 | 0.1 | 0.1 | 0.11337 | 0.1 | 0.10868 | 0.12429 | 0.13954 | 0.15425 | 0.17331 | 0.19127 | 0.20785 | 0.22263 | 0.23528 | 0.24984 | 0.19615 | 0.29424 | 0.42497 | 0.58277 | 0.7957 | 1.011 | 1.2063 | 1.392 | 1.5731
34 | PWRWOFINDNO | Offshore Wind (Power generator) India, region NO | 1 | CapitalCost |  | User defined | 0 | 1820 | 1820 | 1820 | 1820 | 1820 | 1820 | 1820 | 1820 | 1768 | 1716 | 1664 | 1612 | 1560 | 1508 | 1456 | 1404 | 1352 | 1300 | 1300 | 1300 | 1300 | 1300 | 1300 | 1300 | 1300 | 1300 | 1300 | 1300
34 | PWRWOFINDNO | Offshore Wind (Power generator) India, region NO | 2 | FixedCost |  | User defined | 0 | 50 | 50 | 50 | 50 | 50 | 50 | 50 | 50 | 49 | 48 | 47 | 46 | 45 | 44 | 43 | 42 | 41 | 40 | 40 | 40 | 40 | 40 | 40 | 40 | 40 | 40 | 40 | 40
34 | PWRWOFINDNO | Offshore Wind (Power generator) India, region NO | 3 | ResidualCapacity |  | EMPTY | 0
34 | PWRWOFINDNO | Offshore Wind (Power generator) India, region NO | 4 | TotalAnnualMaxCapacity |  | User defined | 0 | 0 | 0 | 0 | 0 | 0 | 0 | 0 | 0 | 0 | 0 | 0 | 0 | 0 | 0 | 0 | 0 | 0 | 0 | 0 | 0 | 0 | 0 | 0 | 0 | 0 | 0 | 0 | 0
34 | PWRWOFINDNO | Offshore Wind (Power generator) India, region NO | 5 | TotalTechnologyAnnualActivityUpperLimit |  | EMPTY | 0
34 | PWRWOFINDNO | Offshore Wind (Power generator) India, region NO | 6 | TotalTechnologyAnnualActivityLowerLimit |  | EMPTY | 0
34 | PWRWOFINDNO | Offshore Wind (Power generator) India, region NO | 7 | TotalAnnualMinCapacityInvestment |  | EMPTY | 0
34 | PWRWOFINDNO | Offshore Wind (Power generator) India, region NO | 8 | AvailabilityFactor |  | User defined | 0 | 0.9 | 0.9 | 0.9 | 0.9 | 0.9 | 0.9 | 0.9 | 0.9 | 0.9 | 0.9 | 0.9 | 0.9 | 0.9 | 0.9 | 0.9 | 0.9 | 0.9 | 0.9 | 0.9 | 0.9 | 0.9 | 0.9 | 0.9 | 0.9 | 0.9 | 0.9 | 0.9 | 0.9
34 | PWRWOFINDNO | Offshore Wind (Power generator) India, region NO | 9 | ReserveMarginTagFuel |  | EMPTY | 0
34 | PWRWOFINDNO | Offshore Wind (Power generator) India, region NO | 10 | ReserveMarginTagTechnology |  | User defined | 0 | 0.1 | 0.1 | 0.1 | 0.1 | 0.1 | 0.1 | 0.1 | 0.1 | 0.1 | 0.1 | 0.1 | 0.1 | 0.1 | 0.1 | 0.1 | 0.1 | 0.1 | 0.1 | 0.1 | 0.1 | 0.1 | 0.1 | 0.1 | 0.1 | 0.1 | 0.1 | 0.1 | 0.1
34 | PWRWOFINDNO | Offshore Wind (Power generator) India, region NO | 11 | TotalAnnualMaxCapacityInvestment |  | User defined | 0 | 0 | 0 | 0 | 0 | 0 | 0 | 0 | 0 | 0 | 0 | 0 | 0 | 0 | 0 | 0 | 0 | 0 | 0 | 0 | 0 | 0 | 0 | 0 | 0 | 0 | 0 | 0 | 0
36 | PWRLDSBGDXX | Long duration storage (Power generator) Bangladesh, region XX | 1 | CapitalCost |  | User defined | 0 | 2160 | 1957.8 | 1755.6 | 1694.2 | 1632.7 | 1571.3 | 1509.8 | 1448.4 | 1425.4 | 1402.3 | 1379.3 | 1356.2 | 1333.2 | 1310.2 | 1287.1 | 1264.1 | 1241 | 1218 | 1195 | 1171.9 | 1148.9 | 1125.8 | 1102.8 | 1080.2 | 1057.7 | 1035.1 | 1012.6 | 990
36 | PWRLDSBGDXX | Long duration storage (Power generator) Bangladesh, region XX | 2 | FixedCost |  | User defined | 0 | 45 | 46 | 47 | 45.2 | 43.4 | 41.6 | 39.8 | 38 | 37.8 | 37.6 | 37.4 | 37.2 | 37 | 36.6 | 36.2 | 35.8 | 35.4 | 35 | 34.8 | 34.6 | 34.4 | 34.2 | 34 | 33.8 | 33.6 | 33.4 | 33.2 | 33
36 | PWRLDSBGDXX | Long duration storage (Power generator) Bangladesh, region XX | 3 | ResidualCapacity |  | EMPTY | 0 | 0 | 0 | 0 | 0 | 0 | 0 | 0 | 0 | 0 | 0 | 0 | 0 | 0 | 0 | 0 | 0 | 0 | 0 | 0 | 0 | 0 | 0 | 0 | 0 | 0 | 0 | 0 | 0
36 | PWRLDSBGDXX | Long duration storage (Power generator) Bangladesh, region XX | 4 | TotalAnnualMaxCapacity |  | User defined | 0 | 9999 | 9999 | 9999 | 9999 | 9999 | 9999 | 9999 | 9999 | 9999 | 9999 | 9999 | 9999 | 9999 | 9999 | 9999 | 9999 | 9999 | 9999 | 9999 | 9999 | 9999 | 9999 | 9999 | 9999 | 9999 | 9999 | 9999 | 9999
36 | PWRLDSBGDXX | Long duration storage (Power generator) Bangladesh, region XX | 5 | TotalTechnologyAnnualActivityUpperLimit |  | EMPTY | 0
36 | PWRLDSBGDXX | Long duration storage (Power generator) Bangladesh, region XX | 6 | TotalTechnologyAnnualActivityLowerLimit |  | EMPTY | 0
36 | PWRLDSBGDXX | Long duration storage (Power generator) Bangladesh, region XX | 7 | TotalAnnualMinCapacityInvestment |  | User defined | 0 | 0 | 0 | 0 | 0 | 0 | 0 | 0 | 0.05 | 0.06 | 0.07 | 0.08 | 0.09 | 0.1 | 0.11 | 0.12 | 0.13 | 0.14 | 0.15 | 0.15 | 0.15 | 0.15 | 0.15 | 0.15 | 0.15 | 0.15 | 0.15 | 0.15 | 0.15
36 | PWRLDSBGDXX | Long duration storage (Power generator) Bangladesh, region XX | 8 | AvailabilityFactor |  | EMPTY | 0 | bar: 2023 to 2050
36 | PWRLDSBGDXX | Long duration storage (Power generator) Bangladesh, region XX | 9 | ReserveMarginTagFuel |  | EMPTY | 0
36 | PWRLDSBGDXX | Long duration storage (Power generator) Bangladesh, region XX | 10 | ReserveMarginTagTechnology |  | User defined | 0 | 0.7 | 0.7 | 0.7 | 0.7 | 0.7 | 0.7 | 0.7 | 0.7 | 0.7 | 0.7 | 0.7 | 0.7 | 0.7 | 0.7 | 0.7 | 0.7 | 0.7 | 0.7 | 0.7 | 0.7 | 0.7 | 0.7 | 0.7 | 0.7 | 0.7 | 0.7 | 0.7 | 0.7
36 | PWRLDSBGDXX | Long duration storage (Power generator) Bangladesh, region XX | 11 | TotalAnnualMaxCapacityInvestment |  | User defined | 0 | 9999 | 9999 | 9999 | 9999 | 9999 | 9999 | 9999 | 9999 | 9999 | 9999 | 9999 | 9999 | 9999 | 9999 | 9999 | 9999 | 9999 | 9999 | 9999 | 9999 | 9999 | 9999 | 9999 | 9999 | 9999 | 9999 | 9999 | 9999
37 | PWRCCSINDSO | Carbon Capture Storage with Coal (Power generator) India, region SO | 1 | CapitalCost |  | User defined | 0 | 4343 | 4343 | 4343 | 4343 | 4343 | 4343 | 4343 | 4343 | 4294.3 | 4245.6 | 4196.9 | 4148.2 | 4099.5 | 4050.8 | 4002.1 | 3953.4 | 3904.7 | 3856 | 3856 | 3856 | 3856 | 3856 | 3856 | 3856 | 3856 | 3856 | 3856 | 3856
37 | PWRCCSINDSO | Carbon Capture Storage with Coal (Power generator) India, region SO | 2 | FixedCost |  | User defined | 0 | 162.5 | 162.5 | 162.5 | 162.5 | 162.5 | 162.5 | 162.5 | 162.5 | 160.5 | 158.5 | 156.5 | 154.5 | 152.5 | 150.5 | 148.5 | 146.5 | 144.5 | 142.5 | 142.5 | 142.5 | 142.5 | 142.5 | 142.5 | 142.5 | 142.5 | 142.5 | 142.5 | 142.5
37 | PWRCCSINDSO | Carbon Capture Storage with Coal (Power generator) India, region SO | 3 | ResidualCapacity |  | EMPTY | 0
37 | PWRCCSINDSO | Carbon Capture Storage with Coal (Power generator) India, region SO | 4 | TotalAnnualMaxCapacity |  | User defined | 0 | 0 | 0 | 0 | 0 | 0 | 0 | 0 | 0 | 0 | 0 | 0 | 0 | 0 | 0 | 0 | 0 | 0 | 0 | 0 | 0 | 0 | 0 | 0 | 0 | 0 | 0 | 0 | 0
37 | PWRCCSINDSO | Carbon Capture Storage with Coal (Power generator) India, region SO | 5 | TotalTechnologyAnnualActivityUpperLimit |  | EMPTY | 0
37 | PWRCCSINDSO | Carbon Capture Storage with Coal (Power generator) India, region SO | 6 | TotalTechnologyAnnualActivityLowerLimit |  | EMPTY | 0
37 | PWRCCSINDSO | Carbon Capture Storage with Coal (Power generator) India, region SO | 7 | TotalAnnualMinCapacityInvestment |  | EMPTY | 0
37 | PWRCCSINDSO | Carbon Capture Storage with Coal (Power generator) India, region SO | 8 | AvailabilityFactor |  | User defined | 0 | 0.9 | 0.9 | 0.9 | 0.9 | 0.9 | 0.9 | 0.9 | 0.9 | 0.9 | 0.9 | 0.9 | 0.9 | 0.9 | 0.9 | 0.9 | 0.9 | 0.9 | 0.9 | 0.9 | 0.9 | 0.9 | 0.9 | 0.9 | 0.9 | 0.9 | 0.9 | 0.9 | 0.9
37 | PWRCCSINDSO | Carbon Capture Storage with Coal (Power generator) India, region SO | 9 | ReserveMarginTagFuel |  | EMPTY | 0
37 | PWRCCSINDSO | Carbon Capture Storage with Coal (Power generator) India, region SO | 10 | ReserveMarginTagTechnology |  | EMPTY | 0
37 | PWRCCSINDSO | Carbon Capture Storage with Coal (Power generator) India, region SO | 11 | TotalAnnualMaxCapacityInvestment |  | User defined | 0 | 0 | 0 | 0 | 0 | 0 | 0 | 0 | 0 | 0 | 0 | 0 | 0 | 0 | 0 | 0 | 0 | 0 | 0 | 0 | 0 | 0 | 0 | 0 | 0 | 0 | 0 | 0 | 0
38 | ELCBTNXX01 | Electricity, Bhutan, region XX, power plant output | 1 | CapitalCost |  | EMPTY | 0
38 | ELCBTNXX01 | Electricity, Bhutan, region XX, power plant output | 2 | FixedCost |  | EMPTY | 0
38 | ELCBTNXX01 | Electricity, Bhutan, region XX, power plant output | 3 | ResidualCapacity |  | EMPTY | 0
38 | ELCBTNXX01 | Electricity, Bhutan, region XX, power plant output | 4 | TotalAnnualMaxCapacity |  | EMPTY | 0 | 0 | 0 | 0 | 0 | 0 | 0 | 0 | 0 | 0 | 0 | 0 | 0 | 0 | 0 | 0 | 0 | 0 | 0 | 0 | 0 | 0 | 0 | 0 | 0 | 0 | 0 | 0 | 0
38 | ELCBTNXX01 | Electricity, Bhutan, region XX, power plant output | 5 | TotalTechnologyAnnualActivityUpperLimit |  | EMPTY | 0
38 | ELCBTNXX01 | Electricity, Bhutan, region XX, power plant output | 6 | TotalTechnologyAnnualActivityLowerLimit |  | EMPTY | 0
38 | ELCBTNXX01 | Electricity, Bhutan, region XX, power plant output | 7 | TotalAnnualMinCapacityInvestment |  | EMPTY | 0
38 | ELCBTNXX01 | Electricity, Bhutan, region XX, power plant output | 8 | AvailabilityFactor |  | EMPTY | 0
38 | ELCBTNXX01 | Electricity, Bhutan, region XX, power plant output | 9 | ReserveMarginTagFuel |  | User defined | 0 | bar: 2023 to 2050
38 | ELCBTNXX01 | Electricity, Bhutan, region XX, power plant output | 10 | ReserveMarginTagTechnology |  | EMPTY | 0
38 | ELCBTNXX01 | Electricity, Bhutan, region XX, power plant output | 11 | TotalAnnualMaxCapacityInvestment |  | EMPTY | 0 | 0 | 0 | 0 | 0 | 0 | 0 | 0 | 0 | 0 | 0 | 0 | 0 | 0 | 0 | 0 | 0 | 0 | 0 | 0 | 0 | 0 | 0 | 0 | 0 | 0 | 0 | 0 | 0
39 | PWRCOGLKAXX | Cogeneration (Power generator) Sri Lanka, region XX | 1 | CapitalCost |  | User defined | 0 | 1030 | 1030 | 1030 | 1030 | 1030 | 1030 | 1030 | 1030 | 1030 | 1030 | 1030 | 1030 | 1030 | 1030 | 1030 | 1030 | 1030 | 1030 | 1030 | 1030 | 1030 | 1030 | 1030 | 1030 | 1030 | 1030 | 1030 | 1030
39 | PWRCOGLKAXX | Cogeneration (Power generator) Sri Lanka, region XX | 2 | FixedCost |  | User defined | 0 | 37.5 | 37.5 | 37.5 | 37.5 | 37.5 | 37.5 | 37.5 | 37.5 | 37.5 | 37.5 | 37.5 | 37.5 | 37.5 | 37.5 | 37.5 | 37.5 | 37.5 | 37.5 | 37.5 | 37.5 | 37.5 | 37.5 | 37.5 | 37.5 | 37.5 | 37.5 | 37.5 | 37.5
39 | PWRCOGLKAXX | Cogeneration (Power generator) Sri Lanka, region XX | 3 | ResidualCapacity |  | EMPTY | 0
39 | PWRCOGLKAXX | Cogeneration (Power generator) Sri Lanka, region XX | 4 | TotalAnnualMaxCapacity |  | User defined | 0 | 0 | 0 | 0 | 0 | 0 | 0 | 0 | 0 | 0 | 0 | 0 | 0 | 0 | 0 | 0 | 0 | 0 | 0 | 0 | 0 | 0 | 0 | 0 | 0 | 0 | 0 | 0 | 0
39 | PWRCOGLKAXX | Cogeneration (Power generator) Sri Lanka, region XX | 5 | TotalTechnologyAnnualActivityUpperLimit |  | EMPTY | 0
39 | PWRCOGLKAXX | Cogeneration (Power generator) Sri Lanka, region XX | 6 | TotalTechnologyAnnualActivityLowerLimit |  | EMPTY | 0
39 | PWRCOGLKAXX | Cogeneration (Power generator) Sri Lanka, region XX | 7 | TotalAnnualMinCapacityInvestment |  | EMPTY | 0
39 | PWRCOGLKAXX | Cogeneration (Power generator) Sri Lanka, region XX | 8 | AvailabilityFactor |  | User defined | 0 | 0.8 | 0.8 | 0.8 | 0.8 | 0.8 | 0.8 | 0.8 | 0.8 | 0.8 | 0.8 | 0.8 | 0.8 | 0.8 | 0.8 | 0.8 | 0.8 | 0.8 | 0.8 | 0.8 | 0.8 | 0.8 | 0.8 | 0.8 | 0.8 | 0.8 | 0.8 | 0.8 | 0.8
39 | PWRCOGLKAXX | Cogeneration (Power generator) Sri Lanka, region XX | 9 | ReserveMarginTagFuel |  | EMPTY | 0
39 | PWRCOGLKAXX | Cogeneration (Power generator) Sri Lanka, region XX | 10 | ReserveMarginTagTechnology |  | User defined | 0 | 0.5 | 0.5 | 0.5 | 0.5 | 0.5 | 0.5 | 0.5 | 0.5 | 0.5 | 0.5 | 0.5 | 0.5 | 0.5 | 0.5 | 0.5 | 0.5 | 0.5 | 0.5 | 0.5 | 0.5 | 0.5 | 0.5 | 0.5 | 0.5 | 0.5 | 0.5 | 0.5 | 0.5
39 | PWRCOGLKAXX | Cogeneration (Power generator) Sri Lanka, region XX | 11 | TotalAnnualMaxCapacityInvestment |  | User defined | 0 | 0 | 0 | 0 | 0 | 0 | 0 | 0 | 0 | 0 | 0 | 0 | 0 | 0 | 0 | 0 | 0 | 0 | 0 | 0 | 0 | 0 | 0 | 0 | 0 | 0 | 0 | 0 | 0
40 | PWRCOAINDWE | Coal (Power generator) India, region WE | 1 | CapitalCost |  | User defined | 0 | 2175 | 2175 | 2175 | 2175 | 2175 | 2175 | 2175 | 2175 | 2175 | 2175 | 2175 | 2175 | 2175 | 2175 | 2175 | 2175 | 2175 | 2175 | 2175 | 2175 | 2175 | 2175 | 2175 | 2175 | 2175 | 2175 | 2175 | 2175
40 | PWRCOAINDWE | Coal (Power generator) India, region WE | 2 | FixedCost |  | User defined | 0 | 45 | 45 | 45 | 45 | 45 | 45 | 45 | 45 | 45 | 45 | 45 | 45 | 45 | 45 | 45 | 45 | 45 | 45 | 45 | 45 | 45 | 45 | 45 | 45 | 45 | 45 | 45 | 45
40 | PWRCOAINDWE | Coal (Power generator) India, region WE | 3 | ResidualCapacity |  | User defined | 0 | 85.786 | 85.786 | 85.786 | 85.786 | 85.786 | 85.786 | 83.335 | 80.8839 | 78.4329 | 75.9819 | 73.5309 | 71.0798 | 68.6288 | 66.1778 | 63.7267 | 61.2757 | 58.8247 | 56.3737 | 53.9226 | 51.4716 | 49.0206 | 46.5695 | 44.1185 | 41.6675 | 39.2165 | 36.7654 | 34.3144 | 31.8634
40 | PWRCOAINDWE | Coal (Power generator) India, region WE | 4 | TotalAnnualMaxCapacity |  | EMPTY | 0
40 | PWRCOAINDWE | Coal (Power generator) India, region WE | 5 | TotalTechnologyAnnualActivityUpperLimit |  | EMPTY | 0
40 | PWRCOAINDWE | Coal (Power generator) India, region WE | 6 | TotalTechnologyAnnualActivityLowerLimit |  | EMPTY | 0
40 | PWRCOAINDWE | Coal (Power generator) India, region WE | 7 | TotalAnnualMinCapacityInvestment |  | User defined | 0 | 0 | 0 | 1.6 | 3.2 | 1.6 | 3.2 | 4.24 | 0 | 0 | 0 | 0 | 0 | 6.015 | 0 | 0 | 0 | 0 | 0 | 0 | 0 | 0 | 0 | 0 | 0 | 0 | 0 | 0 | 0
40 | PWRCOAINDWE | Coal (Power generator) India, region WE | 8 | AvailabilityFactor |  | User defined | 0 | 0.86 | 0.86 | 0.86 | 0.86 | 0.86 | 0.86 | 0.86 | 0.86 | 0.86 | 0.86 | 0.86 | 0.86 | 0.86 | 0.86 | 0.86 | 0.86 | 0.86 | 0.86 | 0.86 | 0.86 | 0.86 | 0.86 | 0.86 | 0.86 | 0.86 | 0.86 | 0.86 | 0.86
40 | PWRCOAINDWE | Coal (Power generator) India, region WE | 9 | ReserveMarginTagFuel |  | EMPTY | 0
40 | PWRCOAINDWE | Coal (Power generator) India, region WE | 10 | ReserveMarginTagTechnology |  | User defined | 0 | 0.9 | 0.9 | 0.9 | 0.9 | 0.9 | 0.9 | 0.9 | 0.9 | 0.9 | 0.9 | 0.9 | 0.9 | 0.9 | 0.9 | 0.9 | 0.9 | 0.9 | 0.9 | 0.9 | 0.9 | 0.9 | 0.9 | 0.9 | 0.9 | 0.9 | 0.9 | 0.9 | 0.9
40 | PWRCOAINDWE | Coal (Power generator) India, region WE | 11 | TotalAnnualMaxCapacityInvestment |  | User defined | 0 | 0 | 5.2684 | 5.7646 | 6.4994 | 6.2677 | 6.4937 | 5.5638 | 1.944 | 1.5852 | 3.4767 | 3.222 | 2.9674 | 6.0751 | 2.4582 | 2.7679 | 2.487 | 2.2061 | 1.9252 | 1.6443 | 2.0154 | 1.9317 | 2.1511 | 2.5708 | 3.0474 | 3.4487 | 3.7909 | 4.0847 | 4.337
43 | PWRWONLKAXX | Onshore Wind (Power generator) Sri Lanka, region XX | 1 | CapitalCost |  | User defined | 0 | 1391 | 1323.37 | 1255.74 | 1246.96 | 1238.19 | 1229.42 | 1220.64 | 1211.87 | 1203.46 | 1195.05 | 1186.65 | 1178.24 | 1169.83 | 1161.42 | 1153.01 | 1144.6 | 1136.2 | 1127.79 | 1119.38 | 1110.97 | 1102.56 | 1094.16 | 1085.75 | 1076.97 | 1068.2 | 1059.43 | 1050.65 | 1041.88
43 | PWRWONLKAXX | Onshore Wind (Power generator) Sri Lanka, region XX | 2 | FixedCost |  | User defined | 0 | 39.6 | 39.6 | 39.6 | 39.24 | 38.88 | 38.52 | 38.16 | 37.8 | 37.44 | 37.08 | 36.72 | 36.36 | 36 | 36 | 36 | 36 | 36 | 36 | 35.64 | 35.28 | 34.92 | 34.56 | 34.2 | 34.2 | 34.2 | 34.2 | 34.2 | 34.2
43 | PWRWONLKAXX | Onshore Wind (Power generator) Sri Lanka, region XX | 3 | ResidualCapacity |  | User defined | 0 | 0.264 | 0.264 | 0.264 | 0.264 | 0.264 | 0.264 | 0.264 | 0.264 | 0.264 | 0.264 | 0.264 | 0.264 | 0.264 | 0.264 | 0.264 | 0.264 | 0.264 | 0.264 | 0.264 | 0.264 | 0.264 | 0.264 | 0.264 | 0.264 | 0.264 | 0.264 | 0.264 | 0.264
43 | PWRWONLKAXX | Onshore Wind (Power generator) Sri Lanka, region XX | 4 | TotalAnnualMaxCapacity |  | User defined | 0 | 15 | 15 | 15 | 15 | 15 | 15 | 15 | 15 | 15 | 15 | 15 | 15 | 15 | 15 | 15 | 15 | 15 | 15 | 15 | 15 | 15 | 15 | 15 | 15 | 15 | 15 | 15 | 15
43 | PWRWONLKAXX | Onshore Wind (Power generator) Sri Lanka, region XX | 5 | TotalTechnologyAnnualActivityUpperLimit |  | EMPTY | 0
43 | PWRWONLKAXX | Onshore Wind (Power generator) Sri Lanka, region XX | 6 | TotalTechnologyAnnualActivityLowerLimit |  | EMPTY | 0
43 | PWRWONLKAXX | Onshore Wind (Power generator) Sri Lanka, region XX | 7 | TotalAnnualMinCapacityInvestment |  | User defined | 0 | 0 | 0 | 0.01 | 0.14 | 0.73 | 0.2 | 0.15 | 0.384 | 0.3 | 0.22 | 0 | 0.1 | 0.1 | 0 | 0 | 0.1 | 0.1 | 0 | 0 | 0 | 0.5 | 0 | 0 | 0 | 0 | 0 | 0 | 0
43 | PWRWONLKAXX | Onshore Wind (Power generator) Sri Lanka, region XX | 8 | AvailabilityFactor |  | User defined | 0 | bar: 2023 to 2050
43 | PWRWONLKAXX | Onshore Wind (Power generator) Sri Lanka, region XX | 9 | ReserveMarginTagFuel |  | EMPTY | 0
43 | PWRWONLKAXX | Onshore Wind (Power generator) Sri Lanka, region XX | 10 | ReserveMarginTagTechnology |  | User defined | 0 | 0.1 | 0.1 | 0.1 | 0.1 | 0.1 | 0.1 | 0.1 | 0.1 | 0.1 | 0.1 | 0.1 | 0.1 | 0.1 | 0.1 | 0.1 | 0.1 | 0.1 | 0.1 | 0.1 | 0.1 | 0.1 | 0.1 | 0.1 | 0.1 | 0.1 | 0.1 | 0.1 | 0.1
43 | PWRWONLKAXX | Onshore Wind (Power generator) Sri Lanka, region XX | 11 | TotalAnnualMaxCapacityInvestment |  | User defined | 0 | 0.1 | 0.1 | 0.1 | 0.1414 | 0.7373 | 0.202 | 0.1515 | 0.38784 | 0.303 | 0.2222 | 0.1 | 0.10271 | 0.12119 | 0.14869 | 0.17603 | 0.20622 | 0.22957 | 0.26027 | 0.29949 | 0.32731 | 0.505 | 0.39803 | 0.4138 | 0.46839 | 0.52777 | 0.55956 | 0.62456 | 0.70036
46 | PWRURNINDWE | Nuclear (Power generator) India, region WE | 1 | CapitalCost |  | User defined | 0 | 5103 | 5103 | 5103 | 5103 | 5103 | 5103 | 5103 | 5103 | 5103 | 5103 | 5103 | 5103 | 5103 | 5103 | 5103 | 5103 | 5103 | 5103 | 5103 | 5103 | 5103 | 5103 | 5103 | 5103 | 5103 | 5103 | 5103 | 5103
46 | PWRURNINDWE | Nuclear (Power generator) India, region WE | 2 | FixedCost |  | User defined | 0 | 134 | 134 | 134 | 134 | 134 | 134 | 134 | 134 | 134 | 134 | 134 | 134 | 134 | 134 | 134 | 134 | 134 | 134 | 134 | 134 | 134 | 134 | 134 | 134 | 134 | 134 | 134 | 134
46 | PWRURNINDWE | Nuclear (Power generator) India, region WE | 3 | ResidualCapacity |  | User defined | 0 | 2.54 | 2.54 | 2.54 | 2.54 | 2.54 | 2.54 | 2.54 | 2.54 | 2.54 | 2.54 | 2.54 | 2.54 | 2.54 | 2.54 | 2.54 | 2.54 | 2.54 | 2.54 | 2.54 | 2.54 | 2.54 | 2.54 | 2.54 | 2.54 | 2.54 | 2.54 | 2.54 | 2.54
46 | PWRURNINDWE | Nuclear (Power generator) India, region WE | 4 | TotalAnnualMaxCapacity |  | EMPTY | 0
46 | PWRURNINDWE | Nuclear (Power generator) India, region WE | 5 | TotalTechnologyAnnualActivityUpperLimit |  | EMPTY | 0
46 | PWRURNINDWE | Nuclear (Power generator) India, region WE | 6 | TotalTechnologyAnnualActivityLowerLimit |  | EMPTY | 0
46 | PWRURNINDWE | Nuclear (Power generator) India, region WE | 7 | TotalAnnualMinCapacityInvestment |  | User defined | 0 | 0 | 0 | 0 | 0 | 0 | 0 | 0 | 0 | 0 | 0 | 0 | 0 | 0 | 0 | 0 | 0 | 0 | 0 | 0 | 0 | 0 | 0 | 0 | 0 | 0 | 0 | 0 | 0
46 | PWRURNINDWE | Nuclear (Power generator) India, region WE | 8 | AvailabilityFactor |  | User defined | 0 | 0.9 | 0.9 | 0.9 | 0.9 | 0.9 | 0.9 | 0.9 | 0.9 | 0.9 | 0.9 | 0.9 | 0.9 | 0.9 | 0.9 | 0.9 | 0.9 | 0.9 | 0.9 | 0.9 | 0.9 | 0.9 | 0.9 | 0.9 | 0.9 | 0.9 | 0.9 | 0.9 | 0.9
46 | PWRURNINDWE | Nuclear (Power generator) India, region WE | 9 | ReserveMarginTagFuel |  | EMPTY | 0
46 | PWRURNINDWE | Nuclear (Power generator) India, region WE | 10 | ReserveMarginTagTechnology |  | User defined | 0 | 0.9 | 0.9 | 0.9 | 0.9 | 0.9 | 0.9 | 0.9 | 0.9 | 0.9 | 0.9 | 0.9 | 0.9 | 0.9 | 0.9 | 0.9 | 0.9 | 0.9 | 0.9 | 0.9 | 0.9 | 0.9 | 0.9 | 0.9 | 0.9 | 0.9 | 0.9 | 0.9 | 0.9
46 | PWRURNINDWE | Nuclear (Power generator) India, region WE | 11 | TotalAnnualMaxCapacityInvestment |  | User defined | 0 | 0.1 | 0.15599 | 0.17068 | 0.19244 | 0.18558 | 0.28841 | 0.2471 | 0.1 | 0.1 | 0.15441 | 0.1431 | 0.13179 | 0.12048 | 0.10918 | 0.12293 | 0.11045 | 0.1 | 0.1 | 0.1 | 0.1 | 0.1 | 0.11703 | 0.14827 | 0.18827 | 0.23124 | 0.28049 | 0.34091 | 0.4209
47 | PWRBIOBGDXX | Biomass (Power generator) Bangladesh, region XX | 1 | CapitalCost |  | User defined | 0 | 2138.4 | 2138.4 | 2138.4 | 2138.4 | 2138.4 | 2138.4 | 2138.4 | 2138.4 | 2138.4 | 2138.4 | 2138.4 | 2138.4 | 2138.4 | 2138.4 | 2138.4 | 2138.4 | 2138.4 | 2138.4 | 2138.4 | 2138.4 | 2138.4 | 2138.4 | 2138.4 | 2138.4 | 2138.4 | 2138.4 | 2138.4 | 2138.4
47 | PWRBIOBGDXX | Biomass (Power generator) Bangladesh, region XX | 2 | FixedCost |  | User defined | 0 | 85.56 | 85.56 | 85.56 | 85.56 | 85.56 | 85.56 | 85.56 | 85.56 | 85.56 | 85.56 | 85.56 | 85.56 | 85.56 | 85.56 | 85.56 | 85.56 | 85.56 | 85.56 | 85.56 | 85.56 | 85.56 | 85.56 | 85.56 | 85.56 | 85.56 | 85.56 | 85.56 | 85.56
47 | PWRBIOBGDXX | Biomass (Power generator) Bangladesh, region XX | 3 | ResidualCapacity |  | EMPTY | 0 | 0.001 | 0.001 | 0.001 | 0.001 | 0.001 | 0.001 | 0.001 | 0.001 | 0.001 | 0.001 | 0.001 | 0.001 | 0.001 | 0.001 | 0.001 | 0.001 | 0.001 | 0.001 | 0.001 | 0.001 | 0.001 | 0.001 | 0.001 | 0.001 | 0.001 | 0.001 | 0.001 | 0.001
47 | PWRBIOBGDXX | Biomass (Power generator) Bangladesh, region XX | 4 | TotalAnnualMaxCapacity |  | EMPTY | 0
47 | PWRBIOBGDXX | Biomass (Power generator) Bangladesh, region XX | 5 | TotalTechnologyAnnualActivityUpperLimit |  | EMPTY | 0
47 | PWRBIOBGDXX | Biomass (Power generator) Bangladesh, region XX | 6 | TotalTechnologyAnnualActivityLowerLimit |  | EMPTY | 0
47 | PWRBIOBGDXX | Biomass (Power generator) Bangladesh, region XX | 7 | TotalAnnualMinCapacityInvestment |  | User defined | 0 | 0 | 0 | 0 | 0 | 0 | 0 | 0 | 0 | 0 | 0 | 0 | 0 | 0 | 0 | 0 | 0 | 0 | 0 | 0 | 0 | 0 | 0 | 0 | 0 | 0 | 0 | 0 | 0
47 | PWRBIOBGDXX | Biomass (Power generator) Bangladesh, region XX | 8 | AvailabilityFactor |  | User defined | 0 | 0.8 | 0.8 | 0.8 | 0.8 | 0.8 | 0.8 | 0.8 | 0.8 | 0.8 | 0.8 | 0.8 | 0.8 | 0.8 | 0.8 | 0.8 | 0.8 | 0.8 | 0.8 | 0.8 | 0.8 | 0.8 | 0.8 | 0.8 | 0.8 | 0.8 | 0.8 | 0.8 | 0.8
47 | PWRBIOBGDXX | Biomass (Power generator) Bangladesh, region XX | 9 | ReserveMarginTagFuel |  | EMPTY | 0
47 | PWRBIOBGDXX | Biomass (Power generator) Bangladesh, region XX | 10 | ReserveMarginTagTechnology |  | User defined | 0 | 0.9 | 0.9 | 0.9 | 0.9 | 0.9 | 0.9 | 0.9 | 0.9 | 0.9 | 0.9 | 0.9 | 0.9 | 0.9 | 0.9 | 0.9 | 0.9 | 0.9 | 0.9 | 0.9 | 0.9 | 0.9 | 0.9 | 0.9 | 0.9 | 0.9 | 0.9 | 0.9 | 0.9
47 | PWRBIOBGDXX | Biomass (Power generator) Bangladesh, region XX | 11 | TotalAnnualMaxCapacityInvestment |  | User defined | 0 | 0 | 6.9859e-05 | 7.4596e-05 | 7.9656e-05 | 8.5056e-05 | 9.0825e-05 | 6.1164e-05 | 6.2879e-05 | 4.2914e-05 | 4.3054e-05 | 4.3085e-05 | 4.2997e-05 | 4.2776e-05 | 4.2408e-05 | 4.1876e-05 | 4.1171e-05 | 4.0265e-05 | 3.9147e-05 | 3.7791e-05 | 2.7198e-05 | 3.7201e-05 | 4.2644e-05 | 4.1842e-05 | 3.2341e-05 | 6.7516e-06 | 0 | 0 | 0
49 | PWRWONBGDXX | Onshore Wind (Power generator) Bangladesh, region XX | 1 | CapitalCost |  | User defined | 0 | 1218 | 1158.78 | 1099.56 | 1091.88 | 1084.2 | 1076.51 | 1068.83 | 1061.15 | 1053.79 | 1046.42 | 1039.06 | 1031.7 | 1024.34 | 1016.97 | 1009.61 | 1002.25 | 994.89 | 987.52 | 980.16 | 972.8 | 965.44 | 958.07 | 950.71 | 943.03 | 935.35 | 927.66 | 919.98 | 912.3
49 | PWRWONBGDXX | Onshore Wind (Power generator) Bangladesh, region XX | 2 | FixedCost |  | User defined | 0 | 35.2 | 35.2 | 35.2 | 34.88 | 34.56 | 34.24 | 33.92 | 33.6 | 33.28 | 32.96 | 32.64 | 32.32 | 32 | 32 | 32 | 32 | 32 | 32 | 31.68 | 31.36 | 31.04 | 30.72 | 30.4 | 30.4 | 30.4 | 30.4 | 30.4 | 30.4
49 | PWRWONBGDXX | Onshore Wind (Power generator) Bangladesh, region XX | 3 | ResidualCapacity |  | EMPTY | 0 | 0.063 | 0.063 | 0.063 | 0.063 | 0.063 | 0.063 | 0.063 | 0.063 | 0.063 | 0.063 | 0.063 | 0.063 | 0.063 | 0.063 | 0.063 | 0.063 | 0.063 | 0.063 | 0.063 | 0.063 | 0.063 | 0.063 | 0.063 | 0.063 | 0.063 | 0.063 | 0.063 | 0.063
49 | PWRWONBGDXX | Onshore Wind (Power generator) Bangladesh, region XX | 4 | TotalAnnualMaxCapacity |  | User defined | 0 | 3 | 3 | 3 | 3 | 3 | 3 | 3 | 3 | 3 | 3 | 3 | 3 | 3 | 3 | 3 | 3 | 3 | 3 | 3 | 3 | 3 | 3 | 3 | 3 | 3 | 3 | 3 | 3
49 | PWRWONBGDXX | Onshore Wind (Power generator) Bangladesh, region XX | 5 | TotalTechnologyAnnualActivityUpperLimit |  | EMPTY | 0
49 | PWRWONBGDXX | Onshore Wind (Power generator) Bangladesh, region XX | 6 | TotalTechnologyAnnualActivityLowerLimit |  | EMPTY | 0
49 | PWRWONBGDXX | Onshore Wind (Power generator) Bangladesh, region XX | 7 | TotalAnnualMinCapacityInvestment |  | User defined | 0 | 0 | 0 | 0 | 0 | 0 | 0 | 0 | 0 | 0 | 0 | 0 | 0 | 0.2 | 0 | 0 | 0 | 0 | 0 | 0 | 0 | 0 | 0 | 0 | 0 | 0 | 0 | 0 | 0
49 | PWRWONBGDXX | Onshore Wind (Power generator) Bangladesh, region XX | 8 | AvailabilityFactor |  | User defined | 0 | bar: 2023 to 2050
49 | PWRWONBGDXX | Onshore Wind (Power generator) Bangladesh, region XX | 9 | ReserveMarginTagFuel |  | EMPTY | 0
49 | PWRWONBGDXX | Onshore Wind (Power generator) Bangladesh, region XX | 10 | ReserveMarginTagTechnology |  | User defined | 0 | 0.1 | 0.1 | 0.1 | 0.1 | 0.1 | 0.1 | 0.1 | 0.1 | 0.1 | 0.1 | 0.1 | 0.1 | 0.1 | 0.1 | 0.1 | 0.1 | 0.1 | 0.1 | 0.1 | 0.1 | 0.1 | 0.1 | 0.1 | 0.1 | 0.1 | 0.1 | 0.1 | 0.1
49 | PWRWONBGDXX | Onshore Wind (Power generator) Bangladesh, region XX | 11 | TotalAnnualMaxCapacityInvestment |  | User defined | 0 | 0.1 | 0.1 | 0.1 | 0.1 | 0.1 | 0.1 | 0.1 | 0.1 | 0.1 | 0.1 | 0.1 | 0.1 | 0.202 | 0.1 | 0.1 | 0.1 | 0.1 | 0.1 | 0.1 | 0.18104 | 0.29424 | 0.42497 | 0.58277 | 0.7957 | 1.011 | 1.2063 | 1.392 | 1.5731
55 | ELCINDEA01 | Electricity, India, region EA, power plant output | 1 | CapitalCost |  | EMPTY | 0
55 | ELCINDEA01 | Electricity, India, region EA, power plant output | 2 | FixedCost |  | EMPTY | 0
55 | ELCINDEA01 | Electricity, India, region EA, power plant output | 3 | ResidualCapacity |  | EMPTY | 0
55 | ELCINDEA01 | Electricity, India, region EA, power plant output | 4 | TotalAnnualMaxCapacity |  | EMPTY | 0 | 0 | 0 | 0 | 0 | 0 | 0 | 0 | 0 | 0 | 0 | 0 | 0 | 0 | 0 | 0 | 0 | 0 | 0 | 0 | 0 | 0 | 0 | 0 | 0 | 0 | 0 | 0 | 0
55 | ELCINDEA01 | Electricity, India, region EA, power plant output | 5 | TotalTechnologyAnnualActivityUpperLimit |  | EMPTY | 0
55 | ELCINDEA01 | Electricity, India, region EA, power plant output | 6 | TotalTechnologyAnnualActivityLowerLimit |  | EMPTY | 0
55 | ELCINDEA01 | Electricity, India, region EA, power plant output | 7 | TotalAnnualMinCapacityInvestment |  | EMPTY | 0
55 | ELCINDEA01 | Electricity, India, region EA, power plant output | 8 | AvailabilityFactor |  | EMPTY | 0
55 | ELCINDEA01 | Electricity, India, region EA, power plant output | 9 | ReserveMarginTagFuel |  | User defined | 0 | bar: 2023 to 2050
55 | ELCINDEA01 | Electricity, India, region EA, power plant output | 10 | ReserveMarginTagTechnology |  | EMPTY | 0
55 | ELCINDEA01 | Electricity, India, region EA, power plant output | 11 | TotalAnnualMaxCapacityInvestment |  | EMPTY | 0 | 0 | 0 | 0 | 0 | 0 | 0 | 0 | 0 | 0 | 0 | 0 | 0 | 0 | 0 | 0 | 0 | 0 | 0 | 0 | 0 | 0 | 0 | 0 | 0 | 0 | 0 | 0 | 0
56 | ELCNPLXX01 | Electricity, Nepal, region XX, power plant output | 1 | CapitalCost |  | EMPTY | 0
56 | ELCNPLXX01 | Electricity, Nepal, region XX, power plant output | 2 | FixedCost |  | EMPTY | 0
56 | ELCNPLXX01 | Electricity, Nepal, region XX, power plant output | 3 | ResidualCapacity |  | EMPTY | 0
56 | ELCNPLXX01 | Electricity, Nepal, region XX, power plant output | 4 | TotalAnnualMaxCapacity |  | EMPTY | 0 | 0 | 0 | 0 | 0 | 0 | 0 | 0 | 0 | 0 | 0 | 0 | 0 | 0 | 0 | 0 | 0 | 0 | 0 | 0 | 0 | 0 | 0 | 0 | 0 | 0 | 0 | 0 | 0
56 | ELCNPLXX01 | Electricity, Nepal, region XX, power plant output | 5 | TotalTechnologyAnnualActivityUpperLimit |  | EMPTY | 0
56 | ELCNPLXX01 | Electricity, Nepal, region XX, power plant output | 6 | TotalTechnologyAnnualActivityLowerLimit |  | EMPTY | 0
56 | ELCNPLXX01 | Electricity, Nepal, region XX, power plant output | 7 | TotalAnnualMinCapacityInvestment |  | EMPTY | 0
56 | ELCNPLXX01 | Electricity, Nepal, region XX, power plant output | 8 | AvailabilityFactor |  | EMPTY | 0
56 | ELCNPLXX01 | Electricity, Nepal, region XX, power plant output | 9 | ReserveMarginTagFuel |  | User defined | 0 | bar: 2023 to 2050
56 | ELCNPLXX01 | Electricity, Nepal, region XX, power plant output | 10 | ReserveMarginTagTechnology |  | EMPTY | 0
56 | ELCNPLXX01 | Electricity, Nepal, region XX, power plant output | 11 | TotalAnnualMaxCapacityInvestment |  | EMPTY | 0 | 0 | 0 | 0 | 0 | 0 | 0 | 0 | 0 | 0 | 0 | 0 | 0 | 0 | 0 | 0 | 0 | 0 | 0 | 0 | 0 | 0 | 0 | 0 | 0 | 0 | 0 | 0 | 0
57 | PWRBCKBTNXX | Backstop (Power generator) Bhutan, region XX | 1 | CapitalCost |  | User defined | 0 | 999999 | 999999 | 999999 | 999999 | 999999 | 999999 | 999999 | 999999 | 999999 | 999999 | 999999 | 999999 | 999999 | 999999 | 999999 | 999999 | 999999 | 999999 | 999999 | 999999 | 999999 | 999999 | 999999 | 999999 | 999999 | 999999 | 999999 | 999999
57 | PWRBCKBTNXX | Backstop (Power generator) Bhutan, region XX | 2 | FixedCost |  | User defined | 0 | 999999 | 999999 | 999999 | 999999 | 999999 | 999999 | 999999 | 999999 | 999999 | 999999 | 999999 | 999999 | 999999 | 999999 | 999999 | 999999 | 999999 | 999999 | 999999 | 999999 | 999999 | 999999 | 999999 | 999999 | 999999 | 999999 | 999999 | 999999
57 | PWRBCKBTNXX | Backstop (Power generator) Bhutan, region XX | 3 | ResidualCapacity |  | EMPTY | 0
57 | PWRBCKBTNXX | Backstop (Power generator) Bhutan, region XX | 4 | TotalAnnualMaxCapacity |  | User defined | 0 | 0 | 0 | 0 | 0 | 0 | 0 | 0 | 0 | 0 | 0 | 0 | 0 | 0 | 0 | 0 | 0 | 0 | 0 | 0 | 0 | 0 | 0 | 0 | 0 | 0 | 0 | 0 | 0
57 | PWRBCKBTNXX | Backstop (Power generator) Bhutan, region XX | 5 | TotalTechnologyAnnualActivityUpperLimit |  | EMPTY | 0
57 | PWRBCKBTNXX | Backstop (Power generator) Bhutan, region XX | 6 | TotalTechnologyAnnualActivityLowerLimit |  | EMPTY | 0
57 | PWRBCKBTNXX | Backstop (Power generator) Bhutan, region XX | 7 | TotalAnnualMinCapacityInvestment |  | EMPTY | 0
57 | PWRBCKBTNXX | Backstop (Power generator) Bhutan, region XX | 8 | AvailabilityFactor |  | EMPTY | 0
57 | PWRBCKBTNXX | Backstop (Power generator) Bhutan, region XX | 9 | ReserveMarginTagFuel |  | EMPTY | 0
57 | PWRBCKBTNXX | Backstop (Power generator) Bhutan, region XX | 10 | ReserveMarginTagTechnology |  | User defined | 0 | 0 | 0 | 0 | 0 | 0 | 0 | 0 | 0 | 0 | 0 | 0 | 0 | 0 | 0 | 0 | 0 | 0 | 0 | 0 | 0 | 0 | 0 | 0 | 0 | 0 | 0 | 0 | 0
57 | PWRBCKBTNXX | Backstop (Power generator) Bhutan, region XX | 11 | TotalAnnualMaxCapacityInvestment |  | User defined | 0 | 0 | 0 | 0 | 0 | 0 | 0 | 0 | 0 | 0 | 0 | 0 | 0 | 0 | 0 | 0 | 0 | 0 | 0 | 0 | 0 | 0 | 0 | 0 | 0 | 0 | 0 | 0 | 0
58 | PWRLDSINDNO | Long duration storage (Power generator) India, region NO | 1 | CapitalCost |  | User defined | 0 | 1800 | 1631.5 | 1463 | 1411.8 | 1360.6 | 1309.4 | 1258.2 | 1207 | 1187.8 | 1168.6 | 1149.4 | 1130.2 | 1111 | 1091.8 | 1072.6 | 1053.4 | 1034.2 | 1015 | 995.8 | 976.6 | 957.4 | 938.2 | 919 | 900.2 | 881.4 | 862.6 | 843.8 | 825
58 | PWRLDSINDNO | Long duration storage (Power generator) India, region NO | 2 | FixedCost |  | User defined | 0 | 45 | 46 | 47 | 45.2 | 43.4 | 41.6 | 39.8 | 38 | 37.8 | 37.6 | 37.4 | 37.2 | 37 | 36.6 | 36.2 | 35.8 | 35.4 | 35 | 34.8 | 34.6 | 34.4 | 34.2 | 34 | 33.8 | 33.6 | 33.4 | 33.2 | 33
58 | PWRLDSINDNO | Long duration storage (Power generator) India, region NO | 3 | ResidualCapacity |  | User defined | 0 | 0 | 0 | 0 | 0 | 0 | 0 | 0 | 0 | 0 | 0 | 0 | 0 | 0 | 0 | 0 | 0 | 0 | 0 | 0 | 0 | 0 | 0 | 0 | 0 | 0 | 0 | 0 | 0
58 | PWRLDSINDNO | Long duration storage (Power generator) India, region NO | 4 | TotalAnnualMaxCapacity |  | User defined | 0 | 9999 | 9999 | 9999 | 9999 | 9999 | 9999 | 9999 | 9999 | 9999 | 9999 | 9999 | 9999 | 9999 | 9999 | 9999 | 9999 | 9999 | 9999 | 9999 | 9999 | 9999 | 9999 | 9999 | 9999 | 9999 | 9999 | 9999 | 9999
58 | PWRLDSINDNO | Long duration storage (Power generator) India, region NO | 5 | TotalTechnologyAnnualActivityUpperLimit |  | EMPTY | 0
58 | PWRLDSINDNO | Long duration storage (Power generator) India, region NO | 6 | TotalTechnologyAnnualActivityLowerLimit |  | EMPTY | 0
58 | PWRLDSINDNO | Long duration storage (Power generator) India, region NO | 7 | TotalAnnualMinCapacityInvestment |  | User defined | 0 | 0 | 0 | 0 | 0 | 0 | 0 | 0 | 0.05 | 0.06 | 0.07 | 0.08 | 0.09 | 0.1 | 0.11 | 0.12 | 0.13 | 0.14 | 0.15 | 0.15 | 0.15 | 0.15 | 0.15 | 0.15 | 0.15 | 0.15 | 0.15 | 0.15 | 0.15
58 | PWRLDSINDNO | Long duration storage (Power generator) India, region NO | 8 | AvailabilityFactor |  | EMPTY | 0 | bar: 2023 to 2050
58 | PWRLDSINDNO | Long duration storage (Power generator) India, region NO | 9 | ReserveMarginTagFuel |  | EMPTY | 0
58 | PWRLDSINDNO | Long duration storage (Power generator) India, region NO | 10 | ReserveMarginTagTechnology |  | User defined | 0 | 0.7 | 0.7 | 0.7 | 0.7 | 0.7 | 0.7 | 0.7 | 0.7 | 0.7 | 0.7 | 0.7 | 0.7 | 0.7 | 0.7 | 0.7 | 0.7 | 0.7 | 0.7 | 0.7 | 0.7 | 0.7 | 0.7 | 0.7 | 0.7 | 0.7 | 0.7 | 0.7 | 0.7
58 | PWRLDSINDNO | Long duration storage (Power generator) India, region NO | 11 | TotalAnnualMaxCapacityInvestment |  | User defined | 0 | 9999 | 9999 | 9999 | 9999 | 9999 | 9999 | 9999 | 9999 | 9999 | 9999 | 9999 | 9999 | 9999 | 9999 | 9999 | 9999 | 9999 | 9999 | 9999 | 9999 | 9999 | 9999 | 9999 | 9999 | 9999 | 9999 | 9999 | 9999
59 | PWRPETINDEA | Petroleum (Power generator) India, region EA | 1 | CapitalCost |  | User defined | 0 | 1240 | 1240 | 1240 | 1240 | 1240 | 1240 | 1240 | 1240 | 1240 | 1240 | 1240 | 1240 | 1240 | 1240 | 1240 | 1240 | 1240 | 1240 | 1240 | 1240 | 1240 | 1240 | 1240 | 1240 | 1240 | 1240 | 1240 | 1240
59 | PWRPETINDEA | Petroleum (Power generator) India, region EA | 2 | FixedCost |  | User defined | 0 | 21 | 21 | 21 | 21 | 21 | 21 | 21 | 21 | 21 | 21 | 21 | 21 | 21 | 21 | 21 | 21 | 21 | 21 | 21 | 21 | 21 | 21 | 21 | 21 | 21 | 21 | 21 | 21
59 | PWRPETINDEA | Petroleum (Power generator) India, region EA | 3 | ResidualCapacity |  | EMPTY | 0
59 | PWRPETINDEA | Petroleum (Power generator) India, region EA | 4 | TotalAnnualMaxCapacity |  | User defined | 0 | 0 | 0 | 0 | 0 | 0 | 0 | 0 | 0 | 0 | 0 | 0 | 0 | 0 | 0 | 0 | 0 | 0 | 0 | 0 | 0 | 0 | 0 | 0 | 0 | 0 | 0 | 0 | 0
59 | PWRPETINDEA | Petroleum (Power generator) India, region EA | 5 | TotalTechnologyAnnualActivityUpperLimit |  | EMPTY | 0
59 | PWRPETINDEA | Petroleum (Power generator) India, region EA | 6 | TotalTechnologyAnnualActivityLowerLimit |  | EMPTY | 0
59 | PWRPETINDEA | Petroleum (Power generator) India, region EA | 7 | TotalAnnualMinCapacityInvestment |  | EMPTY | 0
59 | PWRPETINDEA | Petroleum (Power generator) India, region EA | 8 | AvailabilityFactor |  | User defined | 0 | 0.8 | 0.8 | 0.8 | 0.8 | 0.8 | 0.8 | 0.8 | 0.8 | 0.8 | 0.8 | 0.8 | 0.8 | 0.8 | 0.8 | 0.8 | 0.8 | 0.8 | 0.8 | 0.8 | 0.8 | 0.8 | 0.8 | 0.8 | 0.8 | 0.8 | 0.8 | 0.8 | 0.8
59 | PWRPETINDEA | Petroleum (Power generator) India, region EA | 9 | ReserveMarginTagFuel |  | EMPTY | 0
59 | PWRPETINDEA | Petroleum (Power generator) India, region EA | 10 | ReserveMarginTagTechnology |  | User defined | 0 | 0.9 | 0.9 | 0.9 | 0.9 | 0.9 | 0.9 | 0.9 | 0.9 | 0.9 | 0.9 | 0.9 | 0.9 | 0.9 | 0.9 | 0.9 | 0.9 | 0.9 | 0.9 | 0.9 | 0.9 | 0.9 | 0.9 | 0.9 | 0.9 | 0.9 | 0.9 | 0.9 | 0.9
59 | PWRPETINDEA | Petroleum (Power generator) India, region EA | 11 | TotalAnnualMaxCapacityInvestment |  | User defined | 0 | 0 | 0 | 0 | 0 | 0 | 0 | 0 | 0 | 0 | 0 | 0 | 0 | 0 | 0 | 0 | 0 | 0 | 0 | 0 | 0 | 0 | 0 | 0 | 0 | 0 | 0 | 0 | 0
60 | PWROTHINDWE | Other (Power generator) India, region WE | 1 | CapitalCost |  | User defined | 0 | 1240 | 1240 | 1240 | 1240 | 1240 | 1240 | 1240 | 1240 | 1240 | 1240 | 1240 | 1240 | 1240 | 1240 | 1240 | 1240 | 1240 | 1240 | 1240 | 1240 | 1240 | 1240 | 1240 | 1240 | 1240 | 1240 | 1240 | 1240
60 | PWROTHINDWE | Other (Power generator) India, region WE | 2 | FixedCost |  | User defined | 0 | 21 | 21 | 21 | 21 | 21 | 21 | 21 | 21 | 21 | 21 | 21 | 21 | 21 | 21 | 21 | 21 | 21 | 21 | 21 | 21 | 21 | 21 | 21 | 21 | 21 | 21 | 21 | 21
60 | PWROTHINDWE | Other (Power generator) India, region WE | 3 | ResidualCapacity |  | EMPTY | 0
60 | PWROTHINDWE | Other (Power generator) India, region WE | 4 | TotalAnnualMaxCapacity |  | User defined | 0 | 0 | 0 | 0 | 0 | 0 | 0 | 0 | 0 | 0 | 0 | 0 | 0 | 0 | 0 | 0 | 0 | 0 | 0 | 0 | 0 | 0 | 0 | 0 | 0 | 0 | 0 | 0 | 0
60 | PWROTHINDWE | Other (Power generator) India, region WE | 5 | TotalTechnologyAnnualActivityUpperLimit |  | EMPTY | 0
60 | PWROTHINDWE | Other (Power generator) India, region WE | 6 | TotalTechnologyAnnualActivityLowerLimit |  | EMPTY | 0
60 | PWROTHINDWE | Other (Power generator) India, region WE | 7 | TotalAnnualMinCapacityInvestment |  | EMPTY | 0
60 | PWROTHINDWE | Other (Power generator) India, region WE | 8 | AvailabilityFactor |  | User defined | 0 | 0.8 | 0.8 | 0.8 | 0.8 | 0.8 | 0.8 | 0.8 | 0.8 | 0.8 | 0.8 | 0.8 | 0.8 | 0.8 | 0.8 | 0.8 | 0.8 | 0.8 | 0.8 | 0.8 | 0.8 | 0.8 | 0.8 | 0.8 | 0.8 | 0.8 | 0.8 | 0.8 | 0.8
60 | PWROTHINDWE | Other (Power generator) India, region WE | 9 | ReserveMarginTagFuel |  | EMPTY | 0
60 | PWROTHINDWE | Other (Power generator) India, region WE | 10 | ReserveMarginTagTechnology |  | User defined | 0 | 0.9 | 0.9 | 0.9 | 0.9 | 0.9 | 0.9 | 0.9 | 0.9 | 0.9 | 0.9 | 0.9 | 0.9 | 0.9 | 0.9 | 0.9 | 0.9 | 0.9 | 0.9 | 0.9 | 0.9 | 0.9 | 0.9 | 0.9 | 0.9 | 0.9 | 0.9 | 0.9 | 0.9
60 | PWROTHINDWE | Other (Power generator) India, region WE | 11 | TotalAnnualMaxCapacityInvestment |  | User defined | 0 | 0 | 0 | 0 | 0 | 0 | 0 | 0 | 0 | 0 | 0 | 0 | 0 | 0 | 0 | 0 | 0 | 0 | 0 | 0 | 0 | 0 | 0 | 0 | 0 | 0 | 0 | 0 | 0
62 | ELCINDWE01 | Electricity, India, region WE, power plant output | 1 | CapitalCost |  | EMPTY | 0
62 | ELCINDWE01 | Electricity, India, region WE, power plant output | 2 | FixedCost |  | EMPTY | 0
62 | ELCINDWE01 | Electricity, India, region WE, power plant output | 3 | ResidualCapacity |  | EMPTY | 0
62 | ELCINDWE01 | Electricity, India, region WE, power plant output | 4 | TotalAnnualMaxCapacity |  | EMPTY | 0 | 0 | 0 | 0 | 0 | 0 | 0 | 0 | 0 | 0 | 0 | 0 | 0 | 0 | 0 | 0 | 0 | 0 | 0 | 0 | 0 | 0 | 0 | 0 | 0 | 0 | 0 | 0 | 0
62 | ELCINDWE01 | Electricity, India, region WE, power plant output | 5 | TotalTechnologyAnnualActivityUpperLimit |  | EMPTY | 0
62 | ELCINDWE01 | Electricity, India, region WE, power plant output | 6 | TotalTechnologyAnnualActivityLowerLimit |  | EMPTY | 0
62 | ELCINDWE01 | Electricity, India, region WE, power plant output | 7 | TotalAnnualMinCapacityInvestment |  | EMPTY | 0
62 | ELCINDWE01 | Electricity, India, region WE, power plant output | 8 | AvailabilityFactor |  | EMPTY | 0
62 | ELCINDWE01 | Electricity, India, region WE, power plant output | 9 | ReserveMarginTagFuel |  | User defined | 0 | bar: 2023 to 2050
62 | ELCINDWE01 | Electricity, India, region WE, power plant output | 10 | ReserveMarginTagTechnology |  | EMPTY | 0
62 | ELCINDWE01 | Electricity, India, region WE, power plant output | 11 | TotalAnnualMaxCapacityInvestment |  | EMPTY | 0 | 0 | 0 | 0 | 0 | 0 | 0 | 0 | 0 | 0 | 0 | 0 | 0 | 0 | 0 | 0 | 0 | 0 | 0 | 0 | 0 | 0 | 0 | 0 | 0 | 0 | 0 | 0 | 0
63 | PWRPETBTNXX | Petroleum (Power generator) Bhutan, region XX | 1 | CapitalCost |  | User defined | 0 | 1240 | 1240 | 1240 | 1240 | 1240 | 1240 | 1240 | 1240 | 1240 | 1240 | 1240 | 1240 | 1240 | 1240 | 1240 | 1240 | 1240 | 1240 | 1240 | 1240 | 1240 | 1240 | 1240 | 1240 | 1240 | 1240 | 1240 | 1240
63 | PWRPETBTNXX | Petroleum (Power generator) Bhutan, region XX | 2 | FixedCost |  | User defined | 0 | 21 | 21 | 21 | 21 | 21 | 21 | 21 | 21 | 21 | 21 | 21 | 21 | 21 | 21 | 21 | 21 | 21 | 21 | 21 | 21 | 21 | 21 | 21 | 21 | 21 | 21 | 21 | 21
63 | PWRPETBTNXX | Petroleum (Power generator) Bhutan, region XX | 3 | ResidualCapacity |  | EMPTY | 0
63 | PWRPETBTNXX | Petroleum (Power generator) Bhutan, region XX | 4 | TotalAnnualMaxCapacity |  | User defined | 0 | 0 | 0 | 0 | 0 | 0 | 0 | 0 | 0 | 0 | 0 | 0 | 0 | 0 | 0 | 0 | 0 | 0 | 0 | 0 | 0 | 0 | 0 | 0 | 0 | 0 | 0 | 0 | 0
63 | PWRPETBTNXX | Petroleum (Power generator) Bhutan, region XX | 5 | TotalTechnologyAnnualActivityUpperLimit |  | EMPTY | 0
63 | PWRPETBTNXX | Petroleum (Power generator) Bhutan, region XX | 6 | TotalTechnologyAnnualActivityLowerLimit |  | EMPTY | 0
63 | PWRPETBTNXX | Petroleum (Power generator) Bhutan, region XX | 7 | TotalAnnualMinCapacityInvestment |  | EMPTY | 0
63 | PWRPETBTNXX | Petroleum (Power generator) Bhutan, region XX | 8 | AvailabilityFactor |  | User defined | 0 | 0.8 | 0.8 | 0.8 | 0.8 | 0.8 | 0.8 | 0.8 | 0.8 | 0.8 | 0.8 | 0.8 | 0.8 | 0.8 | 0.8 | 0.8 | 0.8 | 0.8 | 0.8 | 0.8 | 0.8 | 0.8 | 0.8 | 0.8 | 0.8 | 0.8 | 0.8 | 0.8 | 0.8
63 | PWRPETBTNXX | Petroleum (Power generator) Bhutan, region XX | 9 | ReserveMarginTagFuel |  | EMPTY | 0
63 | PWRPETBTNXX | Petroleum (Power generator) Bhutan, region XX | 10 | ReserveMarginTagTechnology |  | User defined | 0 | 0.9 | 0.9 | 0.9 | 0.9 | 0.9 | 0.9 | 0.9 | 0.9 | 0.9 | 0.9 | 0.9 | 0.9 | 0.9 | 0.9 | 0.9 | 0.9 | 0.9 | 0.9 | 0.9 | 0.9 | 0.9 | 0.9 | 0.9 | 0.9 | 0.9 | 0.9 | 0.9 | 0.9
63 | PWRPETBTNXX | Petroleum (Power generator) Bhutan, region XX | 11 | TotalAnnualMaxCapacityInvestment |  | User defined | 0 | 0 | 0 | 0 | 0 | 0 | 0 | 0 | 0 | 0 | 0 | 0 | 0 | 0 | 0 | 0 | 0 | 0 | 0 | 0 | 0 | 0 | 0 | 0 | 0 | 0 | 0 | 0 | 0
64 | ELCLKAXX01 | Electricity, Sri Lanka, region XX, power plant output | 1 | CapitalCost |  | EMPTY | 0
64 | ELCLKAXX01 | Electricity, Sri Lanka, region XX, power plant output | 2 | FixedCost |  | EMPTY | 0
64 | ELCLKAXX01 | Electricity, Sri Lanka, region XX, power plant output | 3 | ResidualCapacity |  | EMPTY | 0
64 | ELCLKAXX01 | Electricity, Sri Lanka, region XX, power plant output | 4 | TotalAnnualMaxCapacity |  | EMPTY | 0 | 0 | 0 | 0 | 0 | 0 | 0 | 0 | 0 | 0 | 0 | 0 | 0 | 0 | 0 | 0 | 0 | 0 | 0 | 0 | 0 | 0 | 0 | 0 | 0 | 0 | 0 | 0 | 0
64 | ELCLKAXX01 | Electricity, Sri Lanka, region XX, power plant output | 5 | TotalTechnologyAnnualActivityUpperLimit |  | EMPTY | 0
64 | ELCLKAXX01 | Electricity, Sri Lanka, region XX, power plant output | 6 | TotalTechnologyAnnualActivityLowerLimit |  | EMPTY | 0
64 | ELCLKAXX01 | Electricity, Sri Lanka, region XX, power plant output | 7 | TotalAnnualMinCapacityInvestment |  | EMPTY | 0
64 | ELCLKAXX01 | Electricity, Sri Lanka, region XX, power plant output | 8 | AvailabilityFactor |  | EMPTY | 0
64 | ELCLKAXX01 | Electricity, Sri Lanka, region XX, power plant output | 9 | ReserveMarginTagFuel |  | User defined | 0 | bar: 2023 to 2050
64 | ELCLKAXX01 | Electricity, Sri Lanka, region XX, power plant output | 10 | ReserveMarginTagTechnology |  | EMPTY | 0
64 | ELCLKAXX01 | Electricity, Sri Lanka, region XX, power plant output | 11 | TotalAnnualMaxCapacityInvestment |  | EMPTY | 0 | 0 | 0 | 0 | 0 | 0 | 0 | 0 | 0 | 0 | 0 | 0 | 0 | 0 | 0 | 0 | 0 | 0 | 0 | 0 | 0 | 0 | 0 | 0 | 0 | 0 | 0 | 0 | 0
65 | PWRWOFBGDXX | Offshore Wind (Power generator) Bangladesh, region XX | 1 | CapitalCost |  | User defined | 0 | 6650 | 6510 | 6370 | 6060.6 | 5751.2 | 5441.8 | 5132.4 | 4823 | 4602.8 | 4382.7 | 4162.6 | 3942.4 | 3722.2 | 3694.2 | 3666.2 | 3638.2 | 3610.2 | 3582.2 | 3561.2 | 3540.2 | 3519.2 | 3498.2 | 3477.2 | 3460.8 | 3444.3 | 3427.9 | 3411.5 | 3395
65 | PWRWOFBGDXX | Offshore Wind (Power generator) Bangladesh, region XX | 2 | FixedCost |  | User defined | 0 | 199.5 | 195.12 | 190.75 | 187.6 | 184.45 | 181.3 | 178.15 | 175 | 172.2 | 169.4 | 166.6 | 163.8 | 161 | 158.9 | 156.8 | 154.7 | 152.6 | 150.5 | 148.4 | 146.3 | 144.2 | 142.1 | 140 | 138.25 | 136.5 | 134.75 | 133 | 131.25
65 | PWRWOFBGDXX | Offshore Wind (Power generator) Bangladesh, region XX | 3 | ResidualCapacity |  | EMPTY | 0 | 0 | 0 | 0 | 0 | 0 | 0 | 0 | 0 | 0 | 0 | 0 | 0 | 0 | 0 | 0 | 0 | 0 | 0 | 0 | 0 | 0 | 0 | 0 | 0 | 0 | 0 | 0 | 0
65 | PWRWOFBGDXX | Offshore Wind (Power generator) Bangladesh, region XX | 4 | TotalAnnualMaxCapacity |  | User defined | 0 | 0 | 0 | 0 | 0 | 0 | 0 | 0 | 0 | 0 | 0 | 0 | 0 | 0 | 0 | 0 | 0 | 0 | 0 | 0 | 0 | 0 | 0 | 0 | 0 | 0 | 0 | 0 | 0
65 | PWRWOFBGDXX | Offshore Wind (Power generator) Bangladesh, region XX | 5 | TotalTechnologyAnnualActivityUpperLimit |  | EMPTY | 0
65 | PWRWOFBGDXX | Offshore Wind (Power generator) Bangladesh, region XX | 6 | TotalTechnologyAnnualActivityLowerLimit |  | EMPTY | 0
65 | PWRWOFBGDXX | Offshore Wind (Power generator) Bangladesh, region XX | 7 | TotalAnnualMinCapacityInvestment |  | User defined | 0 | 0 | 0 | 0 | 0 | 0 | 0 | 0 | 0 | 0 | 0 | 0 | 0 | 0 | 0 | 0 | 0 | 0 | 0 | 0 | 0 | 0 | 0 | 0 | 0 | 0 | 0 | 0 | 0
65 | PWRWOFBGDXX | Offshore Wind (Power generator) Bangladesh, region XX | 8 | AvailabilityFactor |  | User defined | 0 | 0.95 | 0.95 | 0.95 | 0.95 | 0.95 | 0.95 | 0.95 | 0.95 | 0.95 | 0.95 | 0.95 | 0.95 | 0.95 | 0.95 | 0.95 | 0.95 | 0.95 | 0.95 | 0.95 | 0.95 | 0.95 | 0.95 | 0.95 | 0.95 | 0.95 | 0.95 | 0.95 | 0.95
65 | PWRWOFBGDXX | Offshore Wind (Power generator) Bangladesh, region XX | 9 | ReserveMarginTagFuel |  | EMPTY | 0
65 | PWRWOFBGDXX | Offshore Wind (Power generator) Bangladesh, region XX | 10 | ReserveMarginTagTechnology |  | User defined | 0 | 0.1 | 0.1 | 0.1 | 0.1 | 0.1 | 0.1 | 0.1 | 0.1 | 0.1 | 0.1 | 0.1 | 0.1 | 0.1 | 0.1 | 0.1 | 0.1 | 0.1 | 0.1 | 0.1 | 0.1 | 0.1 | 0.1 | 0.1 | 0.1 | 0.1 | 0.1 | 0.1 | 0.1
65 | PWRWOFBGDXX | Offshore Wind (Power generator) Bangladesh, region XX | 11 | TotalAnnualMaxCapacityInvestment |  | User defined | 0 | 0 | 0 | 0 | 0 | 0 | 0 | 0 | 0 | 0 | 0 | 0 | 0 | 0 | 0 | 0 | 0 | 0 | 0 | 0 | 0 | 0 | 0 | 0 | 0 | 0 | 0 | 0 | 0
66 | PWRBCKINDEA | Backstop (Power generator) India, region EA | 1 | CapitalCost |  | User defined | 0 | 999999 | 999999 | 999999 | 999999 | 999999 | 999999 | 999999 | 999999 | 999999 | 999999 | 999999 | 999999 | 999999 | 999999 | 999999 | 999999 | 999999 | 999999 | 999999 | 999999 | 999999 | 999999 | 999999 | 999999 | 999999 | 999999 | 999999 | 999999
66 | PWRBCKINDEA | Backstop (Power generator) India, region EA | 2 | FixedCost |  | User defined | 0 | 999999 | 999999 | 999999 | 999999 | 999999 | 999999 | 999999 | 999999 | 999999 | 999999 | 999999 | 999999 | 999999 | 999999 | 999999 | 999999 | 999999 | 999999 | 999999 | 999999 | 999999 | 999999 | 999999 | 999999 | 999999 | 999999 | 999999 | 999999
66 | PWRBCKINDEA | Backstop (Power generator) India, region EA | 3 | ResidualCapacity |  | EMPTY | 0
66 | PWRBCKINDEA | Backstop (Power generator) India, region EA | 4 | TotalAnnualMaxCapacity |  | User defined | 0 | 0 | 0 | 0 | 0 | 0 | 0 | 0 | 0 | 0 | 0 | 0 | 0 | 0 | 0 | 0 | 0 | 0 | 0 | 0 | 0 | 0 | 0 | 0 | 0 | 0 | 0 | 0 | 0
66 | PWRBCKINDEA | Backstop (Power generator) India, region EA | 5 | TotalTechnologyAnnualActivityUpperLimit |  | EMPTY | 0
66 | PWRBCKINDEA | Backstop (Power generator) India, region EA | 6 | TotalTechnologyAnnualActivityLowerLimit |  | EMPTY | 0
66 | PWRBCKINDEA | Backstop (Power generator) India, region EA | 7 | TotalAnnualMinCapacityInvestment |  | EMPTY | 0
66 | PWRBCKINDEA | Backstop (Power generator) India, region EA | 8 | AvailabilityFactor |  | EMPTY | 0
66 | PWRBCKINDEA | Backstop (Power generator) India, region EA | 9 | ReserveMarginTagFuel |  | EMPTY | 0
66 | PWRBCKINDEA | Backstop (Power generator) India, region EA | 10 | ReserveMarginTagTechnology |  | User defined | 0 | 0 | 0 | 0 | 0 | 0 | 0 | 0 | 0 | 0 | 0 | 0 | 0 | 0 | 0 | 0 | 0 | 0 | 0 | 0 | 0 | 0 | 0 | 0 | 0 | 0 | 0 | 0 | 0
66 | PWRBCKINDEA | Backstop (Power generator) India, region EA | 11 | TotalAnnualMaxCapacityInvestment |  | User defined | 0 | 0 | 0 | 0 | 0 | 0 | 0 | 0 | 0 | 0 | 0 | 0 | 0 | 0 | 0 | 0 | 0 | 0 | 0 | 0 | 0 | 0 | 0 | 0 | 0 | 0 | 0 | 0 | 0
67 | PWRWOFLKAXX | Offshore Wind (Power generator) Sri Lanka, region XX | 1 | CapitalCost |  | User defined | 0 | 6142.71 | 6116.85 | 6090.98 | 5985.59 | 5880.19 | 5774.79 | 5669.4 | 5564 | 5102.33 | 4640.66 | 4178.98 | 3717.31 | 3255.64 | 3238.18 | 3220.72 | 3203.26 | 3185.8 | 3168.35 | 3155.09 | 3141.83 | 3128.58 | 3115.32 | 3102.07 | 3091.4 | 3080.73 | 3070.06 | 3059.39 | 3048.72
67 | PWRWOFLKAXX | Offshore Wind (Power generator) Sri Lanka, region XX | 2 | FixedCost |  | User defined | 0 | 182.4 | 182.4 | 182.4 | 179.52 | 176.64 | 173.76 | 170.88 | 168 | 165.44 | 162.88 | 160.32 | 157.76 | 155.2 | 152.96 | 150.72 | 148.48 | 146.24 | 144 | 142.08 | 140.16 | 138.24 | 136.32 | 134.4 | 133.12 | 131.84 | 130.56 | 129.28 | 128
67 | PWRWOFLKAXX | Offshore Wind (Power generator) Sri Lanka, region XX | 3 | ResidualCapacity |  | EMPTY | 0 | 0 | 0 | 0 | 0 | 0 | 0 | 0 | 0 | 0 | 0 | 0 | 0 | 0 | 0 | 0 | 0 | 0 | 0 | 0 | 0 | 0 | 0 | 0 | 0 | 0 | 0 | 0 | 0
67 | PWRWOFLKAXX | Offshore Wind (Power generator) Sri Lanka, region XX | 4 | TotalAnnualMaxCapacity |  | User defined | 0 | 0 | 0 | 0 | 0 | 0 | 0 | 0 | 0 | 0 | 0 | 0 | 0 | 0 | 0 | 0 | 0 | 0 | 0 | 0 | 0 | 0 | 0 | 0 | 0 | 0 | 0 | 0 | 0
67 | PWRWOFLKAXX | Offshore Wind (Power generator) Sri Lanka, region XX | 5 | TotalTechnologyAnnualActivityUpperLimit |  | EMPTY | 0
67 | PWRWOFLKAXX | Offshore Wind (Power generator) Sri Lanka, region XX | 6 | TotalTechnologyAnnualActivityLowerLimit |  | EMPTY | 0
67 | PWRWOFLKAXX | Offshore Wind (Power generator) Sri Lanka, region XX | 7 | TotalAnnualMinCapacityInvestment |  | User defined | 0 | 0 | 0 | 0 | 0 | 0 | 0 | 0 | 0 | 0 | 0 | 0 | 0 | 0 | 0 | 0 | 0 | 0 | 0 | 0 | 0 | 0 | 0 | 0 | 0 | 0 | 0 | 0 | 0
67 | PWRWOFLKAXX | Offshore Wind (Power generator) Sri Lanka, region XX | 8 | AvailabilityFactor |  | User defined | 0 | 0.95 | 0.95 | 0.95 | 0.95 | 0.95 | 0.95 | 0.95 | 0.95 | 0.95 | 0.95 | 0.95 | 0.95 | 0.95 | 0.95 | 0.95 | 0.95 | 0.95 | 0.95 | 0.95 | 0.95 | 0.95 | 0.95 | 0.95 | 0.95 | 0.95 | 0.95 | 0.95 | 0.95
67 | PWRWOFLKAXX | Offshore Wind (Power generator) Sri Lanka, region XX | 9 | ReserveMarginTagFuel |  | EMPTY | 0
67 | PWRWOFLKAXX | Offshore Wind (Power generator) Sri Lanka, region XX | 10 | ReserveMarginTagTechnology |  | User defined | 0 | 0.1 | 0.1 | 0.1 | 0.1 | 0.1 | 0.1 | 0.1 | 0.1 | 0.1 | 0.1 | 0.1 | 0.1 | 0.1 | 0.1 | 0.1 | 0.1 | 0.1 | 0.1 | 0.1 | 0.1 | 0.1 | 0.1 | 0.1 | 0.1 | 0.1 | 0.1 | 0.1 | 0.1
67 | PWRWOFLKAXX | Offshore Wind (Power generator) Sri Lanka, region XX | 11 | TotalAnnualMaxCapacityInvestment |  | User defined | 0 | 0 | 0 | 0 | 0 | 0 | 0 | 0 | 0 | 0 | 0 | 0 | 0 | 0 | 0 | 0 | 0 | 0 | 0 | 0 | 0 | 0 | 0 | 0 | 0 | 0 | 0 | 0 | 0
68 | PWRCOGINDEA | Cogeneration (Power generator) India, region EA | 1 | CapitalCost |  | User defined | 0 | 920 | 920 | 920 | 920 | 920 | 920 | 920 | 920 | 920 | 920 | 920 | 920 | 920 | 920 | 920 | 920 | 920 | 920 | 920 | 920 | 920 | 920 | 920 | 920 | 920 | 920 | 920 | 920
68 | PWRCOGINDEA | Cogeneration (Power generator) India, region EA | 2 | FixedCost |  | User defined | 0 | 35 | 35 | 35 | 35 | 35 | 35 | 35 | 35 | 35 | 35 | 35 | 35 | 35 | 35 | 35 | 35 | 35 | 35 | 35 | 35 | 35 | 35 | 35 | 35 | 35 | 35 | 35 | 35
68 | PWRCOGINDEA | Cogeneration (Power generator) India, region EA | 3 | ResidualCapacity |  | EMPTY | 0
68 | PWRCOGINDEA | Cogeneration (Power generator) India, region EA | 4 | TotalAnnualMaxCapacity |  | User defined | 0 | 0 | 0 | 0 | 0 | 0 | 0 | 0 | 0 | 0 | 0 | 0 | 0 | 0 | 0 | 0 | 0 | 0 | 0 | 0 | 0 | 0 | 0 | 0 | 0 | 0 | 0 | 0 | 0
68 | PWRCOGINDEA | Cogeneration (Power generator) India, region EA | 5 | TotalTechnologyAnnualActivityUpperLimit |  | EMPTY | 0
68 | PWRCOGINDEA | Cogeneration (Power generator) India, region EA | 6 | TotalTechnologyAnnualActivityLowerLimit |  | EMPTY | 0
68 | PWRCOGINDEA | Cogeneration (Power generator) India, region EA | 7 | TotalAnnualMinCapacityInvestment |  | EMPTY | 0
68 | PWRCOGINDEA | Cogeneration (Power generator) India, region EA | 8 | AvailabilityFactor |  | User defined | 0 | 0.8 | 0.8 | 0.8 | 0.8 | 0.8 | 0.8 | 0.8 | 0.8 | 0.8 | 0.8 | 0.8 | 0.8 | 0.8 | 0.8 | 0.8 | 0.8 | 0.8 | 0.8 | 0.8 | 0.8 | 0.8 | 0.8 | 0.8 | 0.8 | 0.8 | 0.8 | 0.8 | 0.8
68 | PWRCOGINDEA | Cogeneration (Power generator) India, region EA | 9 | ReserveMarginTagFuel |  | EMPTY | 0
68 | PWRCOGINDEA | Cogeneration (Power generator) India, region EA | 10 | ReserveMarginTagTechnology |  | User defined | 0 | 0.5 | 0.5 | 0.5 | 0.5 | 0.5 | 0.5 | 0.5 | 0.5 | 0.5 | 0.5 | 0.5 | 0.5 | 0.5 | 0.5 | 0.5 | 0.5 | 0.5 | 0.5 | 0.5 | 0.5 | 0.5 | 0.5 | 0.5 | 0.5 | 0.5 | 0.5 | 0.5 | 0.5
68 | PWRCOGINDEA | Cogeneration (Power generator) India, region EA | 11 | TotalAnnualMaxCapacityInvestment |  | User defined | 0 | 0 | 0 | 0 | 0 | 0 | 0 | 0 | 0 | 0 | 0 | 0 | 0 | 0 | 0 | 0 | 0 | 0 | 0 | 0 | 0 | 0 | 0 | 0 | 0 | 0 | 0 | 0 | 0
69 | PWRBCKINDNE | Backstop (Power generator) India, region NE | 1 | CapitalCost |  | User defined | 0 | 999999 | 999999 | 999999 | 999999 | 999999 | 999999 | 999999 | 999999 | 999999 | 999999 | 999999 | 999999 | 999999 | 999999 | 999999 | 999999 | 999999 | 999999 | 999999 | 999999 | 999999 | 999999 | 999999 | 999999 | 999999 | 999999 | 999999 | 999999
69 | PWRBCKINDNE | Backstop (Power generator) India, region NE | 2 | FixedCost |  | User defined | 0 | 999999 | 999999 | 999999 | 999999 | 999999 | 999999 | 999999 | 999999 | 999999 | 999999 | 999999 | 999999 | 999999 | 999999 | 999999 | 999999 | 999999 | 999999 | 999999 | 999999 | 999999 | 999999 | 999999 | 999999 | 999999 | 999999 | 999999 | 999999
69 | PWRBCKINDNE | Backstop (Power generator) India, region NE | 3 | ResidualCapacity |  | EMPTY | 0
69 | PWRBCKINDNE | Backstop (Power generator) India, region NE | 4 | TotalAnnualMaxCapacity |  | User defined | 0 | 0 | 0 | 0 | 0 | 0 | 0 | 0 | 0 | 0 | 0 | 0 | 0 | 0 | 0 | 0 | 0 | 0 | 0 | 0 | 0 | 0 | 0 | 0 | 0 | 0 | 0 | 0 | 0
69 | PWRBCKINDNE | Backstop (Power generator) India, region NE | 5 | TotalTechnologyAnnualActivityUpperLimit |  | EMPTY | 0
69 | PWRBCKINDNE | Backstop (Power generator) India, region NE | 6 | TotalTechnologyAnnualActivityLowerLimit |  | EMPTY | 0
69 | PWRBCKINDNE | Backstop (Power generator) India, region NE | 7 | TotalAnnualMinCapacityInvestment |  | EMPTY | 0
69 | PWRBCKINDNE | Backstop (Power generator) India, region NE | 8 | AvailabilityFactor |  | EMPTY | 0
69 | PWRBCKINDNE | Backstop (Power generator) India, region NE | 9 | ReserveMarginTagFuel |  | EMPTY | 0
69 | PWRBCKINDNE | Backstop (Power generator) India, region NE | 10 | ReserveMarginTagTechnology |  | User defined | 0 | 0 | 0 | 0 | 0 | 0 | 0 | 0 | 0 | 0 | 0 | 0 | 0 | 0 | 0 | 0 | 0 | 0 | 0 | 0 | 0 | 0 | 0 | 0 | 0 | 0 | 0 | 0 | 0
69 | PWRBCKINDNE | Backstop (Power generator) India, region NE | 11 | TotalAnnualMaxCapacityInvestment |  | User defined | 0 | 0 | 0 | 0 | 0 | 0 | 0 | 0 | 0 | 0 | 0 | 0 | 0 | 0 | 0 | 0 | 0 | 0 | 0 | 0 | 0 | 0 | 0 | 0 | 0 | 0 | 0 | 0 | 0
70 | PWRSPVNPLXX | Solar Photovoltaic (Power generator) Nepal, region XX | 1 | CapitalCost |  | User defined | 0 | 896 | 876.8 | 857.6 | 837.76 | 817.92 | 798.08 | 778.24 | 758.4 | 738.88 | 719.36 | 699.84 | 680.32 | 660.8 | 649.92 | 639.04 | 628.16 | 617.28 | 606.4 | 595.52 | 584.64 | 573.76 | 562.88 | 552 | 541.12 | 530.24 | 519.36 | 508.48 | 497.6
70 | PWRSPVNPLXX | Solar Photovoltaic (Power generator) Nepal, region XX | 2 | FixedCost |  | User defined | 0 | 12.8 | 12.8 | 12.8 | 12.48 | 12.16 | 11.84 | 11.52 | 11.2 | 10.88 | 10.56 | 10.24 | 9.92 | 9.6 | 9.6 | 9.6 | 9.6 | 9.6 | 9.6 | 9.28 | 8.96 | 8.64 | 8.32 | 8 | 8 | 8 | 8 | 8 | 8
70 | PWRSPVNPLXX | Solar Photovoltaic (Power generator) Nepal, region XX | 3 | ResidualCapacity |  | User defined | 0 | 0.065 | 0.065 | 0.065 | 0.065 | 0.065 | 0.065 | 0.065 | 0.065 | 0.065 | 0.065 | 0.065 | 0.065 | 0.065 | 0.065 | 0.065 | 0.065 | 0.065 | 0.065 | 0.065 | 0.065 | 0.065 | 0.065 | 0.065 | 0.065 | 0.065 | 0.065 | 0.065 | 0.065
70 | PWRSPVNPLXX | Solar Photovoltaic (Power generator) Nepal, region XX | 4 | TotalAnnualMaxCapacity |  | User defined | 0 | 40 | 40 | 40 | 40 | 40 | 40 | 40 | 40 | 40 | 40 | 40 | 40 | 40 | 40 | 40 | 40 | 40 | 40 | 40 | 40 | 40 | 40 | 40 | 40 | 40 | 40 | 40 | 40
70 | PWRSPVNPLXX | Solar Photovoltaic (Power generator) Nepal, region XX | 5 | TotalTechnologyAnnualActivityUpperLimit |  | EMPTY | 0
70 | PWRSPVNPLXX | Solar Photovoltaic (Power generator) Nepal, region XX | 6 | TotalTechnologyAnnualActivityLowerLimit |  | EMPTY | 0
70 | PWRSPVNPLXX | Solar Photovoltaic (Power generator) Nepal, region XX | 7 | TotalAnnualMinCapacityInvestment |  | User defined | 0 | 0 | 0 | 0.96 | 0 | 0 | 0 | 0 | 0 | 0 | 0 | 0 | 0 | 0 | 0 | 0 | 0 | 0 | 0 | 0 | 0 | 0 | 0 | 0 | 0 | 0 | 0 | 0 | 0
70 | PWRSPVNPLXX | Solar Photovoltaic (Power generator) Nepal, region XX | 8 | AvailabilityFactor |  | User defined | 0 | bar: 2023 to 2050
70 | PWRSPVNPLXX | Solar Photovoltaic (Power generator) Nepal, region XX | 9 | ReserveMarginTagFuel |  | EMPTY | 0
70 | PWRSPVNPLXX | Solar Photovoltaic (Power generator) Nepal, region XX | 10 | ReserveMarginTagTechnology |  | User defined | 0 | 0 | 0 | 0 | 0 | 0 | 0 | 0 | 0 | 0 | 0 | 0 | 0 | 0 | 0 | 0 | 0 | 0 | 0 | 0 | 0 | 0 | 0 | 0 | 0 | 0 | 0 | 0 | 0
70 | PWRSPVNPLXX | Solar Photovoltaic (Power generator) Nepal, region XX | 11 | TotalAnnualMaxCapacityInvestment |  | User defined | 0 | 0.1 | 0.1 | 0.9696 | 0.1 | 0.1 | 0.1 | 0.1 | 0.1 | 0.1 | 0.1 | 0.1 | 0.1 | 0.1 | 0.1 | 0.1 | 0.1 | 0.1 | 0.1 | 0.1 | 0.1 | 0.1 | 0.1 | 0.1 | 0.10798 | 0.13861 | 0.18463 | 0.23749 | 0.29738
72 | PWRWOFINDWE | Offshore Wind (Power generator) India, region WE | 1 | CapitalCost |  | User defined | 0 | 3800 | 3784 | 3768 | 3702.8 | 3637.6 | 3572.4 | 3507.2 | 3442 | 3156.4 | 2870.8 | 2585.2 | 2299.6 | 2014 | 2003.2 | 1992.4 | 1981.6 | 1970.8 | 1960 | 1951.8 | 1943.6 | 1935.4 | 1927.2 | 1919 | 1912.4 | 1905.8 | 1899.2 | 1892.6 | 1886
72 | PWRWOFINDWE | Offshore Wind (Power generator) India, region WE | 2 | FixedCost |  | User defined | 0 | 114 | 114 | 114 | 112.2 | 110.4 | 108.6 | 106.8 | 105 | 103.4 | 101.8 | 100.2 | 98.6 | 97 | 95.6 | 94.2 | 92.8 | 91.4 | 90 | 88.8 | 87.6 | 86.4 | 85.2 | 84 | 83.2 | 82.4 | 81.6 | 80.8 | 80
72 | PWRWOFINDWE | Offshore Wind (Power generator) India, region WE | 3 | ResidualCapacity |  | EMPTY | 0 | 0 | 0 | 0 | 0 | 0 | 0 | 0 | 0 | 0 | 0 | 0 | 0 | 0 | 0 | 0 | 0 | 0 | 0 | 0 | 0 | 0 | 0 | 0 | 0 | 0 | 0 | 0 | 0
72 | PWRWOFINDWE | Offshore Wind (Power generator) India, region WE | 4 | TotalAnnualMaxCapacity |  | User defined | 0 | 0 | 0 | 0 | 0 | 0 | 0 | 0 | 0 | 0 | 0 | 0 | 0 | 0 | 0 | 0 | 0 | 0 | 0 | 0 | 0 | 0 | 0 | 0 | 0 | 0 | 0 | 0 | 0
72 | PWRWOFINDWE | Offshore Wind (Power generator) India, region WE | 5 | TotalTechnologyAnnualActivityUpperLimit |  | EMPTY | 0
72 | PWRWOFINDWE | Offshore Wind (Power generator) India, region WE | 6 | TotalTechnologyAnnualActivityLowerLimit |  | EMPTY | 0
72 | PWRWOFINDWE | Offshore Wind (Power generator) India, region WE | 7 | TotalAnnualMinCapacityInvestment |  | User defined | 0 | 0 | 0 | 0 | 0 | 0 | 0 | 0 | 0 | 0 | 0 | 0 | 0 | 0 | 0 | 0 | 0 | 0 | 0 | 0 | 0 | 0 | 0 | 0 | 0 | 0 | 0 | 0 | 0
72 | PWRWOFINDWE | Offshore Wind (Power generator) India, region WE | 8 | AvailabilityFactor |  | User defined | 0 | 0.95 | 0.95 | 0.95 | 0.95 | 0.95 | 0.95 | 0.95 | 0.95 | 0.95 | 0.95 | 0.95 | 0.95 | 0.95 | 0.95 | 0.95 | 0.95 | 0.95 | 0.95 | 0.95 | 0.95 | 0.95 | 0.95 | 0.95 | 0.95 | 0.95 | 0.95 | 0.95 | 0.95
72 | PWRWOFINDWE | Offshore Wind (Power generator) India, region WE | 9 | ReserveMarginTagFuel |  | EMPTY | 0
72 | PWRWOFINDWE | Offshore Wind (Power generator) India, region WE | 10 | ReserveMarginTagTechnology |  | User defined | 0 | 0.1 | 0.1 | 0.1 | 0.1 | 0.1 | 0.1 | 0.1 | 0.1 | 0.1 | 0.1 | 0.1 | 0.1 | 0.1 | 0.1 | 0.1 | 0.1 | 0.1 | 0.1 | 0.1 | 0.1 | 0.1 | 0.1 | 0.1 | 0.1 | 0.1 | 0.1 | 0.1 | 0.1
72 | PWRWOFINDWE | Offshore Wind (Power generator) India, region WE | 11 | TotalAnnualMaxCapacityInvestment |  | User defined | 0 | 0 | 0 | 0 | 0 | 0 | 0 | 0 | 0 | 0 | 0 | 0 | 0 | 0 | 0 | 0 | 0 | 0 | 0 | 0 | 0 | 0 | 0 | 0 | 0 | 0 | 0 | 0 | 0
74 | PWRSDSINDWE | Short duration storage (Power generator) India, region WE | 1 | CapitalCost |  | User defined | 0 | 882 | 804 | 726 | 703.8 | 681.6 | 659.4 | 637.2 | 615 | 606.2 | 597.4 | 588.6 | 579.8 | 571 | 562.4 | 553.8 | 545.2 | 536.6 | 528 | 519 | 510 | 501 | 492 | 483 | 474.2 | 465.4 | 456.6 | 447.8 | 439
74 | PWRSDSINDWE | Short duration storage (Power generator) India, region WE | 2 | FixedCost |  | User defined | 0 | 20 | 20.5 | 21 | 20.2 | 19.4 | 18.6 | 17.8 | 17 | 17 | 17 | 17 | 17 | 17 | 16.8 | 16.6 | 16.4 | 16.2 | 16 | 16 | 16 | 16 | 16 | 16 | 15.8 | 15.6 | 15.4 | 15.2 | 15
74 | PWRSDSINDWE | Short duration storage (Power generator) India, region WE | 3 | ResidualCapacity |  | User defined | 0 | 0 | 0 | 0 | 0 | 0 | 0 | 0 | 0 | 0 | 0 | 0 | 0 | 0 | 0 | 0 | 0 | 0 | 0 | 0 | 0 | 0 | 0 | 0 | 0 | 0 | 0 | 0 | 0
74 | PWRSDSINDWE | Short duration storage (Power generator) India, region WE | 4 | TotalAnnualMaxCapacity |  | User defined | 0 | 9999 | 9999 | 9999 | 9999 | 9999 | 9999 | 9999 | 9999 | 9999 | 9999 | 9999 | 9999 | 9999 | 9999 | 9999 | 9999 | 9999 | 9999 | 9999 | 9999 | 9999 | 9999 | 9999 | 9999 | 9999 | 9999 | 9999 | 9999
74 | PWRSDSINDWE | Short duration storage (Power generator) India, region WE | 5 | TotalTechnologyAnnualActivityUpperLimit |  | EMPTY | 0
74 | PWRSDSINDWE | Short duration storage (Power generator) India, region WE | 6 | TotalTechnologyAnnualActivityLowerLimit |  | EMPTY | 0
74 | PWRSDSINDWE | Short duration storage (Power generator) India, region WE | 7 | TotalAnnualMinCapacityInvestment |  | User defined | 0 | 0 | 0 | 0 | 0 | 0 | 0 | 0.05 | 0.1 | 0.12 | 0.14 | 0.16 | 0.18 | 0.2 | 0.22 | 0.24 | 0.26 | 0.28 | 0.3 | 0.3 | 0.3 | 0.3 | 0.3 | 0.3 | 0.3 | 0.3 | 0.3 | 0.3 | 0.3
74 | PWRSDSINDWE | Short duration storage (Power generator) India, region WE | 8 | AvailabilityFactor |  | EMPTY | 0 | bar: 2023 to 2050
74 | PWRSDSINDWE | Short duration storage (Power generator) India, region WE | 9 | ReserveMarginTagFuel |  | EMPTY | 0
74 | PWRSDSINDWE | Short duration storage (Power generator) India, region WE | 10 | ReserveMarginTagTechnology |  | User defined | 0 | 0.7 | 0.7 | 0.7 | 0.7 | 0.7 | 0.7 | 0.7 | 0.7 | 0.7 | 0.7 | 0.7 | 0.7 | 0.7 | 0.7 | 0.7 | 0.7 | 0.7 | 0.7 | 0.7 | 0.7 | 0.7 | 0.7 | 0.7 | 0.7 | 0.7 | 0.7 | 0.7 | 0.7
74 | PWRSDSINDWE | Short duration storage (Power generator) India, region WE | 11 | TotalAnnualMaxCapacityInvestment |  | User defined | 0 | 9999 | 9999 | 9999 | 9999 | 9999 | 9999 | 9999 | 9999 | 9999 | 9999 | 9999 | 9999 | 9999 | 9999 | 9999 | 9999 | 9999 | 9999 | 9999 | 9999 | 9999 | 9999 | 9999 | 9999 | 9999 | 9999 | 9999 | 9999
75 | PWRCSPINDSO | Concentrated Solar Power (Power generator) India, region SO | 1 | CapitalCost |  | User defined | 0 | 4550 | 4550 | 4550 | 4550 | 4550 | 4550 | 4550 | 4550 | 4490 | 4430 | 4370 | 4310 | 4250 | 4190 | 4130 | 4070 | 4010 | 3950 | 3950 | 3950 | 3950 | 3950 | 3950 | 3950 | 3950 | 3950 | 3950 | 3950
75 | PWRCSPINDSO | Concentrated Solar Power (Power generator) India, region SO | 2 | FixedCost |  | User defined | 0 | 180 | 180 | 180 | 180 | 180 | 180 | 180 | 180 | 178 | 176 | 174 | 172 | 170 | 168 | 166 | 164 | 162 | 160 | 160 | 160 | 160 | 160 | 160 | 160 | 160 | 160 | 160 | 160
75 | PWRCSPINDSO | Concentrated Solar Power (Power generator) India, region SO | 3 | ResidualCapacity |  | User defined | 0 | 0.1 | 0.1 | 0.1 | 0.1 | 0.1 | 0.1 | 0.1 | 0.1 | 0.1 | 0.1 | 0.1 | 0.1 | 0.1 | 0.1 | 0.1 | 0.1 | 0.1 | 0 | 0 | 0 | 0 | 0 | 0 | 0 | 0 | 0 | 0 | 0
75 | PWRCSPINDSO | Concentrated Solar Power (Power generator) India, region SO | 4 | TotalAnnualMaxCapacity |  | User defined | 0 | 120.3002 | 120.3002 | 120.3002 | 120.3002 | 120.3002 | 120.3002 | 120.3002 | 120.3002 | 120.3002 | 120.3002 | 120.3002 | 120.3002 | 120.3002 | 120.3002 | 120.3002 | 120.3002 | 120.3002 | 120.3002 | 120.3002 | 120.3002 | 120.3002 | 120.3002 | 120.3002 | 120.3002 | 120.3002 | 120.3002 | 120.3002 | 120.3002
75 | PWRCSPINDSO | Concentrated Solar Power (Power generator) India, region SO | 5 | TotalTechnologyAnnualActivityUpperLimit |  | EMPTY | 0
75 | PWRCSPINDSO | Concentrated Solar Power (Power generator) India, region SO | 6 | TotalTechnologyAnnualActivityLowerLimit |  | EMPTY | 0
75 | PWRCSPINDSO | Concentrated Solar Power (Power generator) India, region SO | 7 | TotalAnnualMinCapacityInvestment |  | EMPTY | 0
75 | PWRCSPINDSO | Concentrated Solar Power (Power generator) India, region SO | 8 | AvailabilityFactor |  | EMPTY | 0
75 | PWRCSPINDSO | Concentrated Solar Power (Power generator) India, region SO | 9 | ReserveMarginTagFuel |  | EMPTY | 0
75 | PWRCSPINDSO | Concentrated Solar Power (Power generator) India, region SO | 10 | ReserveMarginTagTechnology |  | User defined | 0 | 0.3 | 0.3 | 0.3 | 0.3 | 0.3 | 0.3 | 0.3 | 0.3 | 0.3 | 0.3 | 0.3 | 0.3 | 0.3 | 0.3 | 0.3 | 0.3 | 0.3 | 0.3 | 0.3 | 0.3 | 0.3 | 0.3 | 0.3 | 0.3 | 0.3 | 0.3 | 0.3 | 0.3
75 | PWRCSPINDSO | Concentrated Solar Power (Power generator) India, region SO | 11 | TotalAnnualMaxCapacityInvestment |  | User defined | 0 | 0.1 | 0.1 | 0.1 | 0.1 | 0.1 | 0.1 | 0.1 | 0.1 | 0.1 | 0.1 | 0.1 | 0.1 | 0.1 | 0.1 | 0.1 | 0.1 | 0.1 | 0.1 | 0.1 | 0.1 | 0.1 | 0.1 | 0.1 | 0.1 | 0.1 | 0.10207 | 0.11254 | 0.12303
76 | PWRBIOINDSO | Biomass (Power generator) India, region SO | 1 | CapitalCost |  | User defined | 0 | 1782 | 1782 | 1782 | 1782 | 1782 | 1782 | 1782 | 1782 | 1782 | 1782 | 1782 | 1782 | 1782 | 1782 | 1782 | 1782 | 1782 | 1782 | 1782 | 1782 | 1782 | 1782 | 1782 | 1782 | 1782 | 1782 | 1782 | 1782
76 | PWRBIOINDSO | Biomass (Power generator) India, region SO | 2 | FixedCost |  | User defined | 0 | 71.3 | 71.3 | 71.3 | 71.3 | 71.3 | 71.3 | 71.3 | 71.3 | 71.3 | 71.3 | 71.3 | 71.3 | 71.3 | 71.3 | 71.3 | 71.3 | 71.3 | 71.3 | 71.3 | 71.3 | 71.3 | 71.3 | 71.3 | 71.3 | 71.3 | 71.3 | 71.3 | 71.3
76 | PWRBIOINDSO | Biomass (Power generator) India, region SO | 3 | ResidualCapacity |  | User defined | 0 | 3.5571 | 3.5571 | 3.5571 | 3.5571 | 3.5571 | 3.5571 | 3.5571 | 3.5571 | 3.5571 | 3.5571 | 3.5571 | 3.5571 | 3.5571 | 3.5571 | 3.5571 | 3.5571 | 3.5571 | 3.5571 | 3.5571 | 3.5571 | 3.5571 | 3.5571 | 3.5571 | 3.5571 | 3.5571 | 3.5571 | 3.5571 | 3.5571
76 | PWRBIOINDSO | Biomass (Power generator) India, region SO | 4 | TotalAnnualMaxCapacity |  | EMPTY | 0
76 | PWRBIOINDSO | Biomass (Power generator) India, region SO | 5 | TotalTechnologyAnnualActivityUpperLimit |  | EMPTY | 0
76 | PWRBIOINDSO | Biomass (Power generator) India, region SO | 6 | TotalTechnologyAnnualActivityLowerLimit |  | EMPTY | 0
76 | PWRBIOINDSO | Biomass (Power generator) India, region SO | 7 | TotalAnnualMinCapacityInvestment |  | User defined | 0 | 0 | 0 | 0 | 0 | 0 | 0 | 0 | 0 | 0 | 0 | 0 | 0 | 0 | 0 | 0 | 0 | 0 | 0 | 0 | 0 | 0 | 0 | 0 | 0 | 0 | 0 | 0 | 0
76 | PWRBIOINDSO | Biomass (Power generator) India, region SO | 8 | AvailabilityFactor |  | User defined | 0 | 0.8 | 0.8 | 0.8 | 0.8 | 0.8 | 0.8 | 0.8 | 0.8 | 0.8 | 0.8 | 0.8 | 0.8 | 0.8 | 0.8 | 0.8 | 0.8 | 0.8 | 0.8 | 0.8 | 0.8 | 0.8 | 0.8 | 0.8 | 0.8 | 0.8 | 0.8 | 0.8 | 0.8
76 | PWRBIOINDSO | Biomass (Power generator) India, region SO | 9 | ReserveMarginTagFuel |  | EMPTY | 0
76 | PWRBIOINDSO | Biomass (Power generator) India, region SO | 10 | ReserveMarginTagTechnology |  | User defined | 0 | 0.9 | 0.9 | 0.9 | 0.9 | 0.9 | 0.9 | 0.9 | 0.9 | 0.9 | 0.9 | 0.9 | 0.9 | 0.9 | 0.9 | 0.9 | 0.9 | 0.9 | 0.9 | 0.9 | 0.9 | 0.9 | 0.9 | 0.9 | 0.9 | 0.9 | 0.9 | 0.9 | 0.9
76 | PWRBIOINDSO | Biomass (Power generator) India, region SO | 11 | TotalAnnualMaxCapacityInvestment |  | User defined | 0 | 0 | 0.21472 | 0.22799 | 0.25103 | 0.25395 | 0.26453 | 0.23964 | 0.16439 | 0.15252 | 0.19077 | 0.18366 | 0.17656 | 0.16945 | 0.16235 | 0.17223 | 0.16463 | 0.15703 | 0.1424 | 0.14158 | 0.16307 | 0.16499 | 0.16681 | 0.16852 | 0.17011 | 0.17158 | 0.17289 | 0.17406 | 0.17505
77 | PWRWASINDEA | Waste (Power generator) India, region EA | 1 | CapitalCost |  | User defined | 0 | 3000 | 3000 | 3000 | 3000 | 3000 | 3000 | 3000 | 3000 | 3000 | 3000 | 3000 | 3000 | 3000 | 3000 | 3000 | 3000 | 3000 | 3000 | 3000 | 3000 | 3000 | 3000 | 3000 | 3000 | 3000 | 3000 | 3000 | 3000
77 | PWRWASINDEA | Waste (Power generator) India, region EA | 2 | FixedCost |  | User defined | 0 | 120 | 120 | 120 | 120 | 120 | 120 | 120 | 120 | 120 | 120 | 120 | 120 | 120 | 120 | 120 | 120 | 120 | 120 | 120 | 120 | 120 | 120 | 120 | 120 | 120 | 120 | 120 | 120
77 | PWRWASINDEA | Waste (Power generator) India, region EA | 3 | ResidualCapacity |  | EMPTY | 0 | 0.0058 | 0.0058 | 0.0058 | 0.0058 | 0.0058 | 0.0058 | 0.0058 | 0.0058 | 0.0058 | 0.0058 | 0.0058 | 0.0058 | 0.0058 | 0.0058 | 0.0058 | 0.0058 | 0.0058 | 0.0058 | 0.0058 | 0.0058 | 0.0058 | 0.0058 | 0.0058 | 0.0058 | 0.0058 | 0.0058 | 0.0058 | 0.0058
77 | PWRWASINDEA | Waste (Power generator) India, region EA | 4 | TotalAnnualMaxCapacity |  | EMPTY | 0
77 | PWRWASINDEA | Waste (Power generator) India, region EA | 5 | TotalTechnologyAnnualActivityUpperLimit |  | EMPTY | 0
77 | PWRWASINDEA | Waste (Power generator) India, region EA | 6 | TotalTechnologyAnnualActivityLowerLimit |  | EMPTY | 0
77 | PWRWASINDEA | Waste (Power generator) India, region EA | 7 | TotalAnnualMinCapacityInvestment |  | User defined | 0 | 0 | 0 | 0 | 0 | 0 | 0 | 0 | 0 | 0 | 0 | 0 | 0 | 0 | 0 | 0 | 0 | 0 | 0 | 0 | 0 | 0 | 0 | 0 | 0 | 0 | 0 | 0 | 0
77 | PWRWASINDEA | Waste (Power generator) India, region EA | 8 | AvailabilityFactor |  | EMPTY | 0 | 0.85 | 0.85 | 0.85 | 0.85 | 0.85 | 0.85 | 0.85 | 0.85 | 0.85 | 0.85 | 0.85 | 0.85 | 0.85 | 0.85 | 0.85 | 0.85 | 0.85 | 0.85 | 0.85 | 0.85 | 0.85 | 0.85 | 0.85 | 0.85 | 0.85 | 0.85 | 0.85 | 0.85
77 | PWRWASINDEA | Waste (Power generator) India, region EA | 9 | ReserveMarginTagFuel |  | EMPTY | 0
77 | PWRWASINDEA | Waste (Power generator) India, region EA | 10 | ReserveMarginTagTechnology |  | User defined | 0 | 0.9 | 0.9 | 0.9 | 0.9 | 0.9 | 0.9 | 0.9 | 0.9 | 0.9 | 0.9 | 0.9 | 0.9 | 0.9 | 0.9 | 0.9 | 0.9 | 0.9 | 0.9 | 0.9 | 0.9 | 0.9 | 0.9 | 0.9 | 0.9 | 0.9 | 0.9 | 0.9 | 0.9
77 | PWRWASINDEA | Waste (Power generator) India, region EA | 11 | TotalAnnualMaxCapacityInvestment |  | User defined | 0 | 0 | 0.00037493 | 0.00042653 | 0.00043551 | 0.00046603 | 0.00048356 | 0.00037565 | 0.00018128 | 0.00015098 | 0.00026523 | 0.00023962 | 0.00021403 | 0.00018842 | 0.00016283 | 0.00019292 | 0.00016398 | 0.00013504 | 0.00010611 | 8.5679e-05 | 0.00017999 | 0.00026414 | 0.00034159 | 0.00040804 | 0.00048711 | 0.0004959 | 0.00023519 | 0 | 0
81 | PWRSPVINDWE | Solar Photovoltaic (Power generator) India, region WE | 1 | CapitalCost |  | User defined | 0 | 560 | 548 | 536 | 523.6 | 511.2 | 498.8 | 486.4 | 474 | 461.8 | 449.6 | 437.4 | 425.2 | 413 | 406.2 | 399.4 | 392.6 | 385.8 | 379 | 372.2 | 365.4 | 358.6 | 351.8 | 345 | 338.2 | 331.4 | 324.6 | 317.8 | 311
81 | PWRSPVINDWE | Solar Photovoltaic (Power generator) India, region WE | 2 | FixedCost |  | User defined | 0 | 8 | 8 | 8 | 7.8 | 7.6 | 7.4 | 7.2 | 7 | 6.8 | 6.6 | 6.4 | 6.2 | 6 | 6 | 6 | 6 | 6 | 6 | 5.8 | 5.6 | 5.4 | 5.2 | 5 | 5 | 5 | 5 | 5 | 5
81 | PWRSPVINDWE | Solar Photovoltaic (Power generator) India, region WE | 3 | ResidualCapacity |  | User defined | 0 | 17.8014 | 17.8014 | 17.8014 | 17.8014 | 17.8014 | 17.8014 | 17.8014 | 17.8014 | 17.8014 | 17.8014 | 17.8014 | 17.8014 | 17.8014 | 17.8014 | 17.8014 | 17.8014 | 17.8014 | 17.8014 | 17.8014 | 17.8014 | 17.8014 | 17.8014 | 17.8014 | 17.8014 | 17.8014 | 17.8014 | 17.8014 | 17.8014
81 | PWRSPVINDWE | Solar Photovoltaic (Power generator) India, region WE | 4 | TotalAnnualMaxCapacity |  | User defined | 0 | 650 | 650 | 650 | 650 | 650 | 650 | 650 | 650 | 650 | 650 | 650 | 650 | 650 | 650 | 650 | 650 | 650 | 650 | 650 | 650 | 650 | 650 | 650 | 650 | 650 | 650 | 650 | 650
81 | PWRSPVINDWE | Solar Photovoltaic (Power generator) India, region WE | 5 | TotalTechnologyAnnualActivityUpperLimit |  | EMPTY | 0
81 | PWRSPVINDWE | Solar Photovoltaic (Power generator) India, region WE | 6 | TotalTechnologyAnnualActivityLowerLimit |  | EMPTY | 0
81 | PWRSPVINDWE | Solar Photovoltaic (Power generator) India, region WE | 7 | TotalAnnualMinCapacityInvestment |  | User defined | 0 | 0.158 | 4.191 | 5.363 | 9.753 | 5.42 | 2.55 | 0.2 | 0 | 0 | 0 | 0 | 0 | 0.533 | 0 | 0 | 0 | 0 | 0 | 0 | 0 | 0 | 0 | 0 | 0 | 0 | 0 | 0 | 0
81 | PWRSPVINDWE | Solar Photovoltaic (Power generator) India, region WE | 8 | AvailabilityFactor |  | User defined | 0 | bar: 2023 to 2050
81 | PWRSPVINDWE | Solar Photovoltaic (Power generator) India, region WE | 9 | ReserveMarginTagFuel |  | EMPTY | 0
81 | PWRSPVINDWE | Solar Photovoltaic (Power generator) India, region WE | 10 | ReserveMarginTagTechnology |  | User defined | 0 | 0 | 0 | 0 | 0 | 0 | 0 | 0 | 0 | 0 | 0 | 0 | 0 | 0 | 0 | 0 | 0 | 0 | 0 | 0 | 0 | 0 | 0 | 0 | 0 | 0 | 0 | 0 | 0
81 | PWRSPVINDWE | Solar Photovoltaic (Power generator) India, region WE | 11 | TotalAnnualMaxCapacityInvestment |  | User defined | 0 | 0.15958 | 4.2329 | 5.4166 | 9.8505 | 5.4742 | 2.5755 | 2.6939 | 1.2102 | 1.1842 | 3.03 | 3.2093 | 3.3251 | 3.3776 | 3.4687 | 4.3651 | 4.335 | 4.2116 | 3.9949 | 3.7532 | 5.0187 | 5.2109 | 6.2492 | 8.0021 | 10.7502 | 13.5972 | 16.5195 | 19.495 | 22.4993
82 | PWROTHINDSO | Other (Power generator) India, region SO | 1 | CapitalCost |  | User defined | 0 | 1240 | 1240 | 1240 | 1240 | 1240 | 1240 | 1240 | 1240 | 1240 | 1240 | 1240 | 1240 | 1240 | 1240 | 1240 | 1240 | 1240 | 1240 | 1240 | 1240 | 1240 | 1240 | 1240 | 1240 | 1240 | 1240 | 1240 | 1240
82 | PWROTHINDSO | Other (Power generator) India, region SO | 2 | FixedCost |  | User defined | 0 | 21 | 21 | 21 | 21 | 21 | 21 | 21 | 21 | 21 | 21 | 21 | 21 | 21 | 21 | 21 | 21 | 21 | 21 | 21 | 21 | 21 | 21 | 21 | 21 | 21 | 21 | 21 | 21
82 | PWROTHINDSO | Other (Power generator) India, region SO | 3 | ResidualCapacity |  | EMPTY | 0
82 | PWROTHINDSO | Other (Power generator) India, region SO | 4 | TotalAnnualMaxCapacity |  | User defined | 0 | 0 | 0 | 0 | 0 | 0 | 0 | 0 | 0 | 0 | 0 | 0 | 0 | 0 | 0 | 0 | 0 | 0 | 0 | 0 | 0 | 0 | 0 | 0 | 0 | 0 | 0 | 0 | 0
82 | PWROTHINDSO | Other (Power generator) India, region SO | 5 | TotalTechnologyAnnualActivityUpperLimit |  | EMPTY | 0
82 | PWROTHINDSO | Other (Power generator) India, region SO | 6 | TotalTechnologyAnnualActivityLowerLimit |  | EMPTY | 0
82 | PWROTHINDSO | Other (Power generator) India, region SO | 7 | TotalAnnualMinCapacityInvestment |  | EMPTY | 0
82 | PWROTHINDSO | Other (Power generator) India, region SO | 8 | AvailabilityFactor |  | User defined | 0 | 0.8 | 0.8 | 0.8 | 0.8 | 0.8 | 0.8 | 0.8 | 0.8 | 0.8 | 0.8 | 0.8 | 0.8 | 0.8 | 0.8 | 0.8 | 0.8 | 0.8 | 0.8 | 0.8 | 0.8 | 0.8 | 0.8 | 0.8 | 0.8 | 0.8 | 0.8 | 0.8 | 0.8
82 | PWROTHINDSO | Other (Power generator) India, region SO | 9 | ReserveMarginTagFuel |  | EMPTY | 0
82 | PWROTHINDSO | Other (Power generator) India, region SO | 10 | ReserveMarginTagTechnology |  | User defined | 0 | 0.9 | 0.9 | 0.9 | 0.9 | 0.9 | 0.9 | 0.9 | 0.9 | 0.9 | 0.9 | 0.9 | 0.9 | 0.9 | 0.9 | 0.9 | 0.9 | 0.9 | 0.9 | 0.9 | 0.9 | 0.9 | 0.9 | 0.9 | 0.9 | 0.9 | 0.9 | 0.9 | 0.9
82 | PWROTHINDSO | Other (Power generator) India, region SO | 11 | TotalAnnualMaxCapacityInvestment |  | User defined | 0 | 0 | 0 | 0 | 0 | 0 | 0 | 0 | 0 | 0 | 0 | 0 | 0 | 0 | 0 | 0 | 0 | 0 | 0 | 0 | 0 | 0 | 0 | 0 | 0 | 0 | 0 | 0 | 0
83 | PWRWASLKAXX | Waste (Power generator) Sri Lanka, region XX | 1 | CapitalCost |  | User defined | 0 | 3000 | 3000 | 3000 | 3000 | 3000 | 3000 | 3000 | 3000 | 3000 | 3000 | 3000 | 3000 | 3000 | 3000 | 3000 | 3000 | 3000 | 3000 | 3000 | 3000 | 3000 | 3000 | 3000 | 3000 | 3000 | 3000 | 3000 | 3000
83 | PWRWASLKAXX | Waste (Power generator) Sri Lanka, region XX | 2 | FixedCost |  | User defined | 0 | 120 | 120 | 120 | 120 | 120 | 120 | 120 | 120 | 120 | 120 | 120 | 120 | 120 | 120 | 120 | 120 | 120 | 120 | 120 | 120 | 120 | 120 | 120 | 120 | 120 | 120 | 120 | 120
83 | PWRWASLKAXX | Waste (Power generator) Sri Lanka, region XX | 3 | ResidualCapacity |  | EMPTY | 0 | 0.01 | 0.01 | 0.01 | 0.01 | 0.01 | 0.01 | 0.01 | 0.01 | 0.01 | 0.01 | 0.01 | 0.01 | 0.01 | 0.01 | 0.01 | 0.01 | 0.01 | 0.01 | 0.01 | 0.01 | 0.01 | 0.01 | 0.01 | 0.01 | 0.01 | 0.01 | 0.01 | 0.01
83 | PWRWASLKAXX | Waste (Power generator) Sri Lanka, region XX | 4 | TotalAnnualMaxCapacity |  | EMPTY | 0
83 | PWRWASLKAXX | Waste (Power generator) Sri Lanka, region XX | 5 | TotalTechnologyAnnualActivityUpperLimit |  | EMPTY | 0
83 | PWRWASLKAXX | Waste (Power generator) Sri Lanka, region XX | 6 | TotalTechnologyAnnualActivityLowerLimit |  | EMPTY | 0
83 | PWRWASLKAXX | Waste (Power generator) Sri Lanka, region XX | 7 | TotalAnnualMinCapacityInvestment |  | User defined | 0 | 0 | 0 | 0 | 0 | 0 | 0 | 0 | 0 | 0 | 0 | 0 | 0 | 0 | 0 | 0 | 0 | 0 | 0 | 0 | 0 | 0 | 0 | 0 | 0 | 0 | 0 | 0 | 0
83 | PWRWASLKAXX | Waste (Power generator) Sri Lanka, region XX | 8 | AvailabilityFactor |  | EMPTY | 0 | 0.85 | 0.85 | 0.85 | 0.85 | 0.85 | 0.85 | 0.85 | 0.85 | 0.85 | 0.85 | 0.85 | 0.85 | 0.85 | 0.85 | 0.85 | 0.85 | 0.85 | 0.85 | 0.85 | 0.85 | 0.85 | 0.85 | 0.85 | 0.85 | 0.85 | 0.85 | 0.85 | 0.85
83 | PWRWASLKAXX | Waste (Power generator) Sri Lanka, region XX | 9 | ReserveMarginTagFuel |  | EMPTY | 0
83 | PWRWASLKAXX | Waste (Power generator) Sri Lanka, region XX | 10 | ReserveMarginTagTechnology |  | User defined | 0 | 0.9 | 0.9 | 0.9 | 0.9 | 0.9 | 0.9 | 0.9 | 0.9 | 0.9 | 0.9 | 0.9 | 0.9 | 0.9 | 0.9 | 0.9 | 0.9 | 0.9 | 0.9 | 0.9 | 0.9 | 0.9 | 0.9 | 0.9 | 0.9 | 0.9 | 0.9 | 0.9 | 0.9
83 | PWRWASLKAXX | Waste (Power generator) Sri Lanka, region XX | 11 | TotalAnnualMaxCapacityInvestment |  | User defined | 0 | 0 | 0.00080254 | 0.00060431 | 0.00060558 | 0.00064159 | 0.0006756 | 0.00064744 | 0.00069861 | 0.00064136 | 0.00066605 | 0.00068941 | 0.00072049 | 0.00076511 | 0.00082827 | 0.00087735 | 0.00092993 | 0.00094519 | 0.00098587 | 0.0010313 | 0.0010332 | 0.0010506 | 0.0010769 | 0.0010449 | 0.0010436 | 0.0010522 | 0.0010093 | 0.0010286 | 0.0010612
84 | TRNINDEAINDSO | Transmission interconnection from India, region EA to India, region SO | 1 | CapitalCost |  | User defined | 0 | 666.647 | 666.647 | 666.647 | 666.647 | 666.647 | 666.647 | 666.647 | 666.647 | 666.647 | 666.647 | 666.647 | 666.647 | 666.647 | 666.647 | 666.647 | 666.647 | 666.647 | 666.647 | 666.647 | 666.647 | 666.647 | 666.647 | 666.647 | 666.647 | 666.647 | 666.647 | 666.647 | 666.647
84 | TRNINDEAINDSO | Transmission interconnection from India, region EA to India, region SO | 2 | FixedCost |  | User defined | 0 | 2.3333 | 2.3333 | 2.3333 | 2.3333 | 2.3333 | 2.3333 | 2.3333 | 2.3333 | 2.3333 | 2.3333 | 2.3333 | 2.3333 | 2.3333 | 2.3333 | 2.3333 | 2.3333 | 2.3333 | 2.3333 | 2.3333 | 2.3333 | 2.3333 | 2.3333 | 2.3333 | 2.3333 | 2.3333 | 2.3333 | 2.3333 | 2.3333
84 | TRNINDEAINDSO | Transmission interconnection from India, region EA to India, region SO | 3 | ResidualCapacity |  | User defined | 0 | 7.83 | 7.83 | 7.83 | 7.83 | 7.83 | 7.83 | 7.83 | 7.83 | 7.83 | 7.83 | 7.83 | 7.83 | 7.83 | 7.83 | 7.83 | 7.83 | 7.83 | 7.83 | 7.83 | 7.83 | 7.83 | 7.83 | 7.83 | 7.83 | 7.83 | 7.83 | 7.83 | 7.83
84 | TRNINDEAINDSO | Transmission interconnection from India, region EA to India, region SO | 4 | TotalAnnualMaxCapacity |  | User defined | 0 | 9999 | 9999 | 9999 | 9999 | 9999 | 9999 | 9999 | 9999 | 9999 | 9999 | 9999 | 9999 | 9999 | 9999 | 9999 | 9999 | 9999 | 9999 | 9999 | 9999 | 9999 | 9999 | 9999 | 9999 | 9999 | 9999 | 9999 | 9999
84 | TRNINDEAINDSO | Transmission interconnection from India, region EA to India, region SO | 5 | TotalTechnologyAnnualActivityUpperLimit |  | EMPTY | 0
84 | TRNINDEAINDSO | Transmission interconnection from India, region EA to India, region SO | 6 | TotalTechnologyAnnualActivityLowerLimit |  | EMPTY | 0
84 | TRNINDEAINDSO | Transmission interconnection from India, region EA to India, region SO | 7 | TotalAnnualMinCapacityInvestment |  | EMPTY | 0
84 | TRNINDEAINDSO | Transmission interconnection from India, region EA to India, region SO | 8 | AvailabilityFactor |  | EMPTY | 0
84 | TRNINDEAINDSO | Transmission interconnection from India, region EA to India, region SO | 9 | ReserveMarginTagFuel |  | EMPTY | 0
84 | TRNINDEAINDSO | Transmission interconnection from India, region EA to India, region SO | 10 | ReserveMarginTagTechnology |  | EMPTY | 0
84 | TRNINDEAINDSO | Transmission interconnection from India, region EA to India, region SO | 11 | TotalAnnualMaxCapacityInvestment |  | User defined | 0 | 7.83 | 8.83 | 9.83 | 10.83 | 11.83 | 12.83 | 13.83 | 13.83 | 13.83 | 13.83 | 13.83 | 13.83 | 13.83 | 13.83 | 13.83 | 13.83 | 13.83 | 13.83 | 13.83 | 13.83 | 13.83 | 13.83 | 13.83 | 13.83 | 13.83 | 13.83 | 13.83 | 13.83
85 | PWRCOGBGDXX | Cogeneration (Power generator) Bangladesh, region XX | 1 | CapitalCost |  | User defined | 0 | 1030 | 1030 | 1030 | 1030 | 1030 | 1030 | 1030 | 1030 | 1030 | 1030 | 1030 | 1030 | 1030 | 1030 | 1030 | 1030 | 1030 | 1030 | 1030 | 1030 | 1030 | 1030 | 1030 | 1030 | 1030 | 1030 | 1030 | 1030
85 | PWRCOGBGDXX | Cogeneration (Power generator) Bangladesh, region XX | 2 | FixedCost |  | User defined | 0 | 37.5 | 37.5 | 37.5 | 37.5 | 37.5 | 37.5 | 37.5 | 37.5 | 37.5 | 37.5 | 37.5 | 37.5 | 37.5 | 37.5 | 37.5 | 37.5 | 37.5 | 37.5 | 37.5 | 37.5 | 37.5 | 37.5 | 37.5 | 37.5 | 37.5 | 37.5 | 37.5 | 37.5
85 | PWRCOGBGDXX | Cogeneration (Power generator) Bangladesh, region XX | 3 | ResidualCapacity |  | EMPTY | 0
85 | PWRCOGBGDXX | Cogeneration (Power generator) Bangladesh, region XX | 4 | TotalAnnualMaxCapacity |  | User defined | 0 | 0 | 0 | 0 | 0 | 0 | 0 | 0 | 0 | 0 | 0 | 0 | 0 | 0 | 0 | 0 | 0 | 0 | 0 | 0 | 0 | 0 | 0 | 0 | 0 | 0 | 0 | 0 | 0
85 | PWRCOGBGDXX | Cogeneration (Power generator) Bangladesh, region XX | 5 | TotalTechnologyAnnualActivityUpperLimit |  | EMPTY | 0
85 | PWRCOGBGDXX | Cogeneration (Power generator) Bangladesh, region XX | 6 | TotalTechnologyAnnualActivityLowerLimit |  | EMPTY | 0
85 | PWRCOGBGDXX | Cogeneration (Power generator) Bangladesh, region XX | 7 | TotalAnnualMinCapacityInvestment |  | EMPTY | 0
85 | PWRCOGBGDXX | Cogeneration (Power generator) Bangladesh, region XX | 8 | AvailabilityFactor |  | User defined | 0 | 0.8 | 0.8 | 0.8 | 0.8 | 0.8 | 0.8 | 0.8 | 0.8 | 0.8 | 0.8 | 0.8 | 0.8 | 0.8 | 0.8 | 0.8 | 0.8 | 0.8 | 0.8 | 0.8 | 0.8 | 0.8 | 0.8 | 0.8 | 0.8 | 0.8 | 0.8 | 0.8 | 0.8
85 | PWRCOGBGDXX | Cogeneration (Power generator) Bangladesh, region XX | 9 | ReserveMarginTagFuel |  | EMPTY | 0
85 | PWRCOGBGDXX | Cogeneration (Power generator) Bangladesh, region XX | 10 | ReserveMarginTagTechnology |  | User defined | 0 | 0.5 | 0.5 | 0.5 | 0.5 | 0.5 | 0.5 | 0.5 | 0.5 | 0.5 | 0.5 | 0.5 | 0.5 | 0.5 | 0.5 | 0.5 | 0.5 | 0.5 | 0.5 | 0.5 | 0.5 | 0.5 | 0.5 | 0.5 | 0.5 | 0.5 | 0.5 | 0.5 | 0.5
85 | PWRCOGBGDXX | Cogeneration (Power generator) Bangladesh, region XX | 11 | TotalAnnualMaxCapacityInvestment |  | User defined | 0 | 0 | 0 | 0 | 0 | 0 | 0 | 0 | 0 | 0 | 0 | 0 | 0 | 0 | 0 | 0 | 0 | 0 | 0 | 0 | 0 | 0 | 0 | 0 | 0 | 0 | 0 | 0 | 0
87 | PWRPETBGDXX | Petroleum (Power generator) Bangladesh, region XX | 1 | CapitalCost |  | User defined | 0 | 1240 | 1240 | 1240 | 1240 | 1240 | 1240 | 1240 | 1240 | 1240 | 1240 | 1240 | 1240 | 1240 | 1240 | 1240 | 1240 | 1240 | 1240 | 1240 | 1240 | 1240 | 1240 | 1240 | 1240 | 1240 | 1240 | 1240 | 1240
87 | PWRPETBGDXX | Petroleum (Power generator) Bangladesh, region XX | 2 | FixedCost |  | User defined | 0 | 21 | 21 | 21 | 21 | 21 | 21 | 21 | 21 | 21 | 21 | 21 | 21 | 21 | 21 | 21 | 21 | 21 | 21 | 21 | 21 | 21 | 21 | 21 | 21 | 21 | 21 | 21 | 21
87 | PWRPETBGDXX | Petroleum (Power generator) Bangladesh, region XX | 3 | ResidualCapacity |  | EMPTY | 0
87 | PWRPETBGDXX | Petroleum (Power generator) Bangladesh, region XX | 4 | TotalAnnualMaxCapacity |  | User defined | 0 | 0 | 0 | 0 | 0 | 0 | 0 | 0 | 0 | 0 | 0 | 0 | 0 | 0 | 0 | 0 | 0 | 0 | 0 | 0 | 0 | 0 | 0 | 0 | 0 | 0 | 0 | 0 | 0
87 | PWRPETBGDXX | Petroleum (Power generator) Bangladesh, region XX | 5 | TotalTechnologyAnnualActivityUpperLimit |  | EMPTY | 0
87 | PWRPETBGDXX | Petroleum (Power generator) Bangladesh, region XX | 6 | TotalTechnologyAnnualActivityLowerLimit |  | EMPTY | 0
87 | PWRPETBGDXX | Petroleum (Power generator) Bangladesh, region XX | 7 | TotalAnnualMinCapacityInvestment |  | EMPTY | 0
87 | PWRPETBGDXX | Petroleum (Power generator) Bangladesh, region XX | 8 | AvailabilityFactor |  | User defined | 0 | 0.8 | 0.8 | 0.8 | 0.8 | 0.8 | 0.8 | 0.8 | 0.8 | 0.8 | 0.8 | 0.8 | 0.8 | 0.8 | 0.8 | 0.8 | 0.8 | 0.8 | 0.8 | 0.8 | 0.8 | 0.8 | 0.8 | 0.8 | 0.8 | 0.8 | 0.8 | 0.8 | 0.8
87 | PWRPETBGDXX | Petroleum (Power generator) Bangladesh, region XX | 9 | ReserveMarginTagFuel |  | EMPTY | 0
87 | PWRPETBGDXX | Petroleum (Power generator) Bangladesh, region XX | 10 | ReserveMarginTagTechnology |  | User defined | 0 | 0.9 | 0.9 | 0.9 | 0.9 | 0.9 | 0.9 | 0.9 | 0.9 | 0.9 | 0.9 | 0.9 | 0.9 | 0.9 | 0.9 | 0.9 | 0.9 | 0.9 | 0.9 | 0.9 | 0.9 | 0.9 | 0.9 | 0.9 | 0.9 | 0.9 | 0.9 | 0.9 | 0.9
87 | PWRPETBGDXX | Petroleum (Power generator) Bangladesh, region XX | 11 | TotalAnnualMaxCapacityInvestment |  | User defined | 0 | 0 | 0 | 0 | 0 | 0 | 0 | 0 | 0 | 0 | 0 | 0 | 0 | 0 | 0 | 0 | 0 | 0 | 0 | 0 | 0 | 0 | 0 | 0 | 0 | 0 | 0 | 0 | 0
89 | PWRSPVINDEA | Solar Photovoltaic (Power generator) India, region EA | 1 | CapitalCost |  | User defined | 0 | 560 | 548 | 536 | 523.6 | 511.2 | 498.8 | 486.4 | 474 | 461.8 | 449.6 | 437.4 | 425.2 | 413 | 406.2 | 399.4 | 392.6 | 385.8 | 379 | 372.2 | 365.4 | 358.6 | 351.8 | 345 | 338.2 | 331.4 | 324.6 | 317.8 | 311
89 | PWRSPVINDEA | Solar Photovoltaic (Power generator) India, region EA | 2 | FixedCost |  | User defined | 0 | 8 | 8 | 8 | 7.8 | 7.6 | 7.4 | 7.2 | 7 | 6.8 | 6.6 | 6.4 | 6.2 | 6 | 6 | 6 | 6 | 6 | 6 | 5.8 | 5.6 | 5.4 | 5.2 | 5 | 5 | 5 | 5 | 5 | 5
89 | PWRSPVINDEA | Solar Photovoltaic (Power generator) India, region EA | 3 | ResidualCapacity |  | User defined | 0 | 0.96647 | 0.96647 | 0.96647 | 0.96647 | 0.96647 | 0.96647 | 0.96647 | 0.96647 | 0.96647 | 0.96647 | 0.96647 | 0.96647 | 0.96647 | 0.96647 | 0.96647 | 0.96647 | 0.96647 | 0.96647 | 0.96647 | 0.96647 | 0.96647 | 0.96647 | 0.96647 | 0.96647 | 0.96647 | 0.96647 | 0.96647 | 0.96647
89 | PWRSPVINDEA | Solar Photovoltaic (Power generator) India, region EA | 4 | TotalAnnualMaxCapacity |  | User defined | 0 | 150 | 150 | 150 | 150 | 150 | 150 | 150 | 150 | 150 | 150 | 150 | 150 | 150 | 150 | 150 | 150 | 150 | 150 | 150 | 150 | 150 | 150 | 150 | 150 | 150 | 150 | 150 | 150
89 | PWRSPVINDEA | Solar Photovoltaic (Power generator) India, region EA | 5 | TotalTechnologyAnnualActivityUpperLimit |  | EMPTY | 0
89 | PWRSPVINDEA | Solar Photovoltaic (Power generator) India, region EA | 6 | TotalTechnologyAnnualActivityLowerLimit |  | EMPTY | 0
89 | PWRSPVINDEA | Solar Photovoltaic (Power generator) India, region EA | 7 | TotalAnnualMinCapacityInvestment |  | User defined | 0 | 0.075 | 0.024 | 0.358 | 0.01 | 0.1 | 0 | 0 | 0 | 0 | 0 | 0 | 0 | 0 | 0 | 0 | 0 | 0 | 0 | 0 | 0 | 0 | 0 | 0 | 0 | 0 | 0 | 0 | 0
89 | PWRSPVINDEA | Solar Photovoltaic (Power generator) India, region EA | 8 | AvailabilityFactor |  | User defined | 0 | bar: 2023 to 2050
89 | PWRSPVINDEA | Solar Photovoltaic (Power generator) India, region EA | 9 | ReserveMarginTagFuel |  | EMPTY | 0
89 | PWRSPVINDEA | Solar Photovoltaic (Power generator) India, region EA | 10 | ReserveMarginTagTechnology |  | User defined | 0 | 0 | 0 | 0 | 0 | 0 | 0 | 0 | 0 | 0 | 0 | 0 | 0 | 0 | 0 | 0 | 0 | 0 | 0 | 0 | 0 | 0 | 0 | 0 | 0 | 0 | 0 | 0 | 0
89 | PWRSPVINDEA | Solar Photovoltaic (Power generator) India, region EA | 11 | TotalAnnualMaxCapacityInvestment |  | User defined | 0 | 0.1 | 0.1 | 0.36158 | 0.1 | 0.101 | 0.1343 | 0.14606 | 0.1 | 0.1 | 0.18562 | 0.19166 | 0.19259 | 0.18838 | 0.1845 | 0.24432 | 0.22953 | 0.20702 | 0.17681 | 0.15705 | 0.3599 | 0.57218 | 0.79688 | 1.0199 | 1.3799 | 1.6904 | 2.5819 | 3.426 | 3.8802
91 | PWRNGSINDEA | Natural Gas (Power generator) India, region EA | 1 | CapitalCost |  | User defined | 0 | 830 | 830 | 830 | 830 | 830 | 830 | 830 | 830 | 830 | 830 | 830 | 830 | 830 | 830 | 830 | 830 | 830 | 830 | 830 | 830 | 830 | 830 | 830 | 830 | 830 | 830 | 830 | 830
91 | PWRNGSINDEA | Natural Gas (Power generator) India, region EA | 2 | FixedCost |  | User defined | 0 | 10.65 | 10.65 | 10.65 | 10.65 | 10.65 | 10.65 | 10.65 | 10.65 | 10.65 | 10.65 | 10.65 | 10.65 | 10.65 | 10.65 | 10.65 | 10.65 | 10.65 | 10.65 | 10.65 | 10.65 | 10.65 | 10.65 | 10.65 | 10.65 | 10.65 | 10.65 | 10.65 | 10.65
91 | PWRNGSINDEA | Natural Gas (Power generator) India, region EA | 3 | ResidualCapacity |  | User defined | 0 | 0.08 | 0.08 | 0.08 | 0.08 | 0.08 | 0.08 | 0.077333 | 0.074667 | 0.072 | 0.069333 | 0.066667 | 0.064 | 0.061333 | 0.058667 | 0.056 | 0.053333 | 0.050667 | 0.048 | 0.045333 | 0.042667 | 0.04 | 0.037333 | 0.034667 | 0.032 | 0.029333 | 0.026667 | 0.024 | 0.021333
91 | PWRNGSINDEA | Natural Gas (Power generator) India, region EA | 4 | TotalAnnualMaxCapacity |  | EMPTY | 0
91 | PWRNGSINDEA | Natural Gas (Power generator) India, region EA | 5 | TotalTechnologyAnnualActivityUpperLimit |  | EMPTY | 0
91 | PWRNGSINDEA | Natural Gas (Power generator) India, region EA | 6 | TotalTechnologyAnnualActivityLowerLimit |  | EMPTY | 0
91 | PWRNGSINDEA | Natural Gas (Power generator) India, region EA | 7 | TotalAnnualMinCapacityInvestment |  | User defined | 0 | 0 | 0 | 0 | 0 | 0 | 0 | 0 | 0 | 0 | 0 | 0 | 0 | 0 | 0 | 0 | 0 | 0 | 0 | 0 | 0 | 0 | 0 | 0 | 0 | 0 | 0 | 0 | 0
91 | PWRNGSINDEA | Natural Gas (Power generator) India, region EA | 8 | AvailabilityFactor |  | User defined | 0 | 0.91 | 0.91 | 0.91 | 0.91 | 0.91 | 0.91 | 0.91 | 0.91 | 0.91 | 0.91 | 0.91 | 0.91 | 0.91 | 0.91 | 0.91 | 0.91 | 0.91 | 0.91 | 0.91 | 0.91 | 0.91 | 0.91 | 0.91 | 0.91 | 0.91 | 0.91 | 0.91 | 0.91
91 | PWRNGSINDEA | Natural Gas (Power generator) India, region EA | 9 | ReserveMarginTagFuel |  | EMPTY | 0
91 | PWRNGSINDEA | Natural Gas (Power generator) India, region EA | 10 | ReserveMarginTagTechnology |  | User defined | 0 | 0.9 | 0.9 | 0.9 | 0.9 | 0.9 | 0.9 | 0.9 | 0.9 | 0.9 | 0.9 | 0.9 | 0.9 | 0.9 | 0.9 | 0.9 | 0.9 | 0.9 | 0.9 | 0.9 | 0.9 | 0.9 | 0.9 | 0.9 | 0.9 | 0.9 | 0.9 | 0.9 | 0.9
91 | PWRNGSINDEA | Natural Gas (Power generator) India, region EA | 11 | TotalAnnualMaxCapacityInvestment |  | User defined | 0 | 0.1 | 0.1 | 0.1 | 0.1 | 0.1 | 0.1 | 0.1 | 0.1 | 0.1 | 0.1 | 0.1 | 0.1 | 0.1 | 0.1 | 0.1 | 0.1 | 0.1 | 0.1 | 0.11102 | 0.16979 | 0.28229 | 0.42807 | 0.63201 | 1.0195 | 1.6904 | 2.5819 | 3.426 | 3.8802
92 | PWRWONINDNE | Onshore Wind (Power generator) India, region NE | 1 | CapitalCost |  | User defined | 0 | 761 | 724 | 687 | 682.2 | 677.4 | 672.6 | 667.8 | 663 | 658.4 | 653.8 | 649.2 | 644.6 | 640 | 635.4 | 630.8 | 626.2 | 621.6 | 617 | 612.4 | 607.8 | 603.2 | 598.6 | 594 | 589.2 | 584.4 | 579.6 | 574.8 | 570
92 | PWRWONINDNE | Onshore Wind (Power generator) India, region NE | 2 | FixedCost |  | User defined | 0 | 22 | 22 | 22 | 21.8 | 21.6 | 21.4 | 21.2 | 21 | 20.8 | 20.6 | 20.4 | 20.2 | 20 | 20 | 20 | 20 | 20 | 20 | 19.8 | 19.6 | 19.4 | 19.2 | 19 | 19 | 19 | 19 | 19 | 19
92 | PWRWONINDNE | Onshore Wind (Power generator) India, region NE | 3 | ResidualCapacity |  | EMPTY | 0 | 0 | 0 | 0 | 0 | 0 | 0 | 0 | 0 | 0 | 0 | 0 | 0 | 0 | 0 | 0 | 0 | 0 | 0 | 0 | 0 | 0 | 0 | 0 | 0 | 0 | 0 | 0 | 0
92 | PWRWONINDNE | Onshore Wind (Power generator) India, region NE | 4 | TotalAnnualMaxCapacity |  | User defined | 0 | 0 | 0 | 0 | 0 | 0 | 0 | 0 | 0 | 0 | 0 | 0 | 0 | 0 | 0 | 0 | 0 | 0 | 0 | 0 | 0 | 0 | 0 | 0 | 0 | 0 | 0 | 0 | 0
92 | PWRWONINDNE | Onshore Wind (Power generator) India, region NE | 5 | TotalTechnologyAnnualActivityUpperLimit |  | EMPTY | 0
92 | PWRWONINDNE | Onshore Wind (Power generator) India, region NE | 6 | TotalTechnologyAnnualActivityLowerLimit |  | EMPTY | 0
92 | PWRWONINDNE | Onshore Wind (Power generator) India, region NE | 7 | TotalAnnualMinCapacityInvestment |  | User defined | 0 | 0 | 0 | 0 | 0 | 0 | 0 | 0 | 0 | 0 | 0 | 0 | 0 | 0 | 0 | 0 | 0 | 0 | 0 | 0 | 0 | 0 | 0 | 0 | 0 | 0 | 0 | 0 | 0
92 | PWRWONINDNE | Onshore Wind (Power generator) India, region NE | 8 | AvailabilityFactor |  | User defined | 0 | bar: 2023 to 2050
92 | PWRWONINDNE | Onshore Wind (Power generator) India, region NE | 9 | ReserveMarginTagFuel |  | EMPTY | 0
92 | PWRWONINDNE | Onshore Wind (Power generator) India, region NE | 10 | ReserveMarginTagTechnology |  | User defined | 0 | 0.1 | 0.1 | 0.1 | 0.1 | 0.1 | 0.1 | 0.1 | 0.1 | 0.1 | 0.1 | 0.1 | 0.1 | 0.1 | 0.1 | 0.1 | 0.1 | 0.1 | 0.1 | 0.1 | 0.1 | 0.1 | 0.1 | 0.1 | 0.1 | 0.1 | 0.1 | 0.1 | 0.1
92 | PWRWONINDNE | Onshore Wind (Power generator) India, region NE | 11 | TotalAnnualMaxCapacityInvestment |  | User defined | 0 | 0 | 0 | 0 | 0 | 0 | 0 | 0 | 0 | 0 | 0 | 0 | 0 | 0 | 0 | 0 | 0 | 0 | 0 | 0 | 0 | 0 | 0 | 0 | 0 | 0 | 0 | 0 | 0
93 | TRNINDNOINDWE | Transmission interconnection from India, region NO to India, region WE | 1 | CapitalCost |  | User defined | 0 | 573.113 | 573.113 | 573.113 | 573.113 | 573.113 | 573.113 | 573.113 | 573.113 | 573.113 | 573.113 | 573.113 | 573.113 | 573.113 | 573.113 | 573.113 | 573.113 | 573.113 | 573.113 | 573.113 | 573.113 | 573.113 | 573.113 | 573.113 | 573.113 | 573.113 | 573.113 | 573.113 | 573.113
93 | TRNINDNOINDWE | Transmission interconnection from India, region NO to India, region WE | 2 | FixedCost |  | User defined | 0 | 2.0059 | 2.0059 | 2.0059 | 2.0059 | 2.0059 | 2.0059 | 2.0059 | 2.0059 | 2.0059 | 2.0059 | 2.0059 | 2.0059 | 2.0059 | 2.0059 | 2.0059 | 2.0059 | 2.0059 | 2.0059 | 2.0059 | 2.0059 | 2.0059 | 2.0059 | 2.0059 | 2.0059 | 2.0059 | 2.0059 | 2.0059 | 2.0059
93 | TRNINDNOINDWE | Transmission interconnection from India, region NO to India, region WE | 3 | ResidualCapacity |  | User defined | 0 | 36.72 | 36.72 | 36.72 | 36.72 | 36.72 | 36.72 | 36.72 | 36.72 | 36.72 | 36.72 | 36.72 | 36.72 | 36.72 | 36.72 | 36.72 | 36.72 | 36.72 | 36.72 | 36.72 | 36.72 | 36.72 | 36.72 | 36.72 | 36.72 | 36.72 | 36.72 | 36.72 | 36.72
93 | TRNINDNOINDWE | Transmission interconnection from India, region NO to India, region WE | 4 | TotalAnnualMaxCapacity |  | EMPTY | 0 | 36.72 | 36.72 | 36.72 | 36.72 | 36.72 | 36.72 | 36.72 | 36.72 | 36.72 | 36.72 | 36.72 | 36.72 | 36.72 | 36.72 | 36.72 | 36.72 | 36.72 | 36.72 | 36.72 | 36.72 | 36.72 | 36.72 | 36.72 | 36.72 | 36.72 | 36.72 | 36.72 | 36.72
93 | TRNINDNOINDWE | Transmission interconnection from India, region NO to India, region WE | 5 | TotalTechnologyAnnualActivityUpperLimit |  | EMPTY | 0
93 | TRNINDNOINDWE | Transmission interconnection from India, region NO to India, region WE | 6 | TotalTechnologyAnnualActivityLowerLimit |  | EMPTY | 0
93 | TRNINDNOINDWE | Transmission interconnection from India, region NO to India, region WE | 7 | TotalAnnualMinCapacityInvestment |  | User defined | 0 | 0 | 1.6 | 0 | 8.4 | 0 | 4.2 | 0 | 0 | 0 | 0 | 0 | 0 | 0 | 0 | 0 | 0 | 0 | 0 | 0 | 0 | 0 | 0 | 0 | 0 | 0 | 0 | 0 | 0
93 | TRNINDNOINDWE | Transmission interconnection from India, region NO to India, region WE | 8 | AvailabilityFactor |  | EMPTY | 0
93 | TRNINDNOINDWE | Transmission interconnection from India, region NO to India, region WE | 9 | ReserveMarginTagFuel |  | EMPTY | 0
93 | TRNINDNOINDWE | Transmission interconnection from India, region NO to India, region WE | 10 | ReserveMarginTagTechnology |  | EMPTY | 0
93 | TRNINDNOINDWE | Transmission interconnection from India, region NO to India, region WE | 11 | TotalAnnualMaxCapacityInvestment |  | User defined | 0 | 55.08 | 55.08 | 55.08 | 55.08 | 55.08 | 55.08 | 55.08 | 55.08 | 55.08 | 55.08 | 55.08 | 55.08 | 55.08 | 55.08 | 55.08 | 55.08 | 55.08 | 55.08 | 55.08 | 55.08 | 55.08 | 55.08 | 55.08 | 55.08 | 55.08 | 55.08 | 55.08 | 55.08
94 | PWROILINDWE | Oil (Power generator) India, region WE | 1 | CapitalCost |  | User defined | 0 | 1240 | 1240 | 1240 | 1240 | 1240 | 1240 | 1240 | 1240 | 1240 | 1240 | 1240 | 1240 | 1240 | 1240 | 1240 | 1240 | 1240 | 1240 | 1240 | 1240 | 1240 | 1240 | 1240 | 1240 | 1240 | 1240 | 1240 | 1240
94 | PWROILINDWE | Oil (Power generator) India, region WE | 2 | FixedCost |  | User defined | 0 | 21 | 21 | 21 | 21 | 21 | 21 | 21 | 21 | 21 | 21 | 21 | 21 | 21 | 21 | 21 | 21 | 21 | 21 | 21 | 21 | 21 | 21 | 21 | 21 | 21 | 21 | 21 | 21
94 | PWROILINDWE | Oil (Power generator) India, region WE | 3 | ResidualCapacity |  | User defined | 0 | 0 | 0 | 0 | 0 | 0 | 0 | 0 | 0 | 0 | 0 | 0 | 0 | 0 | 0 | 0 | 0 | 0 | 0 | 0 | 0 | 0 | 0 | 0 | 0 | 0 | 0 | 0 | 0
94 | PWROILINDWE | Oil (Power generator) India, region WE | 4 | TotalAnnualMaxCapacity |  | User defined | 0 | 0 | 0 | 0 | 0 | 0 | 0 | 0 | 0 | 0 | 0 | 0 | 0 | 0 | 0 | 0 | 0 | 0 | 0 | 0 | 0 | 0 | 0 | 0 | 0 | 0 | 0 | 0 | 0
94 | PWROILINDWE | Oil (Power generator) India, region WE | 5 | TotalTechnologyAnnualActivityUpperLimit |  | EMPTY | 0
94 | PWROILINDWE | Oil (Power generator) India, region WE | 6 | TotalTechnologyAnnualActivityLowerLimit |  | EMPTY | 0
94 | PWROILINDWE | Oil (Power generator) India, region WE | 7 | TotalAnnualMinCapacityInvestment |  | EMPTY | 0
94 | PWROILINDWE | Oil (Power generator) India, region WE | 8 | AvailabilityFactor |  | User defined | 0 | 0.8 | 0.8 | 0.8 | 0.8 | 0.8 | 0.8 | 0.8 | 0.8 | 0.8 | 0.8 | 0.8 | 0.8 | 0.8 | 0.8 | 0.8 | 0.8 | 0.8 | 0.8 | 0.8 | 0.8 | 0.8 | 0.8 | 0.8 | 0.8 | 0.8 | 0.8 | 0.8 | 0.8
94 | PWROILINDWE | Oil (Power generator) India, region WE | 9 | ReserveMarginTagFuel |  | EMPTY | 0
94 | PWROILINDWE | Oil (Power generator) India, region WE | 10 | ReserveMarginTagTechnology |  | User defined | 0 | 0.9 | 0.9 | 0.9 | 0.9 | 0.9 | 0.9 | 0.9 | 0.9 | 0.9 | 0.9 | 0.9 | 0.9 | 0.9 | 0.9 | 0.9 | 0.9 | 0.9 | 0.9 | 0.9 | 0.9 | 0.9 | 0.9 | 0.9 | 0.9 | 0.9 | 0.9 | 0.9 | 0.9
94 | PWROILINDWE | Oil (Power generator) India, region WE | 11 | TotalAnnualMaxCapacityInvestment |  | User defined | 0 | 0 | 0 | 0 | 0 | 0 | 0 | 0 | 0 | 0 | 0 | 0 | 0 | 0 | 0 | 0 | 0 | 0 | 0 | 0 | 0 | 0 | 0 | 0 | 0 | 0 | 0 | 0 | 0
95 | TRNBGDXXINDNE | Transmission interconnection from Bangladesh, region XX to India, region NE | 1 | CapitalCost |  | User defined | 0 | 331.437 | 331.437 | 331.437 | 331.437 | 331.437 | 331.437 | 331.437 | 331.437 | 331.437 | 331.437 | 331.437 | 331.437 | 331.437 | 331.437 | 331.437 | 331.437 | 331.437 | 331.437 | 331.437 | 331.437 | 331.437 | 331.437 | 331.437 | 331.437 | 331.437 | 331.437 | 331.437 | 331.437
95 | TRNBGDXXINDNE | Transmission interconnection from Bangladesh, region XX to India, region NE | 2 | FixedCost |  | User defined | 0 | 1.16 | 1.16 | 1.16 | 1.16 | 1.16 | 1.16 | 1.16 | 1.16 | 1.16 | 1.16 | 1.16 | 1.16 | 1.16 | 1.16 | 1.16 | 1.16 | 1.16 | 1.16 | 1.16 | 1.16 | 1.16 | 1.16 | 1.16 | 1.16 | 1.16 | 1.16 | 1.16 | 1.16
95 | TRNBGDXXINDNE | Transmission interconnection from Bangladesh, region XX to India, region NE | 3 | ResidualCapacity |  | User defined | 0 | 0.16 | 0.16 | 0.16 | 0.16 | 0.16 | 0.16 | 0.16 | 0.16 | 0.16 | 0.16 | 0.16 | 0.16 | 0.16 | 0.16 | 0.16 | 0.16 | 0.16 | 0.16 | 0.16 | 0.16 | 0.16 | 0.16 | 0.16 | 0.16 | 0.16 | 0.16 | 0.16 | 0.16
95 | TRNBGDXXINDNE | Transmission interconnection from Bangladesh, region XX to India, region NE | 4 | TotalAnnualMaxCapacity |  | User defined | 0 | 9999 | 9999 | 9999 | 9999 | 9999 | 9999 | 9999 | 9999 | 9999 | 9999 | 9999 | 9999 | 9999 | 9999 | 9999 | 9999 | 9999 | 9999 | 9999 | 9999 | 9999 | 9999 | 9999 | 9999 | 9999 | 9999 | 9999 | 9999
95 | TRNBGDXXINDNE | Transmission interconnection from Bangladesh, region XX to India, region NE | 5 | TotalTechnologyAnnualActivityUpperLimit |  | EMPTY | 0
95 | TRNBGDXXINDNE | Transmission interconnection from Bangladesh, region XX to India, region NE | 6 | TotalTechnologyAnnualActivityLowerLimit |  | EMPTY | 0
95 | TRNBGDXXINDNE | Transmission interconnection from Bangladesh, region XX to India, region NE | 7 | TotalAnnualMinCapacityInvestment |  | EMPTY | 0
95 | TRNBGDXXINDNE | Transmission interconnection from Bangladesh, region XX to India, region NE | 8 | AvailabilityFactor |  | EMPTY | 0
95 | TRNBGDXXINDNE | Transmission interconnection from Bangladesh, region XX to India, region NE | 9 | ReserveMarginTagFuel |  | EMPTY | 0
95 | TRNBGDXXINDNE | Transmission interconnection from Bangladesh, region XX to India, region NE | 10 | ReserveMarginTagTechnology |  | EMPTY | 0
95 | TRNBGDXXINDNE | Transmission interconnection from Bangladesh, region XX to India, region NE | 11 | TotalAnnualMaxCapacityInvestment |  | User defined | 0 | 0.16 | 0.36 | 0.56 | 0.76 | 0.96 | 1.16 | 1.3475 | 1.535 | 1.7225 | 1.91 | 2.16 | 2.41 | 2.66 | 2.66 | 2.66 | 2.66 | 2.66 | 2.66 | 2.66 | 2.66 | 2.66 | 2.66 | 2.66 | 2.66 | 2.66 | 2.66 | 2.66 | 2.66
96 | ELCINDSO01 | Electricity, India, region SO, power plant output | 1 | CapitalCost |  | EMPTY | 0
96 | ELCINDSO01 | Electricity, India, region SO, power plant output | 2 | FixedCost |  | EMPTY | 0
96 | ELCINDSO01 | Electricity, India, region SO, power plant output | 3 | ResidualCapacity |  | EMPTY | 0
96 | ELCINDSO01 | Electricity, India, region SO, power plant output | 4 | TotalAnnualMaxCapacity |  | EMPTY | 0 | 0 | 0 | 0 | 0 | 0 | 0 | 0 | 0 | 0 | 0 | 0 | 0 | 0 | 0 | 0 | 0 | 0 | 0 | 0 | 0 | 0 | 0 | 0 | 0 | 0 | 0 | 0 | 0
96 | ELCINDSO01 | Electricity, India, region SO, power plant output | 5 | TotalTechnologyAnnualActivityUpperLimit |  | EMPTY | 0
96 | ELCINDSO01 | Electricity, India, region SO, power plant output | 6 | TotalTechnologyAnnualActivityLowerLimit |  | EMPTY | 0
96 | ELCINDSO01 | Electricity, India, region SO, power plant output | 7 | TotalAnnualMinCapacityInvestment |  | EMPTY | 0
96 | ELCINDSO01 | Electricity, India, region SO, power plant output | 8 | AvailabilityFactor |  | EMPTY | 0
96 | ELCINDSO01 | Electricity, India, region SO, power plant output | 9 | ReserveMarginTagFuel |  | User defined | 0 | bar: 2023 to 2050
96 | ELCINDSO01 | Electricity, India, region SO, power plant output | 10 | ReserveMarginTagTechnology |  | EMPTY | 0
96 | ELCINDSO01 | Electricity, India, region SO, power plant output | 11 | TotalAnnualMaxCapacityInvestment |  | EMPTY | 0 | 0 | 0 | 0 | 0 | 0 | 0 | 0 | 0 | 0 | 0 | 0 | 0 | 0 | 0 | 0 | 0 | 0 | 0 | 0 | 0 | 0 | 0 | 0 | 0 | 0 | 0 | 0 | 0
98 | PWROTHNPLXX | Other (Power generator) Nepal, region XX | 1 | CapitalCost |  | User defined | 0 | 1240 | 1240 | 1240 | 1240 | 1240 | 1240 | 1240 | 1240 | 1240 | 1240 | 1240 | 1240 | 1240 | 1240 | 1240 | 1240 | 1240 | 1240 | 1240 | 1240 | 1240 | 1240 | 1240 | 1240 | 1240 | 1240 | 1240 | 1240
98 | PWROTHNPLXX | Other (Power generator) Nepal, region XX | 2 | FixedCost |  | User defined | 0 | 21 | 21 | 21 | 21 | 21 | 21 | 21 | 21 | 21 | 21 | 21 | 21 | 21 | 21 | 21 | 21 | 21 | 21 | 21 | 21 | 21 | 21 | 21 | 21 | 21 | 21 | 21 | 21
98 | PWROTHNPLXX | Other (Power generator) Nepal, region XX | 3 | ResidualCapacity |  | EMPTY | 0
98 | PWROTHNPLXX | Other (Power generator) Nepal, region XX | 4 | TotalAnnualMaxCapacity |  | User defined | 0 | 0 | 0 | 0 | 0 | 0 | 0 | 0 | 0 | 0 | 0 | 0 | 0 | 0 | 0 | 0 | 0 | 0 | 0 | 0 | 0 | 0 | 0 | 0 | 0 | 0 | 0 | 0 | 0
98 | PWROTHNPLXX | Other (Power generator) Nepal, region XX | 5 | TotalTechnologyAnnualActivityUpperLimit |  | EMPTY | 0
98 | PWROTHNPLXX | Other (Power generator) Nepal, region XX | 6 | TotalTechnologyAnnualActivityLowerLimit |  | EMPTY | 0
98 | PWROTHNPLXX | Other (Power generator) Nepal, region XX | 7 | TotalAnnualMinCapacityInvestment |  | EMPTY | 0
98 | PWROTHNPLXX | Other (Power generator) Nepal, region XX | 8 | AvailabilityFactor |  | User defined | 0 | 0.8 | 0.8 | 0.8 | 0.8 | 0.8 | 0.8 | 0.8 | 0.8 | 0.8 | 0.8 | 0.8 | 0.8 | 0.8 | 0.8 | 0.8 | 0.8 | 0.8 | 0.8 | 0.8 | 0.8 | 0.8 | 0.8 | 0.8 | 0.8 | 0.8 | 0.8 | 0.8 | 0.8
98 | PWROTHNPLXX | Other (Power generator) Nepal, region XX | 9 | ReserveMarginTagFuel |  | EMPTY | 0
98 | PWROTHNPLXX | Other (Power generator) Nepal, region XX | 10 | ReserveMarginTagTechnology |  | User defined | 0 | 0.9 | 0.9 | 0.9 | 0.9 | 0.9 | 0.9 | 0.9 | 0.9 | 0.9 | 0.9 | 0.9 | 0.9 | 0.9 | 0.9 | 0.9 | 0.9 | 0.9 | 0.9 | 0.9 | 0.9 | 0.9 | 0.9 | 0.9 | 0.9 | 0.9 | 0.9 | 0.9 | 0.9
98 | PWROTHNPLXX | Other (Power generator) Nepal, region XX | 11 | TotalAnnualMaxCapacityInvestment |  | User defined | 0 | 0 | 0 | 0 | 0 | 0 | 0 | 0 | 0 | 0 | 0 | 0 | 0 | 0 | 0 | 0 | 0 | 0 | 0 | 0 | 0 | 0 | 0 | 0 | 0 | 0 | 0 | 0 | 0
99 | PWRCOGINDWE | Cogeneration (Power generator) India, region WE | 1 | CapitalCost |  | User defined | 0 | 920 | 920 | 920 | 920 | 920 | 920 | 920 | 920 | 920 | 920 | 920 | 920 | 920 | 920 | 920 | 920 | 920 | 920 | 920 | 920 | 920 | 920 | 920 | 920 | 920 | 920 | 920 | 920
99 | PWRCOGINDWE | Cogeneration (Power generator) India, region WE | 2 | FixedCost |  | User defined | 0 | 35 | 35 | 35 | 35 | 35 | 35 | 35 | 35 | 35 | 35 | 35 | 35 | 35 | 35 | 35 | 35 | 35 | 35 | 35 | 35 | 35 | 35 | 35 | 35 | 35 | 35 | 35 | 35
99 | PWRCOGINDWE | Cogeneration (Power generator) India, region WE | 3 | ResidualCapacity |  | EMPTY | 0
99 | PWRCOGINDWE | Cogeneration (Power generator) India, region WE | 4 | TotalAnnualMaxCapacity |  | User defined | 0 | 0 | 0 | 0 | 0 | 0 | 0 | 0 | 0 | 0 | 0 | 0 | 0 | 0 | 0 | 0 | 0 | 0 | 0 | 0 | 0 | 0 | 0 | 0 | 0 | 0 | 0 | 0 | 0
99 | PWRCOGINDWE | Cogeneration (Power generator) India, region WE | 5 | TotalTechnologyAnnualActivityUpperLimit |  | EMPTY | 0
99 | PWRCOGINDWE | Cogeneration (Power generator) India, region WE | 6 | TotalTechnologyAnnualActivityLowerLimit |  | EMPTY | 0
99 | PWRCOGINDWE | Cogeneration (Power generator) India, region WE | 7 | TotalAnnualMinCapacityInvestment |  | EMPTY | 0
99 | PWRCOGINDWE | Cogeneration (Power generator) India, region WE | 8 | AvailabilityFactor |  | User defined | 0 | 0.8 | 0.8 | 0.8 | 0.8 | 0.8 | 0.8 | 0.8 | 0.8 | 0.8 | 0.8 | 0.8 | 0.8 | 0.8 | 0.8 | 0.8 | 0.8 | 0.8 | 0.8 | 0.8 | 0.8 | 0.8 | 0.8 | 0.8 | 0.8 | 0.8 | 0.8 | 0.8 | 0.8
99 | PWRCOGINDWE | Cogeneration (Power generator) India, region WE | 9 | ReserveMarginTagFuel |  | EMPTY | 0
99 | PWRCOGINDWE | Cogeneration (Power generator) India, region WE | 10 | ReserveMarginTagTechnology |  | User defined | 0 | 0.5 | 0.5 | 0.5 | 0.5 | 0.5 | 0.5 | 0.5 | 0.5 | 0.5 | 0.5 | 0.5 | 0.5 | 0.5 | 0.5 | 0.5 | 0.5 | 0.5 | 0.5 | 0.5 | 0.5 | 0.5 | 0.5 | 0.5 | 0.5 | 0.5 | 0.5 | 0.5 | 0.5
99 | PWRCOGINDWE | Cogeneration (Power generator) India, region WE | 11 | TotalAnnualMaxCapacityInvestment |  | User defined | 0 | 0 | 0 | 0 | 0 | 0 | 0 | 0 | 0 | 0 | 0 | 0 | 0 | 0 | 0 | 0 | 0 | 0 | 0 | 0 | 0 | 0 | 0 | 0 | 0 | 0 | 0 | 0 | 0
100 | PWRSDSBGDXX | Short duration storage (Power generator) Bangladesh, region XX | 1 | CapitalCost |  | User defined | 0 | 1058.4 | 964.8 | 871.2 | 844.6 | 817.9 | 791.3 | 764.6 | 738 | 727.4 | 716.9 | 706.3 | 695.8 | 685.2 | 674.9 | 664.6 | 654.2 | 643.9 | 633.6 | 622.8 | 612 | 601.2 | 590.4 | 579.6 | 569 | 558.5 | 547.9 | 537.4 | 526.8
100 | PWRSDSBGDXX | Short duration storage (Power generator) Bangladesh, region XX | 2 | FixedCost |  | User defined | 0 | 24 | 24.6 | 25.2 | 24.24 | 23.28 | 22.32 | 21.36 | 20.4 | 20.4 | 20.4 | 20.4 | 20.4 | 20.4 | 20.16 | 19.92 | 19.68 | 19.44 | 19.2 | 19.2 | 19.2 | 19.2 | 19.2 | 19.2 | 18.96 | 18.72 | 18.48 | 18.24 | 18
100 | PWRSDSBGDXX | Short duration storage (Power generator) Bangladesh, region XX | 3 | ResidualCapacity |  | EMPTY | 0 | 0 | 0 | 0 | 0 | 0 | 0 | 0 | 0 | 0 | 0 | 0 | 0 | 0 | 0 | 0 | 0 | 0 | 0 | 0 | 0 | 0 | 0 | 0 | 0 | 0 | 0 | 0 | 0
100 | PWRSDSBGDXX | Short duration storage (Power generator) Bangladesh, region XX | 4 | TotalAnnualMaxCapacity |  | User defined | 0 | 9999 | 9999 | 9999 | 9999 | 9999 | 9999 | 9999 | 9999 | 9999 | 9999 | 9999 | 9999 | 9999 | 9999 | 9999 | 9999 | 9999 | 9999 | 9999 | 9999 | 9999 | 9999 | 9999 | 9999 | 9999 | 9999 | 9999 | 9999
100 | PWRSDSBGDXX | Short duration storage (Power generator) Bangladesh, region XX | 5 | TotalTechnologyAnnualActivityUpperLimit |  | EMPTY | 0
100 | PWRSDSBGDXX | Short duration storage (Power generator) Bangladesh, region XX | 6 | TotalTechnologyAnnualActivityLowerLimit |  | EMPTY | 0
100 | PWRSDSBGDXX | Short duration storage (Power generator) Bangladesh, region XX | 7 | TotalAnnualMinCapacityInvestment |  | User defined | 0 | 0 | 0 | 0 | 0 | 0 | 0 | 0.05 | 0.1 | 0.12 | 0.14 | 0.16 | 0.18 | 0.2 | 0.22 | 0.24 | 0.26 | 0.28 | 0.3 | 0.3 | 0.3 | 0.3 | 0.3 | 0.3 | 0.3 | 0.3 | 0.3 | 0.3 | 0.3
100 | PWRSDSBGDXX | Short duration storage (Power generator) Bangladesh, region XX | 8 | AvailabilityFactor |  | EMPTY | 0 | bar: 2023 to 2050
100 | PWRSDSBGDXX | Short duration storage (Power generator) Bangladesh, region XX | 9 | ReserveMarginTagFuel |  | EMPTY | 0
100 | PWRSDSBGDXX | Short duration storage (Power generator) Bangladesh, region XX | 10 | ReserveMarginTagTechnology |  | User defined | 0 | 0.7 | 0.7 | 0.7 | 0.7 | 0.7 | 0.7 | 0.7 | 0.7 | 0.7 | 0.7 | 0.7 | 0.7 | 0.7 | 0.7 | 0.7 | 0.7 | 0.7 | 0.7 | 0.7 | 0.7 | 0.7 | 0.7 | 0.7 | 0.7 | 0.7 | 0.7 | 0.7 | 0.7
100 | PWRSDSBGDXX | Short duration storage (Power generator) Bangladesh, region XX | 11 | TotalAnnualMaxCapacityInvestment |  | User defined | 0 | 9999 | 9999 | 9999 | 9999 | 9999 | 9999 | 9999 | 9999 | 9999 | 9999 | 9999 | 9999 | 9999 | 9999 | 9999 | 9999 | 9999 | 9999 | 9999 | 9999 | 9999 | 9999 | 9999 | 9999 | 9999 | 9999 | 9999 | 9999
101 | TRNINDEANPLXX | Transmission interconnection from India, region EA to Nepal, region XX | 1 | CapitalCost |  | User defined | 0 | 452.923 | 452.923 | 452.923 | 452.923 | 452.923 | 452.923 | 452.923 | 452.923 | 452.923 | 452.923 | 452.923 | 452.923 | 452.923 | 452.923 | 452.923 | 452.923 | 452.923 | 452.923 | 452.923 | 452.923 | 452.923 | 452.923 | 452.923 | 452.923 | 452.923 | 452.923 | 452.923 | 452.923
101 | TRNINDEANPLXX | Transmission interconnection from India, region EA to Nepal, region XX | 2 | FixedCost |  | User defined | 0 | 1.5852 | 1.5852 | 1.5852 | 1.5852 | 1.5852 | 1.5852 | 1.5852 | 1.5852 | 1.5852 | 1.5852 | 1.5852 | 1.5852 | 1.5852 | 1.5852 | 1.5852 | 1.5852 | 1.5852 | 1.5852 | 1.5852 | 1.5852 | 1.5852 | 1.5852 | 1.5852 | 1.5852 | 1.5852 | 1.5852 | 1.5852 | 1.5852
101 | TRNINDEANPLXX | Transmission interconnection from India, region EA to Nepal, region XX | 3 | ResidualCapacity |  | User defined | 0 | 1.3 | 1.3 | 1.3 | 1.3 | 1.3 | 1.3 | 1.3 | 1.3 | 1.3 | 1.3 | 1.3 | 1.3 | 1.3 | 1.3 | 1.3 | 1.3 | 1.3 | 1.3 | 1.3 | 1.3 | 1.3 | 1.3 | 1.3 | 1.3 | 1.3 | 1.3 | 1.3 | 1.3
101 | TRNINDEANPLXX | Transmission interconnection from India, region EA to Nepal, region XX | 4 | TotalAnnualMaxCapacity |  | User defined | 0 | 9999 | 9999 | 9999 | 9999 | 9999 | 9999 | 9999 | 9999 | 9999 | 9999 | 9999 | 9999 | 9999 | 9999 | 9999 | 9999 | 9999 | 9999 | 9999 | 9999 | 9999 | 9999 | 9999 | 9999 | 9999 | 9999 | 9999 | 9999
101 | TRNINDEANPLXX | Transmission interconnection from India, region EA to Nepal, region XX | 5 | TotalTechnologyAnnualActivityUpperLimit |  | EMPTY | 0
101 | TRNINDEANPLXX | Transmission interconnection from India, region EA to Nepal, region XX | 6 | TotalTechnologyAnnualActivityLowerLimit |  | EMPTY | 0
101 | TRNINDEANPLXX | Transmission interconnection from India, region EA to Nepal, region XX | 7 | TotalAnnualMinCapacityInvestment |  | User defined | 0 | 0 | 0 | 0 | 0 | 0 | 0 | 0 | 0 | 0 | 0 | 0 | 0 | 0 | 0 | 0 | 0 | 0 | 0 | 0 | 0 | 0 | 0 | 0 | 0 | 0 | 0 | 0 | 0
101 | TRNINDEANPLXX | Transmission interconnection from India, region EA to Nepal, region XX | 8 | AvailabilityFactor |  | EMPTY | 0
101 | TRNINDEANPLXX | Transmission interconnection from India, region EA to Nepal, region XX | 9 | ReserveMarginTagFuel |  | EMPTY | 0
101 | TRNINDEANPLXX | Transmission interconnection from India, region EA to Nepal, region XX | 10 | ReserveMarginTagTechnology |  | EMPTY | 0
101 | TRNINDEANPLXX | Transmission interconnection from India, region EA to Nepal, region XX | 11 | TotalAnnualMaxCapacityInvestment |  | User defined | 0 | 1.35 | 1.6 | 1.85 | 2.1 | 2.35 | 3.0167 | 3.6833 | 4.35 | 4.35 | 4.35 | 4.35 | 4.35 | 4.35 | 4.35 | 4.35 | 4.35 | 4.35 | 4.35 | 4.35 | 4.35 | 4.35 | 4.35 | 4.35 | 4.35 | 4.35 | 4.35 | 4.35 | 4.35
102 | PWRBIOLKAXX | Biomass (Power generator) Sri Lanka, region XX | 1 | CapitalCost |  | User defined | 0 | 2780.67 | 2780.67 | 2780.67 | 2780.67 | 2780.67 | 2780.67 | 2780.67 | 2780.67 | 2780.67 | 2780.67 | 2780.67 | 2780.67 | 2780.67 | 2780.67 | 2780.67 | 2780.67 | 2780.67 | 2780.67 | 2780.67 | 2780.67 | 2780.67 | 2780.67 | 2780.67 | 2780.67 | 2780.67 | 2780.67 | 2780.67 | 2780.67
102 | PWRBIOLKAXX | Biomass (Power generator) Sri Lanka, region XX | 2 | FixedCost |  | User defined | 0 | 114.08 | 114.08 | 114.08 | 114.08 | 114.08 | 114.08 | 114.08 | 114.08 | 114.08 | 114.08 | 114.08 | 114.08 | 114.08 | 114.08 | 114.08 | 114.08 | 114.08 | 114.08 | 114.08 | 114.08 | 114.08 | 114.08 | 114.08 | 114.08 | 114.08 | 114.08 | 114.08 | 114.08
102 | PWRBIOLKAXX | Biomass (Power generator) Sri Lanka, region XX | 3 | ResidualCapacity |  | User defined | 0 | 0.044 | 0.044 | 0.044 | 0.044 | 0.044 | 0.044 | 0.044 | 0.044 | 0.044 | 0.044 | 0.044 | 0.044 | 0.044 | 0.044 | 0.044 | 0.044 | 0.044 | 0.044 | 0.044 | 0.044 | 0.044 | 0.044 | 0.044 | 0.044 | 0.044 | 0.044 | 0.044 | 0.044
102 | PWRBIOLKAXX | Biomass (Power generator) Sri Lanka, region XX | 4 | TotalAnnualMaxCapacity |  | EMPTY | 0
102 | PWRBIOLKAXX | Biomass (Power generator) Sri Lanka, region XX | 5 | TotalTechnologyAnnualActivityUpperLimit |  | EMPTY | 0
102 | PWRBIOLKAXX | Biomass (Power generator) Sri Lanka, region XX | 6 | TotalTechnologyAnnualActivityLowerLimit |  | EMPTY | 0
102 | PWRBIOLKAXX | Biomass (Power generator) Sri Lanka, region XX | 7 | TotalAnnualMinCapacityInvestment |  | User defined | 0 | 0 | 0 | 0.01 | 0.015 | 0.02 | 0.02 | 0.02 | 0.02 | 0.02 | 0 | 0 | 0 | 0 | 0 | 0 | 0 | 0 | 0 | 0 | 0 | 0 | 0 | 0 | 0 | 0 | 0 | 0 | 0
102 | PWRBIOLKAXX | Biomass (Power generator) Sri Lanka, region XX | 8 | AvailabilityFactor |  | User defined | 0 | 0.8 | 0.8 | 0.8 | 0.8 | 0.8 | 0.8 | 0.8 | 0.8 | 0.8 | 0.8 | 0.8 | 0.8 | 0.8 | 0.8 | 0.8 | 0.8 | 0.8 | 0.8 | 0.8 | 0.8 | 0.8 | 0.8 | 0.8 | 0.8 | 0.8 | 0.8 | 0.8 | 0.8
102 | PWRBIOLKAXX | Biomass (Power generator) Sri Lanka, region XX | 9 | ReserveMarginTagFuel |  | EMPTY | 0
102 | PWRBIOLKAXX | Biomass (Power generator) Sri Lanka, region XX | 10 | ReserveMarginTagTechnology |  | User defined | 0 | 0.9 | 0.9 | 0.9 | 0.9 | 0.9 | 0.9 | 0.9 | 0.9 | 0.9 | 0.9 | 0.9 | 0.9 | 0.9 | 0.9 | 0.9 | 0.9 | 0.9 | 0.9 | 0.9 | 0.9 | 0.9 | 0.9 | 0.9 | 0.9 | 0.9 | 0.9 | 0.9 | 0.9
102 | PWRBIOLKAXX | Biomass (Power generator) Sri Lanka, region XX | 11 | TotalAnnualMaxCapacityInvestment |  | User defined | 0 | 0 | 0.0035312 | 0.0101 | 0.01515 | 0.0202 | 0.0202 | 0.0202 | 0.0202 | 0.0202 | 0.0029306 | 0.0030334 | 0.0031701 | 0.0033665 | 0.0036444 | 0.0038603 | 0.0040917 | 0.0041588 | 0.0043378 | 0.0045377 | 0.004546 | 0.0046227 | 0.0047384 | 0.0045977 | 0.0045921 | 0.0046295 | 0.004441 | 0.0045258 | 0.0046691
103 | PWRLDSINDEA | Long duration storage (Power generator) India, region EA | 1 | CapitalCost |  | User defined | 0 | 1800 | 1631.5 | 1463 | 1411.8 | 1360.6 | 1309.4 | 1258.2 | 1207 | 1187.8 | 1168.6 | 1149.4 | 1130.2 | 1111 | 1091.8 | 1072.6 | 1053.4 | 1034.2 | 1015 | 995.8 | 976.6 | 957.4 | 938.2 | 919 | 900.2 | 881.4 | 862.6 | 843.8 | 825
103 | PWRLDSINDEA | Long duration storage (Power generator) India, region EA | 2 | FixedCost |  | User defined | 0 | 45 | 46 | 47 | 45.2 | 43.4 | 41.6 | 39.8 | 38 | 37.8 | 37.6 | 37.4 | 37.2 | 37 | 36.6 | 36.2 | 35.8 | 35.4 | 35 | 34.8 | 34.6 | 34.4 | 34.2 | 34 | 33.8 | 33.6 | 33.4 | 33.2 | 33
103 | PWRLDSINDEA | Long duration storage (Power generator) India, region EA | 3 | ResidualCapacity |  | User defined | 0 | 0 | 0 | 0 | 0 | 0 | 0 | 0 | 0 | 0 | 0 | 0 | 0 | 0 | 0 | 0 | 0 | 0 | 0 | 0 | 0 | 0 | 0 | 0 | 0 | 0 | 0 | 0 | 0
103 | PWRLDSINDEA | Long duration storage (Power generator) India, region EA | 4 | TotalAnnualMaxCapacity |  | User defined | 0 | 9999 | 9999 | 9999 | 9999 | 9999 | 9999 | 9999 | 9999 | 9999 | 9999 | 9999 | 9999 | 9999 | 9999 | 9999 | 9999 | 9999 | 9999 | 9999 | 9999 | 9999 | 9999 | 9999 | 9999 | 9999 | 9999 | 9999 | 9999
103 | PWRLDSINDEA | Long duration storage (Power generator) India, region EA | 5 | TotalTechnologyAnnualActivityUpperLimit |  | EMPTY | 0
103 | PWRLDSINDEA | Long duration storage (Power generator) India, region EA | 6 | TotalTechnologyAnnualActivityLowerLimit |  | EMPTY | 0
103 | PWRLDSINDEA | Long duration storage (Power generator) India, region EA | 7 | TotalAnnualMinCapacityInvestment |  | User defined | 0 | 0 | 0 | 0 | 0 | 0 | 0 | 0 | 0.05 | 0.06 | 0.07 | 0.08 | 0.09 | 0.1 | 0.11 | 0.12 | 0.13 | 0.14 | 0.15 | 0.15 | 0.15 | 0.15 | 0.15 | 0.15 | 0.15 | 0.15 | 0.15 | 0.15 | 0.15
103 | PWRLDSINDEA | Long duration storage (Power generator) India, region EA | 8 | AvailabilityFactor |  | EMPTY | 0 | bar: 2023 to 2050
103 | PWRLDSINDEA | Long duration storage (Power generator) India, region EA | 9 | ReserveMarginTagFuel |  | EMPTY | 0
103 | PWRLDSINDEA | Long duration storage (Power generator) India, region EA | 10 | ReserveMarginTagTechnology |  | User defined | 0 | 0.7 | 0.7 | 0.7 | 0.7 | 0.7 | 0.7 | 0.7 | 0.7 | 0.7 | 0.7 | 0.7 | 0.7 | 0.7 | 0.7 | 0.7 | 0.7 | 0.7 | 0.7 | 0.7 | 0.7 | 0.7 | 0.7 | 0.7 | 0.7 | 0.7 | 0.7 | 0.7 | 0.7
103 | PWRLDSINDEA | Long duration storage (Power generator) India, region EA | 11 | TotalAnnualMaxCapacityInvestment |  | User defined | 0 | 9999 | 9999 | 9999 | 9999 | 9999 | 9999 | 9999 | 9999 | 9999 | 9999 | 9999 | 9999 | 9999 | 9999 | 9999 | 9999 | 9999 | 9999 | 9999 | 9999 | 9999 | 9999 | 9999 | 9999 | 9999 | 9999 | 9999 | 9999
105 | PWRPETINDWE | Petroleum (Power generator) India, region WE | 1 | CapitalCost |  | User defined | 0 | 1240 | 1240 | 1240 | 1240 | 1240 | 1240 | 1240 | 1240 | 1240 | 1240 | 1240 | 1240 | 1240 | 1240 | 1240 | 1240 | 1240 | 1240 | 1240 | 1240 | 1240 | 1240 | 1240 | 1240 | 1240 | 1240 | 1240 | 1240
105 | PWRPETINDWE | Petroleum (Power generator) India, region WE | 2 | FixedCost |  | User defined | 0 | 21 | 21 | 21 | 21 | 21 | 21 | 21 | 21 | 21 | 21 | 21 | 21 | 21 | 21 | 21 | 21 | 21 | 21 | 21 | 21 | 21 | 21 | 21 | 21 | 21 | 21 | 21 | 21
105 | PWRPETINDWE | Petroleum (Power generator) India, region WE | 3 | ResidualCapacity |  | EMPTY | 0
105 | PWRPETINDWE | Petroleum (Power generator) India, region WE | 4 | TotalAnnualMaxCapacity |  | User defined | 0 | 0 | 0 | 0 | 0 | 0 | 0 | 0 | 0 | 0 | 0 | 0 | 0 | 0 | 0 | 0 | 0 | 0 | 0 | 0 | 0 | 0 | 0 | 0 | 0 | 0 | 0 | 0 | 0
105 | PWRPETINDWE | Petroleum (Power generator) India, region WE | 5 | TotalTechnologyAnnualActivityUpperLimit |  | EMPTY | 0
105 | PWRPETINDWE | Petroleum (Power generator) India, region WE | 6 | TotalTechnologyAnnualActivityLowerLimit |  | EMPTY | 0
105 | PWRPETINDWE | Petroleum (Power generator) India, region WE | 7 | TotalAnnualMinCapacityInvestment |  | EMPTY | 0
105 | PWRPETINDWE | Petroleum (Power generator) India, region WE | 8 | AvailabilityFactor |  | User defined | 0 | 0.8 | 0.8 | 0.8 | 0.8 | 0.8 | 0.8 | 0.8 | 0.8 | 0.8 | 0.8 | 0.8 | 0.8 | 0.8 | 0.8 | 0.8 | 0.8 | 0.8 | 0.8 | 0.8 | 0.8 | 0.8 | 0.8 | 0.8 | 0.8 | 0.8 | 0.8 | 0.8 | 0.8
105 | PWRPETINDWE | Petroleum (Power generator) India, region WE | 9 | ReserveMarginTagFuel |  | EMPTY | 0
105 | PWRPETINDWE | Petroleum (Power generator) India, region WE | 10 | ReserveMarginTagTechnology |  | User defined | 0 | 0.9 | 0.9 | 0.9 | 0.9 | 0.9 | 0.9 | 0.9 | 0.9 | 0.9 | 0.9 | 0.9 | 0.9 | 0.9 | 0.9 | 0.9 | 0.9 | 0.9 | 0.9 | 0.9 | 0.9 | 0.9 | 0.9 | 0.9 | 0.9 | 0.9 | 0.9 | 0.9 | 0.9
105 | PWRPETINDWE | Petroleum (Power generator) India, region WE | 11 | TotalAnnualMaxCapacityInvestment |  | User defined | 0 | 0 | 0 | 0 | 0 | 0 | 0 | 0 | 0 | 0 | 0 | 0 | 0 | 0 | 0 | 0 | 0 | 0 | 0 | 0 | 0 | 0 | 0 | 0 | 0 | 0 | 0 | 0 | 0
106 | PWRPETINDNE | Petroleum (Power generator) India, region NE | 1 | CapitalCost |  | User defined | 0 | 1240 | 1240 | 1240 | 1240 | 1240 | 1240 | 1240 | 1240 | 1240 | 1240 | 1240 | 1240 | 1240 | 1240 | 1240 | 1240 | 1240 | 1240 | 1240 | 1240 | 1240 | 1240 | 1240 | 1240 | 1240 | 1240 | 1240 | 1240
106 | PWRPETINDNE | Petroleum (Power generator) India, region NE | 2 | FixedCost |  | User defined | 0 | 21 | 21 | 21 | 21 | 21 | 21 | 21 | 21 | 21 | 21 | 21 | 21 | 21 | 21 | 21 | 21 | 21 | 21 | 21 | 21 | 21 | 21 | 21 | 21 | 21 | 21 | 21 | 21
106 | PWRPETINDNE | Petroleum (Power generator) India, region NE | 3 | ResidualCapacity |  | EMPTY | 0
106 | PWRPETINDNE | Petroleum (Power generator) India, region NE | 4 | TotalAnnualMaxCapacity |  | User defined | 0 | 0 | 0 | 0 | 0 | 0 | 0 | 0 | 0 | 0 | 0 | 0 | 0 | 0 | 0 | 0 | 0 | 0 | 0 | 0 | 0 | 0 | 0 | 0 | 0 | 0 | 0 | 0 | 0
106 | PWRPETINDNE | Petroleum (Power generator) India, region NE | 5 | TotalTechnologyAnnualActivityUpperLimit |  | EMPTY | 0
106 | PWRPETINDNE | Petroleum (Power generator) India, region NE | 6 | TotalTechnologyAnnualActivityLowerLimit |  | EMPTY | 0
106 | PWRPETINDNE | Petroleum (Power generator) India, region NE | 7 | TotalAnnualMinCapacityInvestment |  | EMPTY | 0
106 | PWRPETINDNE | Petroleum (Power generator) India, region NE | 8 | AvailabilityFactor |  | User defined | 0 | 0.8 | 0.8 | 0.8 | 0.8 | 0.8 | 0.8 | 0.8 | 0.8 | 0.8 | 0.8 | 0.8 | 0.8 | 0.8 | 0.8 | 0.8 | 0.8 | 0.8 | 0.8 | 0.8 | 0.8 | 0.8 | 0.8 | 0.8 | 0.8 | 0.8 | 0.8 | 0.8 | 0.8
106 | PWRPETINDNE | Petroleum (Power generator) India, region NE | 9 | ReserveMarginTagFuel |  | EMPTY | 0
106 | PWRPETINDNE | Petroleum (Power generator) India, region NE | 10 | ReserveMarginTagTechnology |  | User defined | 0 | 0.9 | 0.9 | 0.9 | 0.9 | 0.9 | 0.9 | 0.9 | 0.9 | 0.9 | 0.9 | 0.9 | 0.9 | 0.9 | 0.9 | 0.9 | 0.9 | 0.9 | 0.9 | 0.9 | 0.9 | 0.9 | 0.9 | 0.9 | 0.9 | 0.9 | 0.9 | 0.9 | 0.9
106 | PWRPETINDNE | Petroleum (Power generator) India, region NE | 11 | TotalAnnualMaxCapacityInvestment |  | User defined | 0 | 0 | 0 | 0 | 0 | 0 | 0 | 0 | 0 | 0 | 0 | 0 | 0 | 0 | 0 | 0 | 0 | 0 | 0 | 0 | 0 | 0 | 0 | 0 | 0 | 0 | 0 | 0 | 0
107 | PWRBIOINDWE | Biomass (Power generator) India, region WE | 1 | CapitalCost |  | User defined | 0 | 1782 | 1782 | 1782 | 1782 | 1782 | 1782 | 1782 | 1782 | 1782 | 1782 | 1782 | 1782 | 1782 | 1782 | 1782 | 1782 | 1782 | 1782 | 1782 | 1782 | 1782 | 1782 | 1782 | 1782 | 1782 | 1782 | 1782 | 1782
107 | PWRBIOINDWE | Biomass (Power generator) India, region WE | 2 | FixedCost |  | User defined | 0 | 71.3 | 71.3 | 71.3 | 71.3 | 71.3 | 71.3 | 71.3 | 71.3 | 71.3 | 71.3 | 71.3 | 71.3 | 71.3 | 71.3 | 71.3 | 71.3 | 71.3 | 71.3 | 71.3 | 71.3 | 71.3 | 71.3 | 71.3 | 71.3 | 71.3 | 71.3 | 71.3 | 71.3
107 | PWRBIOINDWE | Biomass (Power generator) India, region WE | 3 | ResidualCapacity |  | User defined | 0 | 3.0436 | 3.0436 | 3.0436 | 3.0436 | 3.0436 | 3.0436 | 3.0436 | 3.0436 | 3.0436 | 3.0436 | 3.0436 | 3.0436 | 3.0436 | 3.0436 | 3.0436 | 3.0436 | 3.0436 | 3.0436 | 3.0436 | 3.0436 | 3.0436 | 3.0436 | 3.0436 | 3.0436 | 3.0436 | 3.0436 | 3.0436 | 3.0436
107 | PWRBIOINDWE | Biomass (Power generator) India, region WE | 4 | TotalAnnualMaxCapacity |  | EMPTY | 0
107 | PWRBIOINDWE | Biomass (Power generator) India, region WE | 5 | TotalTechnologyAnnualActivityUpperLimit |  | EMPTY | 0
107 | PWRBIOINDWE | Biomass (Power generator) India, region WE | 6 | TotalTechnologyAnnualActivityLowerLimit |  | EMPTY | 0
107 | PWRBIOINDWE | Biomass (Power generator) India, region WE | 7 | TotalAnnualMinCapacityInvestment |  | User defined | 0 | 0 | 0 | 0 | 0 | 0 | 0 | 0 | 0 | 0 | 0 | 0 | 0 | 0 | 0 | 0 | 0 | 0 | 0 | 0 | 0 | 0 | 0 | 0 | 0 | 0 | 0 | 0 | 0
107 | PWRBIOINDWE | Biomass (Power generator) India, region WE | 8 | AvailabilityFactor |  | User defined | 0 | 0.8 | 0.8 | 0.8 | 0.8 | 0.8 | 0.8 | 0.8 | 0.8 | 0.8 | 0.8 | 0.8 | 0.8 | 0.8 | 0.8 | 0.8 | 0.8 | 0.8 | 0.8 | 0.8 | 0.8 | 0.8 | 0.8 | 0.8 | 0.8 | 0.8 | 0.8 | 0.8 | 0.8
107 | PWRBIOINDWE | Biomass (Power generator) India, region WE | 9 | ReserveMarginTagFuel |  | EMPTY | 0
107 | PWRBIOINDWE | Biomass (Power generator) India, region WE | 10 | ReserveMarginTagTechnology |  | User defined | 0 | 0.9 | 0.9 | 0.9 | 0.9 | 0.9 | 0.9 | 0.9 | 0.9 | 0.9 | 0.9 | 0.9 | 0.9 | 0.9 | 0.9 | 0.9 | 0.9 | 0.9 | 0.9 | 0.9 | 0.9 | 0.9 | 0.9 | 0.9 | 0.9 | 0.9 | 0.9 | 0.9 | 0.9
107 | PWRBIOINDWE | Biomass (Power generator) India, region WE | 11 | TotalAnnualMaxCapacityInvestment |  | User defined | 0 | 0 | 0.18692 | 0.20453 | 0.2306 | 0.22238 | 0.23039 | 0.1974 | 0.068973 | 0.056242 | 0.12335 | 0.11432 | 0.10528 | 0.096249 | 0.087216 | 0.098202 | 0.088236 | 0.078271 | 0.068303 | 0.058337 | 0.071507 | 0.068534 | 0.07632 | 0.091212 | 0.10812 | 0.12236 | 0.1345 | 0.14492 | 0.15388
109 | PWRHYDNPLXX | Hydroelectric (Power generator) Nepal, region XX | 1 | CapitalCost |  | User defined | 0 | 3377.76 | 3411.53 | 3445.31 | 3469.945 | 3494.585 | 3519.22 | 3543.855 | 3568.49 | 3593.005 | 3617.515 | 3642.03 | 3666.54 | 3691.055 | 3715.69 | 3740.325 | 3764.96 | 3789.595 | 3814.235 | 3838.745 | 3863.26 | 3887.77 | 3912.285 | 3936.795 | 3961.43 | 3986.07 | 4010.705 | 4035.34 | 4059.975
109 | PWRHYDNPLXX | Hydroelectric (Power generator) Nepal, region XX | 2 | FixedCost |  | User defined | 0 | 55.2 | 55.2 | 55.2 | 55.2 | 55.2 | 55.2 | 55.2 | 55.2 | 55.2 | 55.2 | 55.2 | 55.2 | 55.2 | 55.2 | 55.2 | 55.2 | 55.2 | 55.2 | 55.2 | 55.2 | 55.2 | 55.2 | 55.2 | 55.2 | 55.2 | 55.2 | 55.2 | 55.2
109 | PWRHYDNPLXX | Hydroelectric (Power generator) Nepal, region XX | 3 | ResidualCapacity |  | User defined | 0 | 2.7 | 2.7 | 2.7 | 2.7 | 2.7 | 2.7 | 2.7 | 2.7 | 2.7 | 2.7 | 2.7 | 2.7 | 2.7 | 2.7 | 2.7 | 2.7 | 2.7 | 2.7 | 2.7 | 2.7 | 2.7 | 2.7 | 2.7 | 2.7 | 2.7 | 2.7 | 2.7 | 2.7
109 | PWRHYDNPLXX | Hydroelectric (Power generator) Nepal, region XX | 4 | TotalAnnualMaxCapacity |  | User defined | 0 | 39.7532 | 39.7532 | 39.7532 | 39.7532 | 39.7532 | 39.7532 | 39.7532 | 39.7532 | 39.7532 | 39.7532 | 39.7532 | 39.7532 | 39.7532 | 39.7532 | 39.7532 | 39.7532 | 39.7532 | 39.7532 | 39.7532 | 39.7532 | 39.7532 | 39.7532 | 39.7532 | 39.7532 | 39.7532 | 39.7532 | 39.7532 | 39.7532
109 | PWRHYDNPLXX | Hydroelectric (Power generator) Nepal, region XX | 5 | TotalTechnologyAnnualActivityUpperLimit |  | EMPTY | 0
109 | PWRHYDNPLXX | Hydroelectric (Power generator) Nepal, region XX | 6 | TotalTechnologyAnnualActivityLowerLimit |  | EMPTY | 0
109 | PWRHYDNPLXX | Hydroelectric (Power generator) Nepal, region XX | 7 | TotalAnnualMinCapacityInvestment |  | User defined | 0 | 0 | 0.04 | 0.5356 | 0.1204 | 0 | 0 | 0 | 0 | 0 | 0 | 0 | 0 | 0 | 0 | 0 | 0 | 0 | 0 | 0 | 0 | 0 | 0 | 0 | 0 | 0 | 0 | 0 | 0
109 | PWRHYDNPLXX | Hydroelectric (Power generator) Nepal, region XX | 8 | AvailabilityFactor |  | User defined | 0 | 0.95 | 0.95 | 0.95 | 0.95 | 0.95 | 0.95 | 0.95 | 0.95 | 0.95 | 0.95 | 0.95 | 0.95 | 0.95 | 0.95 | 0.95 | 0.95 | 0.95 | 0.95 | 0.95 | 0.95 | 0.95 | 0.95 | 0.95 | 0.95 | 0.95 | 0.95 | 0.95 | 0.95
109 | PWRHYDNPLXX | Hydroelectric (Power generator) Nepal, region XX | 9 | ReserveMarginTagFuel |  | EMPTY | 0
109 | PWRHYDNPLXX | Hydroelectric (Power generator) Nepal, region XX | 10 | ReserveMarginTagTechnology |  | User defined | 0 | 0.3 | 0.3 | 0.3 | 0.3 | 0.3 | 0.3 | 0.3 | 0.3 | 0.3 | 0.3 | 0.3 | 0.3 | 0.3 | 0.3 | 0.3 | 0.3 | 0.3 | 0.3 | 0.3 | 0.3 | 0.3 | 0.3 | 0.3 | 0.3 | 0.3 | 0.3 | 0.3 | 0.3
109 | PWRHYDNPLXX | Hydroelectric (Power generator) Nepal, region XX | 11 | TotalAnnualMaxCapacityInvestment |  | User defined | 0 | 0.1 | 0.21819 | 0.54096 | 0.24251 | 0.25608 | 0.48506 | 0.74214 | 1.0327 | 1.1174 | 1.2095 | 1.309 | 0.79153 | 0.79153 | 0.79153 | 0.79136 | 0.79153 | 0.79153 | 0.79153 | 0.79153 | 0.79153 | 0.79153 | 0.79153 | 0.79153 | 0.79153 | 0.90909 | 1.0956 | 1.2867 | 1.4823
110 | TRNLKAXXMDVXX | Transmission interconnection from Sri Lanka, region XX to Maldives, region XX | 1 | CapitalCost |  | User defined | 0 | 507.844 | 507.844 | 507.844 | 507.844 | 507.844 | 507.844 | 507.844 | 507.844 | 507.844 | 507.844 | 507.844 | 507.844 | 507.844 | 507.844 | 507.844 | 507.844 | 507.844 | 507.844 | 507.844 | 507.844 | 507.844 | 507.844 | 507.844 | 507.844 | 507.844 | 507.844 | 507.844 | 507.844
110 | TRNLKAXXMDVXX | Transmission interconnection from Sri Lanka, region XX to Maldives, region XX | 2 | FixedCost |  | User defined | 0 | 1.7775 | 1.7775 | 1.7775 | 1.7775 | 1.7775 | 1.7775 | 1.7775 | 1.7775 | 1.7775 | 1.7775 | 1.7775 | 1.7775 | 1.7775 | 1.7775 | 1.7775 | 1.7775 | 1.7775 | 1.7775 | 1.7775 | 1.7775 | 1.7775 | 1.7775 | 1.7775 | 1.7775 | 1.7775 | 1.7775 | 1.7775 | 1.7775
110 | TRNLKAXXMDVXX | Transmission interconnection from Sri Lanka, region XX to Maldives, region XX | 3 | ResidualCapacity |  | User defined | 0 | 0 | 0 | 0 | 0 | 0 | 0 | 0 | 0 | 0 | 0 | 0 | 0 | 0 | 0 | 0 | 0 | 0 | 0 | 0 | 0 | 0 | 0 | 0 | 0 | 0 | 0 | 0 | 0
110 | TRNLKAXXMDVXX | Transmission interconnection from Sri Lanka, region XX to Maldives, region XX | 4 | TotalAnnualMaxCapacity |  | EMPTY | 0 | 0 | 0 | 0 | 0 | 0 | 0 | 0 | 0 | 0 | 0 | 0 | 0 | 0 | 0 | 0 | 0 | 0 | 0 | 0 | 0 | 0 | 0 | 0 | 0 | 0 | 0 | 0 | 0
110 | TRNLKAXXMDVXX | Transmission interconnection from Sri Lanka, region XX to Maldives, region XX | 5 | TotalTechnologyAnnualActivityUpperLimit |  | EMPTY | 0
110 | TRNLKAXXMDVXX | Transmission interconnection from Sri Lanka, region XX to Maldives, region XX | 6 | TotalTechnologyAnnualActivityLowerLimit |  | EMPTY | 0
110 | TRNLKAXXMDVXX | Transmission interconnection from Sri Lanka, region XX to Maldives, region XX | 7 | TotalAnnualMinCapacityInvestment |  | User defined | 0 | 0 | 0 | 0 | 0 | 0 | 0 | 0 | 0 | 0 | 0 | 0 | 0 | 0 | 0 | 0 | 0 | 0 | 0 | 0 | 0 | 0 | 0 | 0 | 0 | 0 | 0 | 0 | 0
110 | TRNLKAXXMDVXX | Transmission interconnection from Sri Lanka, region XX to Maldives, region XX | 8 | AvailabilityFactor |  | EMPTY | 0
110 | TRNLKAXXMDVXX | Transmission interconnection from Sri Lanka, region XX to Maldives, region XX | 9 | ReserveMarginTagFuel |  | EMPTY | 0
110 | TRNLKAXXMDVXX | Transmission interconnection from Sri Lanka, region XX to Maldives, region XX | 10 | ReserveMarginTagTechnology |  | EMPTY | 0
110 | TRNLKAXXMDVXX | Transmission interconnection from Sri Lanka, region XX to Maldives, region XX | 11 | TotalAnnualMaxCapacityInvestment |  | User defined | 0 | 0 | 0 | 0 | 0 | 0 | 0 | 0 | 0 | 0 | 0 | 0 | 0 | 0 | 0 | 0 | 0 | 0 | 0 | 0 | 0 | 0 | 0 | 0 | 0 | 0 | 0 | 0 | 0
111 | PWRWASNPLXX | Waste (Power generator) Nepal, region XX | 1 | CapitalCost |  | User defined | 0 | 6662.5 | 6662.5 | 6662.5 | 6662.5 | 6662.5 | 6662.5 | 6662.5 | 6662.5 | 6651.25 | 6640 | 6628.75 | 6617.5 | 6606.25 | 6595 | 6583.75 | 6572.5 | 6561.25 | 6550 | 6550 | 6550 | 6550 | 6550 | 6550 | 6550 | 6550 | 6550 | 6550 | 6550
111 | PWRWASNPLXX | Waste (Power generator) Nepal, region XX | 2 | FixedCost |  | User defined | 0 | 252.5 | 252.5 | 252.5 | 252.5 | 252.5 | 252.5 | 252.5 | 252.5 | 252.25 | 252 | 251.75 | 251.5 | 251.25 | 251 | 250.75 | 250.5 | 250.25 | 250 | 250 | 250 | 250 | 250 | 250 | 250 | 250 | 250 | 250 | 250
111 | PWRWASNPLXX | Waste (Power generator) Nepal, region XX | 3 | ResidualCapacity |  | EMPTY | 0
111 | PWRWASNPLXX | Waste (Power generator) Nepal, region XX | 4 | TotalAnnualMaxCapacity |  | User defined | 0 | 0 | 0 | 0 | 0 | 0 | 0 | 0 | 0 | 0 | 0 | 0 | 0 | 0 | 0 | 0 | 0 | 0 | 0 | 0 | 0 | 0 | 0 | 0 | 0 | 0 | 0 | 0 | 0
111 | PWRWASNPLXX | Waste (Power generator) Nepal, region XX | 5 | TotalTechnologyAnnualActivityUpperLimit |  | EMPTY | 0
111 | PWRWASNPLXX | Waste (Power generator) Nepal, region XX | 6 | TotalTechnologyAnnualActivityLowerLimit |  | EMPTY | 0
111 | PWRWASNPLXX | Waste (Power generator) Nepal, region XX | 7 | TotalAnnualMinCapacityInvestment |  | EMPTY | 0
111 | PWRWASNPLXX | Waste (Power generator) Nepal, region XX | 8 | AvailabilityFactor |  | EMPTY | 0
111 | PWRWASNPLXX | Waste (Power generator) Nepal, region XX | 9 | ReserveMarginTagFuel |  | EMPTY | 0
111 | PWRWASNPLXX | Waste (Power generator) Nepal, region XX | 10 | ReserveMarginTagTechnology |  | User defined | 0 | 0.9 | 0.9 | 0.9 | 0.9 | 0.9 | 0.9 | 0.9 | 0.9 | 0.9 | 0.9 | 0.9 | 0.9 | 0.9 | 0.9 | 0.9 | 0.9 | 0.9 | 0.9 | 0.9 | 0.9 | 0.9 | 0.9 | 0.9 | 0.9 | 0.9 | 0.9 | 0.9 | 0.9
111 | PWRWASNPLXX | Waste (Power generator) Nepal, region XX | 11 | TotalAnnualMaxCapacityInvestment |  | User defined | 0 | 0 | 0 | 0 | 0 | 0 | 0 | 0 | 0 | 0 | 0 | 0 | 0 | 0 | 0 | 0 | 0 | 0 | 0 | 0 | 0 | 0 | 0 | 0 | 0 | 0 | 0 | 0 | 0
112 | PWRCSPINDNE | Concentrated Solar Power (Power generator) India, region NE | 1 | CapitalCost |  | User defined | 0 | 4550 | 4550 | 4550 | 4550 | 4550 | 4550 | 4550 | 4550 | 4490 | 4430 | 4370 | 4310 | 4250 | 4190 | 4130 | 4070 | 4010 | 3950 | 3950 | 3950 | 3950 | 3950 | 3950 | 3950 | 3950 | 3950 | 3950 | 3950
112 | PWRCSPINDNE | Concentrated Solar Power (Power generator) India, region NE | 2 | FixedCost |  | User defined | 0 | 180 | 180 | 180 | 180 | 180 | 180 | 180 | 180 | 178 | 176 | 174 | 172 | 170 | 168 | 166 | 164 | 162 | 160 | 160 | 160 | 160 | 160 | 160 | 160 | 160 | 160 | 160 | 160
112 | PWRCSPINDNE | Concentrated Solar Power (Power generator) India, region NE | 3 | ResidualCapacity |  | EMPTY | 0
112 | PWRCSPINDNE | Concentrated Solar Power (Power generator) India, region NE | 4 | TotalAnnualMaxCapacity |  | User defined | 0 | 0 | 0 | 0 | 0 | 0 | 0 | 0 | 0 | 0 | 0 | 0 | 0 | 0 | 0 | 0 | 0 | 0 | 0 | 0 | 0 | 0 | 0 | 0 | 0 | 0 | 0 | 0 | 0
112 | PWRCSPINDNE | Concentrated Solar Power (Power generator) India, region NE | 5 | TotalTechnologyAnnualActivityUpperLimit |  | EMPTY | 0
112 | PWRCSPINDNE | Concentrated Solar Power (Power generator) India, region NE | 6 | TotalTechnologyAnnualActivityLowerLimit |  | EMPTY | 0
112 | PWRCSPINDNE | Concentrated Solar Power (Power generator) India, region NE | 7 | TotalAnnualMinCapacityInvestment |  | EMPTY | 0
112 | PWRCSPINDNE | Concentrated Solar Power (Power generator) India, region NE | 8 | AvailabilityFactor |  | EMPTY | 0
112 | PWRCSPINDNE | Concentrated Solar Power (Power generator) India, region NE | 9 | ReserveMarginTagFuel |  | EMPTY | 0
112 | PWRCSPINDNE | Concentrated Solar Power (Power generator) India, region NE | 10 | ReserveMarginTagTechnology |  | User defined | 0 | 0.3 | 0.3 | 0.3 | 0.3 | 0.3 | 0.3 | 0.3 | 0.3 | 0.3 | 0.3 | 0.3 | 0.3 | 0.3 | 0.3 | 0.3 | 0.3 | 0.3 | 0.3 | 0.3 | 0.3 | 0.3 | 0.3 | 0.3 | 0.3 | 0.3 | 0.3 | 0.3 | 0.3
112 | PWRCSPINDNE | Concentrated Solar Power (Power generator) India, region NE | 11 | TotalAnnualMaxCapacityInvestment |  | User defined | 0 | 0 | 0 | 0 | 0 | 0 | 0 | 0 | 0 | 0 | 0 | 0 | 0 | 0 | 0 | 0 | 0 | 0 | 0 | 0 | 0 | 0 | 0 | 0 | 0 | 0 | 0 | 0 | 0
114 | PWRBIOINDNE | Biomass (Power generator) India, region NE | 1 | CapitalCost |  | User defined | 0 | 1782 | 1782 | 1782 | 1782 | 1782 | 1782 | 1782 | 1782 | 1782 | 1782 | 1782 | 1782 | 1782 | 1782 | 1782 | 1782 | 1782 | 1782 | 1782 | 1782 | 1782 | 1782 | 1782 | 1782 | 1782 | 1782 | 1782 | 1782
114 | PWRBIOINDNE | Biomass (Power generator) India, region NE | 2 | FixedCost |  | User defined | 0 | 71.3 | 71.3 | 71.3 | 71.3 | 71.3 | 71.3 | 71.3 | 71.3 | 71.3 | 71.3 | 71.3 | 71.3 | 71.3 | 71.3 | 71.3 | 71.3 | 71.3 | 71.3 | 71.3 | 71.3 | 71.3 | 71.3 | 71.3 | 71.3 | 71.3 | 71.3 | 71.3 | 71.3
114 | PWRBIOINDNE | Biomass (Power generator) India, region NE | 3 | ResidualCapacity |  | EMPTY | 0 | 0.0158 | 0.0158 | 0.0158 | 0.0158 | 0.0158 | 0.0158 | 0.0158 | 0.0158 | 0.0158 | 0.0158 | 0.0158 | 0.0158 | 0.0158 | 0.0158 | 0.0158 | 0.0158 | 0.0158 | 0.0158 | 0.0158 | 0.0158 | 0.0158 | 0.0158 | 0.0158 | 0.0158 | 0.0158 | 0.0158 | 0.0158 | 0.0158
114 | PWRBIOINDNE | Biomass (Power generator) India, region NE | 4 | TotalAnnualMaxCapacity |  | EMPTY | 0
114 | PWRBIOINDNE | Biomass (Power generator) India, region NE | 5 | TotalTechnologyAnnualActivityUpperLimit |  | EMPTY | 0
114 | PWRBIOINDNE | Biomass (Power generator) India, region NE | 6 | TotalTechnologyAnnualActivityLowerLimit |  | EMPTY | 0
114 | PWRBIOINDNE | Biomass (Power generator) India, region NE | 7 | TotalAnnualMinCapacityInvestment |  | User defined | 0 | 0 | 0 | 0 | 0 | 0 | 0 | 0 | 0 | 0 | 0 | 0 | 0 | 0 | 0 | 0 | 0 | 0 | 0 | 0 | 0 | 0 | 0 | 0 | 0 | 0 | 0 | 0 | 0
114 | PWRBIOINDNE | Biomass (Power generator) India, region NE | 8 | AvailabilityFactor |  | User defined | 0 | 0.8 | 0.8 | 0.8 | 0.8 | 0.8 | 0.8 | 0.8 | 0.8 | 0.8 | 0.8 | 0.8 | 0.8 | 0.8 | 0.8 | 0.8 | 0.8 | 0.8 | 0.8 | 0.8 | 0.8 | 0.8 | 0.8 | 0.8 | 0.8 | 0.8 | 0.8 | 0.8 | 0.8
114 | PWRBIOINDNE | Biomass (Power generator) India, region NE | 9 | ReserveMarginTagFuel |  | EMPTY | 0
114 | PWRBIOINDNE | Biomass (Power generator) India, region NE | 10 | ReserveMarginTagTechnology |  | User defined | 0 | 0.9 | 0.9 | 0.9 | 0.9 | 0.9 | 0.9 | 0.9 | 0.9 | 0.9 | 0.9 | 0.9 | 0.9 | 0.9 | 0.9 | 0.9 | 0.9 | 0.9 | 0.9 | 0.9 | 0.9 | 0.9 | 0.9 | 0.9 | 0.9 | 0.9 | 0.9 | 0.9 | 0.9
114 | PWRBIOINDNE | Biomass (Power generator) India, region NE | 11 | TotalAnnualMaxCapacityInvestment |  | User defined | 0 | 0 | 0.00092517 | 0.00098372 | 0.0010796 | 0.0010837 | 0.0011399 | 0.00090318 | 0.00079976 | 0.00074245 | 0.00092269 | 0.00087989 | 0.0008371 | 0.0007943 | 0.0007515 | 0.00091565 | 0.00086549 | 0.00081515 | 0.00076518 | 0.00071502 | 0.00084847 | 0.0008576 | 0.00086588 | 0.00087321 | 0.0010709 | 0.0013149 | 0.0015577 | 0.0017988 | 0.0020381
115 | PWRWONNPLXX | Onshore Wind (Power generator) Nepal, region XX | 1 | CapitalCost |  | User defined | 0 | 989.3 | 929.5 | 869.7 | 851.8 | 833.8 | 815.9 | 797.9 | 780 | 771.9 | 763.9 | 755.8 | 747.8 | 739.7 | 731.4 | 723.1 | 714.7 | 706.4 | 698.1 | 690 | 682 | 673.9 | 665.9 | 657.8 | 649.7 | 641.7 | 633.6 | 625.6 | 617.5
115 | PWRWONNPLXX | Onshore Wind (Power generator) Nepal, region XX | 2 | FixedCost |  | User defined | 0 | 28.6 | 27.95 | 27.3 | 27.04 | 26.78 | 26.52 | 26.26 | 26 | 25.48 | 24.96 | 24.44 | 23.92 | 23.4 | 23.14 | 22.88 | 22.62 | 22.36 | 22.1 | 21.84 | 21.58 | 21.32 | 21.06 | 20.8 | 21.06 | 21.32 | 21.58 | 21.84 | 22.1
115 | PWRWONNPLXX | Onshore Wind (Power generator) Nepal, region XX | 3 | ResidualCapacity |  | EMPTY | 0 | 0 | 0 | 0 | 0 | 0 | 0 | 0 | 0 | 0 | 0 | 0 | 0 | 0 | 0 | 0 | 0 | 0 | 0 | 0 | 0 | 0 | 0 | 0 | 0 | 0 | 0 | 0 | 0
115 | PWRWONNPLXX | Onshore Wind (Power generator) Nepal, region XX | 4 | TotalAnnualMaxCapacity |  | User defined | 0 | 0 | 0 | 0 | 0 | 0 | 0 | 0 | 0 | 0 | 0 | 0 | 0 | 0 | 0 | 0 | 0 | 0 | 0 | 0 | 0 | 0 | 0 | 0 | 0 | 0 | 0 | 0 | 0
115 | PWRWONNPLXX | Onshore Wind (Power generator) Nepal, region XX | 5 | TotalTechnologyAnnualActivityUpperLimit |  | EMPTY | 0
115 | PWRWONNPLXX | Onshore Wind (Power generator) Nepal, region XX | 6 | TotalTechnologyAnnualActivityLowerLimit |  | EMPTY | 0
115 | PWRWONNPLXX | Onshore Wind (Power generator) Nepal, region XX | 7 | TotalAnnualMinCapacityInvestment |  | User defined | 0 | 0 | 0 | 0 | 0 | 0 | 0 | 0 | 0 | 0 | 0 | 0 | 0 | 0 | 0 | 0 | 0 | 0 | 0 | 0 | 0 | 0 | 0 | 0 | 0 | 0 | 0 | 0 | 0
115 | PWRWONNPLXX | Onshore Wind (Power generator) Nepal, region XX | 8 | AvailabilityFactor |  | User defined | 0 | bar: 2023 to 2050
115 | PWRWONNPLXX | Onshore Wind (Power generator) Nepal, region XX | 9 | ReserveMarginTagFuel |  | EMPTY | 0
115 | PWRWONNPLXX | Onshore Wind (Power generator) Nepal, region XX | 10 | ReserveMarginTagTechnology |  | User defined | 0 | 0.1 | 0.1 | 0.1 | 0.1 | 0.1 | 0.1 | 0.1 | 0.1 | 0.1 | 0.1 | 0.1 | 0.1 | 0.1 | 0.1 | 0.1 | 0.1 | 0.1 | 0.1 | 0.1 | 0.1 | 0.1 | 0.1 | 0.1 | 0.1 | 0.1 | 0.1 | 0.1 | 0.1
115 | PWRWONNPLXX | Onshore Wind (Power generator) Nepal, region XX | 11 | TotalAnnualMaxCapacityInvestment |  | User defined | 0 | 0 | 0 | 0 | 0 | 0 | 0 | 0 | 0 | 0 | 0 | 0 | 0 | 0 | 0 | 0 | 0 | 0 | 0 | 0 | 0 | 0 | 0 | 0 | 0 | 0 | 0 | 0 | 0
116 | PWRSDSBTNXX | Short duration storage (Power generator) Bhutan, region XX | 1 | CapitalCost |  | User defined | 0 | 970.2 | 884.4 | 798.6 | 774.2 | 749.8 | 725.3 | 700.9 | 676.5 | 666.8 | 657.1 | 647.5 | 637.8 | 628.1 | 618.6 | 609.2 | 599.7 | 590.3 | 580.8 | 570.9 | 561 | 551.1 | 541.2 | 531.3 | 521.6 | 511.9 | 502.3 | 492.6 | 482.9
116 | PWRSDSBTNXX | Short duration storage (Power generator) Bhutan, region XX | 2 | FixedCost |  | User defined | 0 | 28 | 28.7 | 29.4 | 28.28 | 27.16 | 26.04 | 24.92 | 23.8 | 23.8 | 23.8 | 23.8 | 23.8 | 23.8 | 23.52 | 23.24 | 22.96 | 22.68 | 22.4 | 22.4 | 22.4 | 22.4 | 22.4 | 22.4 | 22.12 | 21.84 | 21.56 | 21.28 | 21
116 | PWRSDSBTNXX | Short duration storage (Power generator) Bhutan, region XX | 3 | ResidualCapacity |  | EMPTY | 0 | 0 | 0 | 0 | 0 | 0 | 0 | 0 | 0 | 0 | 0 | 0 | 0 | 0 | 0 | 0 | 0 | 0 | 0 | 0 | 0 | 0 | 0 | 0 | 0 | 0 | 0 | 0 | 0
116 | PWRSDSBTNXX | Short duration storage (Power generator) Bhutan, region XX | 4 | TotalAnnualMaxCapacity |  | User defined | 0 | 9999 | 9999 | 9999 | 9999 | 9999 | 9999 | 9999 | 9999 | 9999 | 9999 | 9999 | 9999 | 9999 | 9999 | 9999 | 9999 | 9999 | 9999 | 9999 | 9999 | 9999 | 9999 | 9999 | 9999 | 9999 | 9999 | 9999 | 9999
116 | PWRSDSBTNXX | Short duration storage (Power generator) Bhutan, region XX | 5 | TotalTechnologyAnnualActivityUpperLimit |  | EMPTY | 0
116 | PWRSDSBTNXX | Short duration storage (Power generator) Bhutan, region XX | 6 | TotalTechnologyAnnualActivityLowerLimit |  | EMPTY | 0
116 | PWRSDSBTNXX | Short duration storage (Power generator) Bhutan, region XX | 7 | TotalAnnualMinCapacityInvestment |  | User defined | 0 | 0 | 0 | 0 | 0 | 0 | 0 | 0.05 | 0.1 | 0.12 | 0.14 | 0.16 | 0.18 | 0.2 | 0.22 | 0.24 | 0.26 | 0.28 | 0.3 | 0.3 | 0.3 | 0.3 | 0.3 | 0.3 | 0.3 | 0.3 | 0.3 | 0.3 | 0.3
116 | PWRSDSBTNXX | Short duration storage (Power generator) Bhutan, region XX | 8 | AvailabilityFactor |  | EMPTY | 0 | bar: 2023 to 2050
116 | PWRSDSBTNXX | Short duration storage (Power generator) Bhutan, region XX | 9 | ReserveMarginTagFuel |  | EMPTY | 0
116 | PWRSDSBTNXX | Short duration storage (Power generator) Bhutan, region XX | 10 | ReserveMarginTagTechnology |  | User defined | 0 | 0.7 | 0.7 | 0.7 | 0.7 | 0.7 | 0.7 | 0.7 | 0.7 | 0.7 | 0.7 | 0.7 | 0.7 | 0.7 | 0.7 | 0.7 | 0.7 | 0.7 | 0.7 | 0.7 | 0.7 | 0.7 | 0.7 | 0.7 | 0.7 | 0.7 | 0.7 | 0.7 | 0.7
116 | PWRSDSBTNXX | Short duration storage (Power generator) Bhutan, region XX | 11 | TotalAnnualMaxCapacityInvestment |  | User defined | 0 | 9999 | 9999 | 9999 | 9999 | 9999 | 9999 | 9999 | 9999 | 9999 | 9999 | 9999 | 9999 | 9999 | 9999 | 9999 | 9999 | 9999 | 9999 | 9999 | 9999 | 9999 | 9999 | 9999 | 9999 | 9999 | 9999 | 9999 | 9999
118 | PWRSDSINDSO | Short duration storage (Power generator) India, region SO | 1 | CapitalCost |  | User defined | 0 | 882 | 804 | 726 | 703.8 | 681.6 | 659.4 | 637.2 | 615 | 606.2 | 597.4 | 588.6 | 579.8 | 571 | 562.4 | 553.8 | 545.2 | 536.6 | 528 | 519 | 510 | 501 | 492 | 483 | 474.2 | 465.4 | 456.6 | 447.8 | 439
118 | PWRSDSINDSO | Short duration storage (Power generator) India, region SO | 2 | FixedCost |  | User defined | 0 | 20 | 20.5 | 21 | 20.2 | 19.4 | 18.6 | 17.8 | 17 | 17 | 17 | 17 | 17 | 17 | 16.8 | 16.6 | 16.4 | 16.2 | 16 | 16 | 16 | 16 | 16 | 16 | 15.8 | 15.6 | 15.4 | 15.2 | 15
118 | PWRSDSINDSO | Short duration storage (Power generator) India, region SO | 3 | ResidualCapacity |  | User defined | 0 | 0 | 0 | 0 | 0 | 0 | 0 | 0 | 0 | 0 | 0 | 0 | 0 | 0 | 0 | 0 | 0 | 0 | 0 | 0 | 0 | 0 | 0 | 0 | 0 | 0 | 0 | 0 | 0
118 | PWRSDSINDSO | Short duration storage (Power generator) India, region SO | 4 | TotalAnnualMaxCapacity |  | User defined | 0 | 9999 | 9999 | 9999 | 9999 | 9999 | 9999 | 9999 | 9999 | 9999 | 9999 | 9999 | 9999 | 9999 | 9999 | 9999 | 9999 | 9999 | 9999 | 9999 | 9999 | 9999 | 9999 | 9999 | 9999 | 9999 | 9999 | 9999 | 9999
118 | PWRSDSINDSO | Short duration storage (Power generator) India, region SO | 5 | TotalTechnologyAnnualActivityUpperLimit |  | EMPTY | 0
118 | PWRSDSINDSO | Short duration storage (Power generator) India, region SO | 6 | TotalTechnologyAnnualActivityLowerLimit |  | EMPTY | 0
118 | PWRSDSINDSO | Short duration storage (Power generator) India, region SO | 7 | TotalAnnualMinCapacityInvestment |  | User defined | 0 | 0 | 0 | 0 | 0 | 0 | 0 | 0.05 | 0.1 | 0.12 | 0.14 | 0.16 | 0.18 | 0.2 | 0.22 | 0.24 | 0.26 | 0.28 | 0.3 | 0.3 | 0.3 | 0.3 | 0.3 | 0.3 | 0.3 | 0.3 | 0.3 | 0.3 | 0.3
118 | PWRSDSINDSO | Short duration storage (Power generator) India, region SO | 8 | AvailabilityFactor |  | EMPTY | 0 | bar: 2023 to 2050
118 | PWRSDSINDSO | Short duration storage (Power generator) India, region SO | 9 | ReserveMarginTagFuel |  | EMPTY | 0
118 | PWRSDSINDSO | Short duration storage (Power generator) India, region SO | 10 | ReserveMarginTagTechnology |  | User defined | 0 | 0.7 | 0.7 | 0.7 | 0.7 | 0.7 | 0.7 | 0.7 | 0.7 | 0.7 | 0.7 | 0.7 | 0.7 | 0.7 | 0.7 | 0.7 | 0.7 | 0.7 | 0.7 | 0.7 | 0.7 | 0.7 | 0.7 | 0.7 | 0.7 | 0.7 | 0.7 | 0.7 | 0.7
118 | PWRSDSINDSO | Short duration storage (Power generator) India, region SO | 11 | TotalAnnualMaxCapacityInvestment |  | User defined | 0 | 9999 | 9999 | 9999 | 9999 | 9999 | 9999 | 9999 | 9999 | 9999 | 9999 | 9999 | 9999 | 9999 | 9999 | 9999 | 9999 | 9999 | 9999 | 9999 | 9999 | 9999 | 9999 | 9999 | 9999 | 9999 | 9999 | 9999 | 9999
119 | PWRNGSINDNO | Natural Gas (Power generator) India, region NO | 1 | CapitalCost |  | User defined | 0 | 830 | 830 | 830 | 830 | 830 | 830 | 830 | 830 | 830 | 830 | 830 | 830 | 830 | 830 | 830 | 830 | 830 | 830 | 830 | 830 | 830 | 830 | 830 | 830 | 830 | 830 | 830 | 830
119 | PWRNGSINDNO | Natural Gas (Power generator) India, region NO | 2 | FixedCost |  | User defined | 0 | 10.65 | 10.65 | 10.65 | 10.65 | 10.65 | 10.65 | 10.65 | 10.65 | 10.65 | 10.65 | 10.65 | 10.65 | 10.65 | 10.65 | 10.65 | 10.65 | 10.65 | 10.65 | 10.65 | 10.65 | 10.65 | 10.65 | 10.65 | 10.65 | 10.65 | 10.65 | 10.65 | 10.65
119 | PWRNGSINDNO | Natural Gas (Power generator) India, region NO | 3 | ResidualCapacity |  | User defined | 0 | 5.995 | 5.995 | 5.995 | 5.995 | 5.995 | 5.995 | 5.7952 | 5.5953 | 5.3955 | 5.1957 | 4.9958 | 4.796 | 4.5962 | 4.3963 | 4.1965 | 3.9967 | 3.7968 | 3.597 | 3.3972 | 3.1973 | 2.9975 | 2.7977 | 2.5978 | 2.398 | 2.1982 | 1.9983 | 1.7985 | 1.5987
119 | PWRNGSINDNO | Natural Gas (Power generator) India, region NO | 4 | TotalAnnualMaxCapacity |  | EMPTY | 0
119 | PWRNGSINDNO | Natural Gas (Power generator) India, region NO | 5 | TotalTechnologyAnnualActivityUpperLimit |  | EMPTY | 0
119 | PWRNGSINDNO | Natural Gas (Power generator) India, region NO | 6 | TotalTechnologyAnnualActivityLowerLimit |  | EMPTY | 0
119 | PWRNGSINDNO | Natural Gas (Power generator) India, region NO | 7 | TotalAnnualMinCapacityInvestment |  | User defined | 0 | 0 | 0 | 0 | 0 | 0 | 0 | 0 | 0 | 0 | 0 | 0 | 0 | 0.225 | 0 | 0 | 0 | 0 | 0 | 0 | 0 | 0 | 0 | 0 | 0 | 0 | 0 | 0 | 0
119 | PWRNGSINDNO | Natural Gas (Power generator) India, region NO | 8 | AvailabilityFactor |  | User defined | 0 | 0.91 | 0.91 | 0.91 | 0.91 | 0.91 | 0.91 | 0.91 | 0.91 | 0.91 | 0.91 | 0.91 | 0.91 | 0.91 | 0.91 | 0.91 | 0.91 | 0.91 | 0.91 | 0.91 | 0.91 | 0.91 | 0.91 | 0.91 | 0.91 | 0.91 | 0.91 | 0.91 | 0.91
119 | PWRNGSINDNO | Natural Gas (Power generator) India, region NO | 9 | ReserveMarginTagFuel |  | EMPTY | 0
119 | PWRNGSINDNO | Natural Gas (Power generator) India, region NO | 10 | ReserveMarginTagTechnology |  | User defined | 0 | 0.9 | 0.9 | 0.9 | 0.9 | 0.9 | 0.9 | 0.9 | 0.9 | 0.9 | 0.9 | 0.9 | 0.9 | 0.9 | 0.9 | 0.9 | 0.9 | 0.9 | 0.9 | 0.9 | 0.9 | 0.9 | 0.9 | 0.9 | 0.9 | 0.9 | 0.9 | 0.9 | 0.9
119 | PWRNGSINDNO | Natural Gas (Power generator) India, region NO | 11 | TotalAnnualMaxCapacityInvestment |  | User defined | 0 | 0.1 | 0.36386 | 0.38469 | 0.41302 | 0.43845 | 0.55313 | 0.49649 | 0.32792 | 0.31809 | 0.38625 | 0.36971 | 0.35318 | 0.33664 | 0.32011 | 0.34809 | 0.33011 | 0.31213 | 0.26578 | 0.27512 | 0.31969 | 0.3226 | 0.31534 | 0.30174 | 0.32636 | 0.32722 | 0.34157 | 0.37381 | 0.40348
120 | PWRSPVINDNE | Solar Photovoltaic (Power generator) India, region NE | 1 | CapitalCost |  | User defined | 0 | 560 | 548 | 536 | 523.6 | 511.2 | 498.8 | 486.4 | 474 | 461.8 | 449.6 | 437.4 | 425.2 | 413 | 406.2 | 399.4 | 392.6 | 385.8 | 379 | 372.2 | 365.4 | 358.6 | 351.8 | 345 | 338.2 | 331.4 | 324.6 | 317.8 | 311
120 | PWRSPVINDNE | Solar Photovoltaic (Power generator) India, region NE | 2 | FixedCost |  | User defined | 0 | 8 | 8 | 8 | 7.8 | 7.6 | 7.4 | 7.2 | 7 | 6.8 | 6.6 | 6.4 | 6.2 | 6 | 6 | 6 | 6 | 6 | 6 | 5.8 | 5.6 | 5.4 | 5.2 | 5 | 5 | 5 | 5 | 5 | 5
120 | PWRSPVINDNE | Solar Photovoltaic (Power generator) India, region NE | 3 | ResidualCapacity |  | User defined | 0 | 0.22464 | 0.22464 | 0.22464 | 0.22464 | 0.22464 | 0.22464 | 0.22464 | 0.22464 | 0.22464 | 0.22464 | 0.22464 | 0.22464 | 0.22464 | 0.22464 | 0.22464 | 0.22464 | 0.22464 | 0.22464 | 0.22464 | 0.22464 | 0.22464 | 0.22464 | 0.22464 | 0.22464 | 0.22464 | 0.22464 | 0.22464 | 0.22464
120 | PWRSPVINDNE | Solar Photovoltaic (Power generator) India, region NE | 4 | TotalAnnualMaxCapacity |  | User defined | 0 | 25 | 25 | 25 | 25 | 25 | 25 | 25 | 25 | 25 | 25 | 25 | 25 | 25 | 25 | 25 | 25 | 25 | 25 | 25 | 25 | 25 | 25 | 25 | 25 | 25 | 25 | 25 | 25
120 | PWRSPVINDNE | Solar Photovoltaic (Power generator) India, region NE | 5 | TotalTechnologyAnnualActivityUpperLimit |  | EMPTY | 0
120 | PWRSPVINDNE | Solar Photovoltaic (Power generator) India, region NE | 6 | TotalTechnologyAnnualActivityLowerLimit |  | EMPTY | 0
120 | PWRSPVINDNE | Solar Photovoltaic (Power generator) India, region NE | 7 | TotalAnnualMinCapacityInvestment |  | User defined | 0 | 0 | 0 | 0.12 | 0 | 0 | 0 | 0 | 0 | 0 | 0 | 0 | 0 | 0 | 0 | 0 | 0 | 0 | 0 | 0 | 0 | 0 | 0 | 0 | 0 | 0 | 0 | 0 | 0
120 | PWRSPVINDNE | Solar Photovoltaic (Power generator) India, region NE | 8 | AvailabilityFactor |  | User defined | 0 | bar: 2023 to 2050
120 | PWRSPVINDNE | Solar Photovoltaic (Power generator) India, region NE | 9 | ReserveMarginTagFuel |  | EMPTY | 0
120 | PWRSPVINDNE | Solar Photovoltaic (Power generator) India, region NE | 10 | ReserveMarginTagTechnology |  | User defined | 0 | 0 | 0 | 0 | 0 | 0 | 0 | 0 | 0 | 0 | 0 | 0 | 0 | 0 | 0 | 0 | 0 | 0 | 0 | 0 | 0 | 0 | 0 | 0 | 0 | 0 | 0 | 0 | 0
120 | PWRSPVINDNE | Solar Photovoltaic (Power generator) India, region NE | 11 | TotalAnnualMaxCapacityInvestment |  | User defined | 0 | 0.1 | 0.1 | 0.1212 | 0.1 | 0.1 | 0.1 | 0.1 | 0.1 | 0.1 | 0.1 | 0.1 | 0.1 | 0.1 | 0.1 | 0.1 | 0.10336 | 0.10662 | 0.10879 | 0.11183 | 0.14476 | 0.15851 | 0.17235 | 0.18623 | 0.25883 | 0.35521 | 0.46508 | 0.58822 | 0.72442
121 | PWROILINDNO | Oil (Power generator) India, region NO | 1 | CapitalCost |  | User defined | 0 | 1240 | 1240 | 1240 | 1240 | 1240 | 1240 | 1240 | 1240 | 1240 | 1240 | 1240 | 1240 | 1240 | 1240 | 1240 | 1240 | 1240 | 1240 | 1240 | 1240 | 1240 | 1240 | 1240 | 1240 | 1240 | 1240 | 1240 | 1240
121 | PWROILINDNO | Oil (Power generator) India, region NO | 2 | FixedCost |  | User defined | 0 | 21 | 21 | 21 | 21 | 21 | 21 | 21 | 21 | 21 | 21 | 21 | 21 | 21 | 21 | 21 | 21 | 21 | 21 | 21 | 21 | 21 | 21 | 21 | 21 | 21 | 21 | 21 | 21
121 | PWROILINDNO | Oil (Power generator) India, region NO | 3 | ResidualCapacity |  | User defined | 0 | 0 | 0 | 0 | 0 | 0 | 0 | 0 | 0 | 0 | 0 | 0 | 0 | 0 | 0 | 0 | 0 | 0 | 0 | 0 | 0 | 0 | 0 | 0 | 0 | 0 | 0 | 0 | 0
121 | PWROILINDNO | Oil (Power generator) India, region NO | 4 | TotalAnnualMaxCapacity |  | User defined | 0 | 0 | 0 | 0 | 0 | 0 | 0 | 0 | 0 | 0 | 0 | 0 | 0 | 0 | 0 | 0 | 0 | 0 | 0 | 0 | 0 | 0 | 0 | 0 | 0 | 0 | 0 | 0 | 0
121 | PWROILINDNO | Oil (Power generator) India, region NO | 5 | TotalTechnologyAnnualActivityUpperLimit |  | EMPTY | 0
121 | PWROILINDNO | Oil (Power generator) India, region NO | 6 | TotalTechnologyAnnualActivityLowerLimit |  | EMPTY | 0
121 | PWROILINDNO | Oil (Power generator) India, region NO | 7 | TotalAnnualMinCapacityInvestment |  | EMPTY | 0
121 | PWROILINDNO | Oil (Power generator) India, region NO | 8 | AvailabilityFactor |  | User defined | 0 | 0.8 | 0.8 | 0.8 | 0.8 | 0.8 | 0.8 | 0.8 | 0.8 | 0.8 | 0.8 | 0.8 | 0.8 | 0.8 | 0.8 | 0.8 | 0.8 | 0.8 | 0.8 | 0.8 | 0.8 | 0.8 | 0.8 | 0.8 | 0.8 | 0.8 | 0.8 | 0.8 | 0.8
121 | PWROILINDNO | Oil (Power generator) India, region NO | 9 | ReserveMarginTagFuel |  | EMPTY | 0
121 | PWROILINDNO | Oil (Power generator) India, region NO | 10 | ReserveMarginTagTechnology |  | User defined | 0 | 0.9 | 0.9 | 0.9 | 0.9 | 0.9 | 0.9 | 0.9 | 0.9 | 0.9 | 0.9 | 0.9 | 0.9 | 0.9 | 0.9 | 0.9 | 0.9 | 0.9 | 0.9 | 0.9 | 0.9 | 0.9 | 0.9 | 0.9 | 0.9 | 0.9 | 0.9 | 0.9 | 0.9
121 | PWROILINDNO | Oil (Power generator) India, region NO | 11 | TotalAnnualMaxCapacityInvestment |  | User defined | 0 | 0 | 0 | 0 | 0 | 0 | 0 | 0 | 0 | 0 | 0 | 0 | 0 | 0 | 0 | 0 | 0 | 0 | 0 | 0 | 0 | 0 | 0 | 0 | 0 | 0 | 0 | 0 | 0
122 | PWRHYDINDNE | Hydroelectric (Power generator) India, region NE | 1 | CapitalCost |  | User defined | 0 | 2500 | 2525 | 2550 | 2565 | 2580 | 2595 | 2610 | 2625 | 2640 | 2655 | 2670 | 2685 | 2700 | 2715 | 2730 | 2745 | 2760 | 2775 | 2790 | 2805 | 2820 | 2835 | 2850 | 2865 | 2880 | 2895 | 2910 | 2925
122 | PWRHYDINDNE | Hydroelectric (Power generator) India, region NE | 2 | FixedCost |  | User defined | 0 | 38 | 38 | 38 | 38 | 38 | 38 | 38 | 38 | 38 | 38 | 38 | 38 | 38 | 38 | 38 | 38 | 38 | 38 | 38 | 38 | 38 | 38 | 38 | 38 | 38 | 38 | 38 | 38
122 | PWRHYDINDNE | Hydroelectric (Power generator) India, region NE | 3 | ResidualCapacity |  | User defined | 0 | 2.027 | 2.027 | 2.027 | 2.027 | 2.027 | 2.027 | 2.027 | 2.027 | 2.027 | 2.027 | 2.027 | 2.027 | 2.027 | 2.027 | 2.027 | 2.027 | 2.027 | 2.027 | 2.027 | 2.027 | 2.027 | 2.027 | 2.027 | 2.027 | 2.027 | 2.027 | 2.027 | 2.027
122 | PWRHYDINDNE | Hydroelectric (Power generator) India, region NE | 4 | TotalAnnualMaxCapacity |  | User defined | 0 | 202.6312 | 202.6312 | 202.6312 | 202.6312 | 202.6312 | 202.6312 | 202.6312 | 202.6312 | 202.6312 | 202.6312 | 202.6312 | 202.6312 | 202.6312 | 202.6312 | 202.6312 | 202.6312 | 202.6312 | 202.6312 | 202.6312 | 202.6312 | 202.6312 | 202.6312 | 202.6312 | 202.6312 | 202.6312 | 202.6312 | 202.6312 | 202.6312
122 | PWRHYDINDNE | Hydroelectric (Power generator) India, region NE | 5 | TotalTechnologyAnnualActivityUpperLimit |  | EMPTY | 0
122 | PWRHYDINDNE | Hydroelectric (Power generator) India, region NE | 6 | TotalTechnologyAnnualActivityLowerLimit |  | EMPTY | 0
122 | PWRHYDINDNE | Hydroelectric (Power generator) India, region NE | 7 | TotalAnnualMinCapacityInvestment |  | User defined | 0 | 0 | 0 | 0 | 1.87 | 0 | 0 | 0.426 | 0 | 0 | 2.88 | 0 | 0 | 0 | 0 | 0 | 0 | 0 | 0 | 0 | 0 | 0 | 0 | 0 | 0 | 0 | 0 | 0 | 0
122 | PWRHYDINDNE | Hydroelectric (Power generator) India, region NE | 8 | AvailabilityFactor |  | User defined | 0 | 0.95 | 0.95 | 0.95 | 0.95 | 0.95 | 0.95 | 0.95 | 0.95 | 0.95 | 0.95 | 0.95 | 0.95 | 0.95 | 0.95 | 0.95 | 0.95 | 0.95 | 0.95 | 0.95 | 0.95 | 0.95 | 0.95 | 0.95 | 0.95 | 0.95 | 0.95 | 0.95 | 0.95
122 | PWRHYDINDNE | Hydroelectric (Power generator) India, region NE | 9 | ReserveMarginTagFuel |  | EMPTY | 0
122 | PWRHYDINDNE | Hydroelectric (Power generator) India, region NE | 10 | ReserveMarginTagTechnology |  | User defined | 0 | 0.3 | 0.3 | 0.3 | 0.3 | 0.3 | 0.3 | 0.3 | 0.3 | 0.3 | 0.3 | 0.3 | 0.3 | 0.3 | 0.3 | 0.3 | 0.3 | 0.3 | 0.3 | 0.3 | 0.3 | 0.3 | 0.3 | 0.3 | 0.3 | 0.3 | 0.3 | 0.3 | 0.3
122 | PWRHYDINDNE | Hydroelectric (Power generator) India, region NE | 11 | TotalAnnualMaxCapacityInvestment |  | User defined | 0 | 0.1 | 0.11869 | 0.1262 | 1.8887 | 0.13903 | 0.24373 | 0.43026 | 0.3078 | 0.28575 | 2.9088 | 0.33865 | 0.32218 | 0.3057 | 0.28923 | 0.35241 | 0.33311 | 0.31373 | 0.2945 | 0.27519 | 0.32655 | 0.33007 | 0.33326 | 0.33607 | 0.41215 | 0.50607 | 0.59952 | 0.6923 | 0.78441
123 | TRNINDNONPLXX | Transmission interconnection from India, region NO to Nepal, region XX | 1 | CapitalCost |  | User defined | 0 | 488.147 | 488.147 | 488.147 | 488.147 | 488.147 | 488.147 | 488.147 | 488.147 | 488.147 | 488.147 | 488.147 | 488.147 | 488.147 | 488.147 | 488.147 | 488.147 | 488.147 | 488.147 | 488.147 | 488.147 | 488.147 | 488.147 | 488.147 | 488.147 | 488.147 | 488.147 | 488.147 | 488.147
123 | TRNINDNONPLXX | Transmission interconnection from India, region NO to Nepal, region XX | 2 | FixedCost |  | User defined | 0 | 1.7085 | 1.7085 | 1.7085 | 1.7085 | 1.7085 | 1.7085 | 1.7085 | 1.7085 | 1.7085 | 1.7085 | 1.7085 | 1.7085 | 1.7085 | 1.7085 | 1.7085 | 1.7085 | 1.7085 | 1.7085 | 1.7085 | 1.7085 | 1.7085 | 1.7085 | 1.7085 | 1.7085 | 1.7085 | 1.7085 | 1.7085 | 1.7085
123 | TRNINDNONPLXX | Transmission interconnection from India, region NO to Nepal, region XX | 3 | ResidualCapacity |  | User defined | 0 | 1.2 | 1.2 | 1.2 | 1.2 | 1.2 | 1.2 | 1.2 | 1.2 | 1.2 | 1.2 | 1.2 | 1.2 | 1.2 | 1.2 | 1.2 | 1.2 | 1.2 | 1.2 | 1.2 | 1.2 | 1.2 | 1.2 | 1.2 | 1.2 | 1.2 | 1.2 | 1.2 | 1.2
123 | TRNINDNONPLXX | Transmission interconnection from India, region NO to Nepal, region XX | 4 | TotalAnnualMaxCapacity |  | User defined | 0 | 9999 | 9999 | 9999 | 9999 | 9999 | 9999 | 9999 | 9999 | 9999 | 9999 | 9999 | 9999 | 9999 | 9999 | 9999 | 9999 | 9999 | 9999 | 9999 | 9999 | 9999 | 9999 | 9999 | 9999 | 9999 | 9999 | 9999 | 9999
123 | TRNINDNONPLXX | Transmission interconnection from India, region NO to Nepal, region XX | 5 | TotalTechnologyAnnualActivityUpperLimit |  | EMPTY | 0
123 | TRNINDNONPLXX | Transmission interconnection from India, region NO to Nepal, region XX | 6 | TotalTechnologyAnnualActivityLowerLimit |  | EMPTY | 0
123 | TRNINDNONPLXX | Transmission interconnection from India, region NO to Nepal, region XX | 7 | TotalAnnualMinCapacityInvestment |  | User defined | 0 | 0 | 0 | 0 | 0 | 0 | 0 | 0 | 0 | 0 | 0 | 0 | 0 | 0 | 0 | 0 | 0 | 0 | 0 | 0 | 0 | 0 | 0 | 0 | 0 | 0 | 0 | 0 | 0
123 | TRNINDNONPLXX | Transmission interconnection from India, region NO to Nepal, region XX | 8 | AvailabilityFactor |  | EMPTY | 0
123 | TRNINDNONPLXX | Transmission interconnection from India, region NO to Nepal, region XX | 9 | ReserveMarginTagFuel |  | EMPTY | 0
123 | TRNINDNONPLXX | Transmission interconnection from India, region NO to Nepal, region XX | 10 | ReserveMarginTagTechnology |  | EMPTY | 0
123 | TRNINDNONPLXX | Transmission interconnection from India, region NO to Nepal, region XX | 11 | TotalAnnualMaxCapacityInvestment |  | User defined | 0 | 1.2 | 1.2 | 1.5 | 1.8833 | 2.2667 | 2.65 | 2.65 | 2.65 | 2.65 | 2.65 | 2.65 | 2.65 | 2.65 | 2.65 | 2.65 | 2.65 | 2.65 | 2.65 | 2.65 | 2.65 | 2.65 | 2.65 | 2.65 | 2.65 | 2.65 | 2.65 | 2.65 | 2.65
124 | PWRWONINDEA | Onshore Wind (Power generator) India, region EA | 1 | CapitalCost |  | User defined | 0 | 761 | 724 | 687 | 682.2 | 677.4 | 672.6 | 667.8 | 663 | 658.4 | 653.8 | 649.2 | 644.6 | 640 | 635.4 | 630.8 | 626.2 | 621.6 | 617 | 612.4 | 607.8 | 603.2 | 598.6 | 594 | 589.2 | 584.4 | 579.6 | 574.8 | 570
124 | PWRWONINDEA | Onshore Wind (Power generator) India, region EA | 2 | FixedCost |  | User defined | 0 | 22 | 22 | 22 | 21.8 | 21.6 | 21.4 | 21.2 | 21 | 20.8 | 20.6 | 20.4 | 20.2 | 20 | 20 | 20 | 20 | 20 | 20 | 19.8 | 19.6 | 19.4 | 19.2 | 19 | 19 | 19 | 19 | 19 | 19
124 | PWRWONINDEA | Onshore Wind (Power generator) India, region EA | 3 | ResidualCapacity |  | User defined | 0 | 0 | 0 | 0 | 0 | 0 | 0 | 0 | 0 | 0 | 0 | 0 | 0 | 0 | 0 | 0 | 0 | 0 | 0 | 0 | 0 | 0 | 0 | 0 | 0 | 0 | 0 | 0 | 0
124 | PWRWONINDEA | Onshore Wind (Power generator) India, region EA | 4 | TotalAnnualMaxCapacity |  | User defined | 0 | 0 | 0 | 0 | 0 | 0 | 0 | 0 | 0 | 0 | 0 | 0 | 0 | 0 | 0 | 0 | 0 | 0 | 0 | 0 | 0 | 0 | 0 | 0 | 0 | 0 | 0 | 0 | 0
124 | PWRWONINDEA | Onshore Wind (Power generator) India, region EA | 5 | TotalTechnologyAnnualActivityUpperLimit |  | EMPTY | 0
124 | PWRWONINDEA | Onshore Wind (Power generator) India, region EA | 6 | TotalTechnologyAnnualActivityLowerLimit |  | EMPTY | 0
124 | PWRWONINDEA | Onshore Wind (Power generator) India, region EA | 7 | TotalAnnualMinCapacityInvestment |  | User defined | 0 | 0 | 0 | 0 | 0 | 0 | 0 | 0 | 0 | 0 | 0 | 0 | 0 | 0 | 0 | 0 | 0 | 0 | 0 | 0 | 0 | 0 | 0 | 0 | 0 | 0 | 0 | 0 | 0
124 | PWRWONINDEA | Onshore Wind (Power generator) India, region EA | 8 | AvailabilityFactor |  | User defined | 0 | bar: 2023 to 2050
124 | PWRWONINDEA | Onshore Wind (Power generator) India, region EA | 9 | ReserveMarginTagFuel |  | EMPTY | 0
124 | PWRWONINDEA | Onshore Wind (Power generator) India, region EA | 10 | ReserveMarginTagTechnology |  | User defined | 0 | 0.1 | 0.1 | 0.1 | 0.1 | 0.1 | 0.1 | 0.1 | 0.1 | 0.1 | 0.1 | 0.1 | 0.1 | 0.1 | 0.1 | 0.1 | 0.1 | 0.1 | 0.1 | 0.1 | 0.1 | 0.1 | 0.1 | 0.1 | 0.1 | 0.1 | 0.1 | 0.1 | 0.1
124 | PWRWONINDEA | Onshore Wind (Power generator) India, region EA | 11 | TotalAnnualMaxCapacityInvestment |  | User defined | 0 | 0 | 0 | 0 | 0 | 0 | 0 | 0 | 0 | 0 | 0 | 0 | 0 | 0 | 0 | 0 | 0 | 0 | 0 | 0 | 0 | 0 | 0 | 0 | 0 | 0 | 0 | 0 | 0
125 | PWRSDSINDNE | Short duration storage (Power generator) India, region NE | 1 | CapitalCost |  | User defined | 0 | 882 | 804 | 726 | 703.8 | 681.6 | 659.4 | 637.2 | 615 | 606.2 | 597.4 | 588.6 | 579.8 | 571 | 562.4 | 553.8 | 545.2 | 536.6 | 528 | 519 | 510 | 501 | 492 | 483 | 474.2 | 465.4 | 456.6 | 447.8 | 439
125 | PWRSDSINDNE | Short duration storage (Power generator) India, region NE | 2 | FixedCost |  | User defined | 0 | 20 | 20.5 | 21 | 20.2 | 19.4 | 18.6 | 17.8 | 17 | 17 | 17 | 17 | 17 | 17 | 16.8 | 16.6 | 16.4 | 16.2 | 16 | 16 | 16 | 16 | 16 | 16 | 15.8 | 15.6 | 15.4 | 15.2 | 15
125 | PWRSDSINDNE | Short duration storage (Power generator) India, region NE | 3 | ResidualCapacity |  | EMPTY | 0 | 0 | 0 | 0 | 0 | 0 | 0 | 0 | 0 | 0 | 0 | 0 | 0 | 0 | 0 | 0 | 0 | 0 | 0 | 0 | 0 | 0 | 0 | 0 | 0 | 0 | 0 | 0 | 0
125 | PWRSDSINDNE | Short duration storage (Power generator) India, region NE | 4 | TotalAnnualMaxCapacity |  | User defined | 0 | 9999 | 9999 | 9999 | 9999 | 9999 | 9999 | 9999 | 9999 | 9999 | 9999 | 9999 | 9999 | 9999 | 9999 | 9999 | 9999 | 9999 | 9999 | 9999 | 9999 | 9999 | 9999 | 9999 | 9999 | 9999 | 9999 | 9999 | 9999
125 | PWRSDSINDNE | Short duration storage (Power generator) India, region NE | 5 | TotalTechnologyAnnualActivityUpperLimit |  | EMPTY | 0
125 | PWRSDSINDNE | Short duration storage (Power generator) India, region NE | 6 | TotalTechnologyAnnualActivityLowerLimit |  | EMPTY | 0
125 | PWRSDSINDNE | Short duration storage (Power generator) India, region NE | 7 | TotalAnnualMinCapacityInvestment |  | User defined | 0 | 0 | 0 | 0 | 0 | 0 | 0 | 0.05 | 0.1 | 0.12 | 0.14 | 0.16 | 0.18 | 0.2 | 0.22 | 0.24 | 0.26 | 0.28 | 0.3 | 0.3 | 0.3 | 0.3 | 0.3 | 0.3 | 0.3 | 0.3 | 0.3 | 0.3 | 0.3
125 | PWRSDSINDNE | Short duration storage (Power generator) India, region NE | 8 | AvailabilityFactor |  | EMPTY | 0 | bar: 2023 to 2050
125 | PWRSDSINDNE | Short duration storage (Power generator) India, region NE | 9 | ReserveMarginTagFuel |  | EMPTY | 0
125 | PWRSDSINDNE | Short duration storage (Power generator) India, region NE | 10 | ReserveMarginTagTechnology |  | User defined | 0 | 0.7 | 0.7 | 0.7 | 0.7 | 0.7 | 0.7 | 0.7 | 0.7 | 0.7 | 0.7 | 0.7 | 0.7 | 0.7 | 0.7 | 0.7 | 0.7 | 0.7 | 0.7 | 0.7 | 0.7 | 0.7 | 0.7 | 0.7 | 0.7 | 0.7 | 0.7 | 0.7 | 0.7
125 | PWRSDSINDNE | Short duration storage (Power generator) India, region NE | 11 | TotalAnnualMaxCapacityInvestment |  | User defined | 0 | 9999 | 9999 | 9999 | 9999 | 9999 | 9999 | 9999 | 9999 | 9999 | 9999 | 9999 | 9999 | 9999 | 9999 | 9999 | 9999 | 9999 | 9999 | 9999 | 9999 | 9999 | 9999 | 9999 | 9999 | 9999 | 9999 | 9999 | 9999
126 | PWRCOGINDSO | Cogeneration (Power generator) India, region SO | 1 | CapitalCost |  | User defined | 0 | 920 | 920 | 920 | 920 | 920 | 920 | 920 | 920 | 920 | 920 | 920 | 920 | 920 | 920 | 920 | 920 | 920 | 920 | 920 | 920 | 920 | 920 | 920 | 920 | 920 | 920 | 920 | 920
126 | PWRCOGINDSO | Cogeneration (Power generator) India, region SO | 2 | FixedCost |  | User defined | 0 | 35 | 35 | 35 | 35 | 35 | 35 | 35 | 35 | 35 | 35 | 35 | 35 | 35 | 35 | 35 | 35 | 35 | 35 | 35 | 35 | 35 | 35 | 35 | 35 | 35 | 35 | 35 | 35
126 | PWRCOGINDSO | Cogeneration (Power generator) India, region SO | 3 | ResidualCapacity |  | EMPTY | 0
126 | PWRCOGINDSO | Cogeneration (Power generator) India, region SO | 4 | TotalAnnualMaxCapacity |  | User defined | 0 | 0 | 0 | 0 | 0 | 0 | 0 | 0 | 0 | 0 | 0 | 0 | 0 | 0 | 0 | 0 | 0 | 0 | 0 | 0 | 0 | 0 | 0 | 0 | 0 | 0 | 0 | 0 | 0
126 | PWRCOGINDSO | Cogeneration (Power generator) India, region SO | 5 | TotalTechnologyAnnualActivityUpperLimit |  | EMPTY | 0
126 | PWRCOGINDSO | Cogeneration (Power generator) India, region SO | 6 | TotalTechnologyAnnualActivityLowerLimit |  | EMPTY | 0
126 | PWRCOGINDSO | Cogeneration (Power generator) India, region SO | 7 | TotalAnnualMinCapacityInvestment |  | EMPTY | 0
126 | PWRCOGINDSO | Cogeneration (Power generator) India, region SO | 8 | AvailabilityFactor |  | User defined | 0 | 0.8 | 0.8 | 0.8 | 0.8 | 0.8 | 0.8 | 0.8 | 0.8 | 0.8 | 0.8 | 0.8 | 0.8 | 0.8 | 0.8 | 0.8 | 0.8 | 0.8 | 0.8 | 0.8 | 0.8 | 0.8 | 0.8 | 0.8 | 0.8 | 0.8 | 0.8 | 0.8 | 0.8
126 | PWRCOGINDSO | Cogeneration (Power generator) India, region SO | 9 | ReserveMarginTagFuel |  | EMPTY | 0
126 | PWRCOGINDSO | Cogeneration (Power generator) India, region SO | 10 | ReserveMarginTagTechnology |  | User defined | 0 | 0.5 | 0.5 | 0.5 | 0.5 | 0.5 | 0.5 | 0.5 | 0.5 | 0.5 | 0.5 | 0.5 | 0.5 | 0.5 | 0.5 | 0.5 | 0.5 | 0.5 | 0.5 | 0.5 | 0.5 | 0.5 | 0.5 | 0.5 | 0.5 | 0.5 | 0.5 | 0.5 | 0.5
126 | PWRCOGINDSO | Cogeneration (Power generator) India, region SO | 11 | TotalAnnualMaxCapacityInvestment |  | User defined | 0 | 0 | 0 | 0 | 0 | 0 | 0 | 0 | 0 | 0 | 0 | 0 | 0 | 0 | 0 | 0 | 0 | 0 | 0 | 0 | 0 | 0 | 0 | 0 | 0 | 0 | 0 | 0 | 0
127 | PWRSPVBTNXX | Solar Photovoltaic (Power generator) Bhutan, region XX | 1 | CapitalCost |  | User defined | 0 | 1008 | 986.4 | 964.8 | 942.48 | 920.16 | 897.84 | 875.52 | 853.2 | 831.24 | 809.28 | 787.32 | 765.36 | 743.4 | 731.16 | 718.92 | 706.68 | 694.44 | 682.2 | 669.96 | 657.72 | 645.48 | 633.24 | 621 | 608.76 | 596.52 | 584.28 | 572.04 | 559.8
127 | PWRSPVBTNXX | Solar Photovoltaic (Power generator) Bhutan, region XX | 2 | FixedCost |  | User defined | 0 | 14.4 | 14.4 | 14.4 | 14.04 | 13.68 | 13.32 | 12.96 | 12.6 | 12.24 | 11.88 | 11.52 | 11.16 | 10.8 | 10.8 | 10.8 | 10.8 | 10.8 | 10.8 | 10.44 | 10.08 | 9.72 | 9.36 | 9 | 9 | 9 | 9 | 9 | 9
127 | PWRSPVBTNXX | Solar Photovoltaic (Power generator) Bhutan, region XX | 3 | ResidualCapacity |  | EMPTY | 0 | 0.002 | 0.002 | 0.002 | 0.002 | 0.002 | 0.002 | 0.002 | 0.002 | 0.002 | 0.002 | 0.002 | 0.002 | 0.002 | 0.002 | 0.002 | 0.002 | 0.002 | 0.002 | 0.002 | 0.002 | 0.002 | 0.002 | 0.002 | 0.002 | 0.002 | 0.002 | 0.002 | 0.002
127 | PWRSPVBTNXX | Solar Photovoltaic (Power generator) Bhutan, region XX | 4 | TotalAnnualMaxCapacity |  | User defined | 0 | 1.8102 | 1.8102 | 1.8102 | 1.8102 | 1.8102 | 1.8102 | 1.8102 | 1.8102 | 1.8102 | 1.8102 | 1.8102 | 1.8102 | 1.8102 | 1.8102 | 1.8102 | 1.8102 | 1.8102 | 1.8102 | 1.8102 | 1.8102 | 1.8102 | 1.8102 | 1.8102 | 1.8102 | 1.8102 | 1.8102 | 1.8102 | 1.8102
127 | PWRSPVBTNXX | Solar Photovoltaic (Power generator) Bhutan, region XX | 5 | TotalTechnologyAnnualActivityUpperLimit |  | EMPTY | 0
127 | PWRSPVBTNXX | Solar Photovoltaic (Power generator) Bhutan, region XX | 6 | TotalTechnologyAnnualActivityLowerLimit |  | EMPTY | 0
127 | PWRSPVBTNXX | Solar Photovoltaic (Power generator) Bhutan, region XX | 7 | TotalAnnualMinCapacityInvestment |  | User defined | 0 | 0 | 0 | 0 | 0 | 0 | 0 | 0 | 0.05 | 0 | 0 | 0 | 0 | 0 | 0 | 0 | 0 | 0 | 0 | 0 | 0 | 0 | 0 | 0 | 0 | 0 | 0 | 0 | 0
127 | PWRSPVBTNXX | Solar Photovoltaic (Power generator) Bhutan, region XX | 8 | AvailabilityFactor |  | User defined | 0 | bar: 2023 to 2050
127 | PWRSPVBTNXX | Solar Photovoltaic (Power generator) Bhutan, region XX | 9 | ReserveMarginTagFuel |  | EMPTY | 0
127 | PWRSPVBTNXX | Solar Photovoltaic (Power generator) Bhutan, region XX | 10 | ReserveMarginTagTechnology |  | User defined | 0 | 0 | 0 | 0 | 0 | 0 | 0 | 0 | 0 | 0 | 0 | 0 | 0 | 0 | 0 | 0 | 0 | 0 | 0 | 0 | 0 | 0 | 0 | 0 | 0 | 0 | 0 | 0 | 0
127 | PWRSPVBTNXX | Solar Photovoltaic (Power generator) Bhutan, region XX | 11 | TotalAnnualMaxCapacityInvestment |  | User defined | 0 | 0.1 | 0.1 | 0.1 | 0.1 | 0.1 | 0.1 | 0.1 | 0.1 | 0.1 | 0.1 | 0.1 | 0.1 | 0.1 | 0.1 | 0.1 | 0.1 | 0.1 | 0.1 | 0.1 | 0.1 | 0.1 | 0.1 | 0.1 | 0.1 | 0.1 | 0.1 | 0.1 | 0.1
128 | PWROILBGDXX | Oil (Power generator) Bangladesh, region XX | 1 | CapitalCost |  | User defined | 0 | 1100 | 1100 | 1100 | 1100 | 1100 | 1100 | 1100 | 1100 | 1100 | 1100 | 1100 | 1100 | 1100 | 1100 | 1100 | 1100 | 1100 | 1100 | 1100 | 1100 | 1100 | 1100 | 1100 | 1100 | 1100 | 1100 | 1100 | 1100
128 | PWROILBGDXX | Oil (Power generator) Bangladesh, region XX | 2 | FixedCost |  | User defined | 0 | 42.9 | 42.9 | 42.9 | 42.9 | 42.9 | 42.9 | 42.9 | 42.9 | 42.9 | 42.9 | 42.9 | 42.9 | 42.9 | 42.9 | 42.9 | 42.9 | 42.9 | 42.9 | 42.9 | 42.9 | 42.9 | 42.9 | 42.9 | 42.9 | 42.9 | 42.9 | 42.9 | 42.9
128 | PWROILBGDXX | Oil (Power generator) Bangladesh, region XX | 3 | ResidualCapacity |  | User defined | 0 | 5.833 | 5.833 | 5.833 | 5.833 | 5.833 | 5.833 | 5.833 | 5.833 | 5.833 | 5.833 | 5.833 | 5.833 | 5.833 | 5.833 | 5.833 | 5.833 | 5.833 | 5.833 | 5.833 | 5.833 | 5.833 | 5.833 | 5.833 | 5.833 | 5.833 | 5.833 | 5.833 | 5.833
128 | PWROILBGDXX | Oil (Power generator) Bangladesh, region XX | 4 | TotalAnnualMaxCapacity |  | EMPTY | 0
128 | PWROILBGDXX | Oil (Power generator) Bangladesh, region XX | 5 | TotalTechnologyAnnualActivityUpperLimit |  | EMPTY | 0
128 | PWROILBGDXX | Oil (Power generator) Bangladesh, region XX | 6 | TotalTechnologyAnnualActivityLowerLimit |  | EMPTY | 0
128 | PWROILBGDXX | Oil (Power generator) Bangladesh, region XX | 7 | TotalAnnualMinCapacityInvestment |  | User defined | 0 | 0 | 0 | 0 | 0 | 0 | 0 | 0 | 0 | 0 | 0 | 0 | 0 | 0 | 0 | 0 | 0 | 0 | 0 | 0 | 0 | 0 | 0 | 0 | 0 | 0 | 0 | 0 | 0
128 | PWROILBGDXX | Oil (Power generator) Bangladesh, region XX | 8 | AvailabilityFactor |  | User defined | 0 | 0.9 | 0.9 | 0.9 | 0.9 | 0.9 | 0.9 | 0.9 | 0.9 | 0.9 | 0.9 | 0.9 | 0.9 | 0.9 | 0.9 | 0.9 | 0.9 | 0.9 | 0.9 | 0.9 | 0.9 | 0.9 | 0.9 | 0.9 | 0.9 | 0.9 | 0.9 | 0.9 | 0.9
128 | PWROILBGDXX | Oil (Power generator) Bangladesh, region XX | 9 | ReserveMarginTagFuel |  | EMPTY | 0
128 | PWROILBGDXX | Oil (Power generator) Bangladesh, region XX | 10 | ReserveMarginTagTechnology |  | User defined | 0 | 0.9 | 0.9 | 0.9 | 0.9 | 0.9 | 0.9 | 0.9 | 0.9 | 0.9 | 0.9 | 0.9 | 0.9 | 0.9 | 0.9 | 0.9 | 0.9 | 0.9 | 0.9 | 0.9 | 0.9 | 0.9 | 0.9 | 0.9 | 0.9 | 0.9 | 0.9 | 0.9 | 0.9
128 | PWROILBGDXX | Oil (Power generator) Bangladesh, region XX | 11 | TotalAnnualMaxCapacityInvestment |  | User defined | 0 | 0.1 | 0.40749 | 0.43512 | 0.46463 | 0.49613 | 0.53508 | 0.36034 | 0.37044 | 0.25282 | 0.25364 | 0.25383 | 0.25331 | 0.25201 | 0.24984 | 0.24671 | 0.24255 | 0.23722 | 0.23063 | 0.22264 | 0.18104 | 0.29424 | 0.42497 | 0.58277 | 0.7957 | 1.011 | 1.2063 | 1.392 | 1.5731
131 | PWRURNINDNE | Nuclear (Power generator) India, region NE | 1 | CapitalCost |  | User defined | 0 | 5103 | 5103 | 5103 | 5103 | 5103 | 5103 | 5103 | 5103 | 5103 | 5103 | 5103 | 5103 | 5103 | 5103 | 5103 | 5103 | 5103 | 5103 | 5103 | 5103 | 5103 | 5103 | 5103 | 5103 | 5103 | 5103 | 5103 | 5103
131 | PWRURNINDNE | Nuclear (Power generator) India, region NE | 2 | FixedCost |  | User defined | 0 | 134 | 134 | 134 | 134 | 134 | 134 | 134 | 134 | 134 | 134 | 134 | 134 | 134 | 134 | 134 | 134 | 134 | 134 | 134 | 134 | 134 | 134 | 134 | 134 | 134 | 134 | 134 | 134
131 | PWRURNINDNE | Nuclear (Power generator) India, region NE | 3 | ResidualCapacity |  | EMPTY | 0 | 0 | 0 | 0 | 0 | 0 | 0 | 0 | 0 | 0 | 0 | 0 | 0 | 0 | 0 | 0 | 0 | 0 | 0 | 0 | 0 | 0 | 0 | 0 | 0 | 0 | 0 | 0 | 0
131 | PWRURNINDNE | Nuclear (Power generator) India, region NE | 4 | TotalAnnualMaxCapacity |  | User defined | 0 | 0 | 0 | 0 | 0 | 0 | 0 | 0 | 0 | 0 | 0 | 0 | 0 | 0 | 0 | 0 | 0 | 0 | 0 | 0 | 0 | 0 | 0 | 0 | 0 | 0 | 0 | 0 | 0
131 | PWRURNINDNE | Nuclear (Power generator) India, region NE | 5 | TotalTechnologyAnnualActivityUpperLimit |  | EMPTY | 0
131 | PWRURNINDNE | Nuclear (Power generator) India, region NE | 6 | TotalTechnologyAnnualActivityLowerLimit |  | EMPTY | 0
131 | PWRURNINDNE | Nuclear (Power generator) India, region NE | 7 | TotalAnnualMinCapacityInvestment |  | User defined | 0 | 0 | 0 | 0 | 0 | 0 | 0 | 0 | 0 | 0 | 0 | 0 | 0 | 0 | 0 | 0 | 0 | 0 | 0 | 0 | 0 | 0 | 0 | 0 | 0 | 0 | 0 | 0 | 0
131 | PWRURNINDNE | Nuclear (Power generator) India, region NE | 8 | AvailabilityFactor |  | User defined | 0 | 0.9 | 0.9 | 0.9 | 0.9 | 0.9 | 0.9 | 0.9 | 0.9 | 0.9 | 0.9 | 0.9 | 0.9 | 0.9 | 0.9 | 0.9 | 0.9 | 0.9 | 0.9 | 0.9 | 0.9 | 0.9 | 0.9 | 0.9 | 0.9 | 0.9 | 0.9 | 0.9 | 0.9
131 | PWRURNINDNE | Nuclear (Power generator) India, region NE | 9 | ReserveMarginTagFuel |  | EMPTY | 0
131 | PWRURNINDNE | Nuclear (Power generator) India, region NE | 10 | ReserveMarginTagTechnology |  | User defined | 0 | 0.9 | 0.9 | 0.9 | 0.9 | 0.9 | 0.9 | 0.9 | 0.9 | 0.9 | 0.9 | 0.9 | 0.9 | 0.9 | 0.9 | 0.9 | 0.9 | 0.9 | 0.9 | 0.9 | 0.9 | 0.9 | 0.9 | 0.9 | 0.9 | 0.9 | 0.9 | 0.9 | 0.9
131 | PWRURNINDNE | Nuclear (Power generator) India, region NE | 11 | TotalAnnualMaxCapacityInvestment |  | User defined | 0 | 0 | 0 | 0 | 0 | 0 | 0 | 0 | 0 | 0 | 0 | 0 | 0 | 0 | 0 | 0 | 0 | 0 | 0 | 0 | 0 | 0 | 0 | 0 | 0 | 0 | 0 | 0 | 0
132 | PWRSDSLKAXX | Short duration storage (Power generator) Sri Lanka, region XX | 1 | CapitalCost |  | User defined | 0 | 1323 | 1206 | 1089 | 1055.7 | 1022.4 | 989.1 | 955.8 | 922.5 | 909.3 | 896.1 | 882.9 | 869.7 | 856.5 | 843.6 | 830.7 | 817.8 | 804.9 | 792 | 778.5 | 765 | 751.5 | 738 | 724.5 | 711.3 | 698.1 | 684.9 | 671.7 | 658.5
132 | PWRSDSLKAXX | Short duration storage (Power generator) Sri Lanka, region XX | 2 | FixedCost |  | User defined | 0 | 30 | 30.75 | 31.5 | 30.3 | 29.1 | 27.9 | 26.7 | 25.5 | 25.5 | 25.5 | 25.5 | 25.5 | 25.5 | 25.2 | 24.9 | 24.6 | 24.3 | 24 | 24 | 24 | 24 | 24 | 24 | 23.7 | 23.4 | 23.1 | 22.8 | 22.5
132 | PWRSDSLKAXX | Short duration storage (Power generator) Sri Lanka, region XX | 3 | ResidualCapacity |  | EMPTY | 0 | 0 | 0 | 0 | 0 | 0 | 0 | 0 | 0 | 0 | 0 | 0 | 0 | 0 | 0 | 0 | 0 | 0 | 0 | 0 | 0 | 0 | 0 | 0 | 0 | 0 | 0 | 0 | 0
132 | PWRSDSLKAXX | Short duration storage (Power generator) Sri Lanka, region XX | 4 | TotalAnnualMaxCapacity |  | User defined | 0 | 9999 | 9999 | 9999 | 9999 | 9999 | 9999 | 9999 | 9999 | 9999 | 9999 | 9999 | 9999 | 9999 | 9999 | 9999 | 9999 | 9999 | 9999 | 9999 | 9999 | 9999 | 9999 | 9999 | 9999 | 9999 | 9999 | 9999 | 9999
132 | PWRSDSLKAXX | Short duration storage (Power generator) Sri Lanka, region XX | 5 | TotalTechnologyAnnualActivityUpperLimit |  | EMPTY | 0
132 | PWRSDSLKAXX | Short duration storage (Power generator) Sri Lanka, region XX | 6 | TotalTechnologyAnnualActivityLowerLimit |  | EMPTY | 0
132 | PWRSDSLKAXX | Short duration storage (Power generator) Sri Lanka, region XX | 7 | TotalAnnualMinCapacityInvestment |  | User defined | 0 | 0 | 0 | 0.005 | 0.1 | 0 | 0.1 | 0.1 | 0.05 | 0.1 | 0.2 | 0.16 | 0.18 | 0.2 | 0.22 | 0.24 | 0.26 | 0.28 | 0.3 | 0.3 | 0.3 | 0.3 | 0.05 | 0.3 | 0.3 | 0.3 | 0.3 | 0.3 | 0.3
132 | PWRSDSLKAXX | Short duration storage (Power generator) Sri Lanka, region XX | 8 | AvailabilityFactor |  | EMPTY | 0 | bar: 2023 to 2050
132 | PWRSDSLKAXX | Short duration storage (Power generator) Sri Lanka, region XX | 9 | ReserveMarginTagFuel |  | EMPTY | 0
132 | PWRSDSLKAXX | Short duration storage (Power generator) Sri Lanka, region XX | 10 | ReserveMarginTagTechnology |  | User defined | 0 | 0.7 | 0.7 | 0.7 | 0.7 | 0.7 | 0.7 | 0.7 | 0.7 | 0.7 | 0.7 | 0.7 | 0.7 | 0.7 | 0.7 | 0.7 | 0.7 | 0.7 | 0.7 | 0.7 | 0.7 | 0.7 | 0.7 | 0.7 | 0.7 | 0.7 | 0.7 | 0.7 | 0.7
132 | PWRSDSLKAXX | Short duration storage (Power generator) Sri Lanka, region XX | 11 | TotalAnnualMaxCapacityInvestment |  | User defined | 0 | 9999 | 9999 | 9999 | 9999 | 9999 | 9999 | 9999 | 9999 | 9999 | 9999 | 9999 | 9999 | 9999 | 9999 | 9999 | 9999 | 9999 | 9999 | 9999 | 9999 | 9999 | 9999 | 9999 | 9999 | 9999 | 9999 | 9999 | 9999
135 | PWRCOALKAXX | Coal (Power generator) Sri Lanka, region XX | 1 | CapitalCost |  | User defined | 0 | 4227.76 | 4227.76 | 4227.76 | 4227.76 | 4227.76 | 4227.76 | 4227.76 | 4227.76 | 4227.76 | 4227.76 | 4227.76 | 4227.76 | 4227.76 | 4227.76 | 4227.76 | 4227.76 | 4227.76 | 4227.76 | 4227.76 | 4227.76 | 4227.76 | 4227.76 | 4227.76 | 4227.76 | 4227.76 | 4227.76 | 4227.76 | 4227.76
135 | PWRCOALKAXX | Coal (Power generator) Sri Lanka, region XX | 2 | FixedCost |  | User defined | 0 | 90 | 90 | 90 | 90 | 90 | 90 | 90 | 90 | 90 | 90 | 90 | 90 | 90 | 90 | 90 | 90 | 90 | 90 | 90 | 90 | 90 | 90 | 90 | 90 | 90 | 90 | 90 | 90
135 | PWRCOALKAXX | Coal (Power generator) Sri Lanka, region XX | 3 | ResidualCapacity |  | User defined | 0 | 0.81 | 0.81 | 0.81 | 0.81 | 0.81 | 0.81 | 0.78686 | 0.76371 | 0.74057 | 0.71743 | 0.69429 | 0.67114 | 0.648 | 0.62486 | 0.60171 | 0.57857 | 0.55543 | 0.53229 | 0.50914 | 0.486 | 0.46286 | 0.43971 | 0.41657 | 0.39343 | 0.37029 | 0.34714 | 0.324 | 0.30086
135 | PWRCOALKAXX | Coal (Power generator) Sri Lanka, region XX | 4 | TotalAnnualMaxCapacity |  | EMPTY | 0
135 | PWRCOALKAXX | Coal (Power generator) Sri Lanka, region XX | 5 | TotalTechnologyAnnualActivityUpperLimit |  | EMPTY | 0
135 | PWRCOALKAXX | Coal (Power generator) Sri Lanka, region XX | 6 | TotalTechnologyAnnualActivityLowerLimit |  | EMPTY | 0
135 | PWRCOALKAXX | Coal (Power generator) Sri Lanka, region XX | 7 | TotalAnnualMinCapacityInvestment |  | User defined | 0 | 0 | 0 | 0 | 0 | 0 | 0 | 0 | 0 | 0 | 0 | 0 | 0 | 0 | 0 | 0 | 0 | 0 | 0 | 0 | 0 | 0 | 0 | 0 | 0 | 0 | 0 | 0 | 0
135 | PWRCOALKAXX | Coal (Power generator) Sri Lanka, region XX | 8 | AvailabilityFactor |  | User defined | 0 | 0.85 | 0.85 | 0.85 | 0.85 | 0.85 | 0.85 | 0.85 | 0.85 | 0.85 | 0.85 | 0.85 | 0.85 | 0.85 | 0.85 | 0.85 | 0.85 | 0.85 | 0.85 | 0.85 | 0.85 | 0.85 | 0.85 | 0.85 | 0.85 | 0.85 | 0.85 | 0.85 | 0.85
135 | PWRCOALKAXX | Coal (Power generator) Sri Lanka, region XX | 9 | ReserveMarginTagFuel |  | EMPTY | 0
135 | PWRCOALKAXX | Coal (Power generator) Sri Lanka, region XX | 10 | ReserveMarginTagTechnology |  | User defined | 0 | 0.9 | 0.9 | 0.9 | 0.9 | 0.9 | 0.9 | 0.9 | 0.9 | 0.9 | 0.9 | 0.9 | 0.9 | 0.9 | 0.9 | 0.9 | 0.9 | 0.9 | 0.9 | 0.9 | 0.9 | 0.9 | 0.9 | 0.9 | 0.9 | 0.9 | 0.9 | 0.9 | 0.9
135 | PWRCOALKAXX | Coal (Power generator) Sri Lanka, region XX | 11 | TotalAnnualMaxCapacityInvestment |  | User defined | 0 | 0 | 0.065005 | 0.048949 | 0.049052 | 0.051969 | 0.054724 | 0.052443 | 0.056587 | 0.05195 | 0.05395 | 0.055842 | 0.058359 | 0.061974 | 0.06709 | 0.071065 | 0.075325 | 0.07656 | 0.079856 | 0.083535 | 0.083687 | 0.0851 | 0.08723 | 0.08464 | 0.084535 | 0.085226 | 0.081755 | 0.083316 | 0.085953
136 | PWRLDSLKAXX | Long duration storage (Power generator) Sri Lanka, region XX | 1 | CapitalCost |  | User defined | 0 | 2700 | 2447.2 | 2194.5 | 2117.7 | 2040.9 | 1964.1 | 1887.3 | 1810.5 | 1781.7 | 1752.9 | 1724.1 | 1695.3 | 1666.5 | 1637.7 | 1608.9 | 1580.1 | 1551.3 | 1522.5 | 1493.7 | 1464.9 | 1436.1 | 1407.3 | 1378.5 | 1350.3 | 1322.1 | 1293.9 | 1265.7 | 1237.5
136 | PWRLDSLKAXX | Long duration storage (Power generator) Sri Lanka, region XX | 2 | FixedCost |  | User defined | 0 | 45 | 46 | 47 | 45.2 | 43.4 | 41.6 | 39.8 | 38 | 37.8 | 37.6 | 37.4 | 37.2 | 37 | 36.6 | 36.2 | 35.8 | 35.4 | 35 | 34.8 | 34.6 | 34.4 | 34.2 | 34 | 33.8 | 33.6 | 33.4 | 33.2 | 33
136 | PWRLDSLKAXX | Long duration storage (Power generator) Sri Lanka, region XX | 3 | ResidualCapacity |  | EMPTY | 0 | 0 | 0 | 0 | 0 | 0 | 0 | 0 | 0 | 0 | 0 | 0 | 0 | 0 | 0 | 0 | 0 | 0 | 0 | 0 | 0 | 0 | 0 | 0 | 0 | 0 | 0 | 0 | 0
136 | PWRLDSLKAXX | Long duration storage (Power generator) Sri Lanka, region XX | 4 | TotalAnnualMaxCapacity |  | User defined | 0 | 9999 | 9999 | 9999 | 9999 | 9999 | 9999 | 9999 | 9999 | 9999 | 9999 | 9999 | 9999 | 9999 | 9999 | 9999 | 9999 | 9999 | 9999 | 9999 | 9999 | 9999 | 9999 | 9999 | 9999 | 9999 | 9999 | 9999 | 9999
136 | PWRLDSLKAXX | Long duration storage (Power generator) Sri Lanka, region XX | 5 | TotalTechnologyAnnualActivityUpperLimit |  | EMPTY | 0
136 | PWRLDSLKAXX | Long duration storage (Power generator) Sri Lanka, region XX | 6 | TotalTechnologyAnnualActivityLowerLimit |  | EMPTY | 0
136 | PWRLDSLKAXX | Long duration storage (Power generator) Sri Lanka, region XX | 7 | TotalAnnualMinCapacityInvestment |  | User defined | 0 | 0 | 0 | 0 | 0 | 0 | 0 | 0 | 0.05 | 0.06 | 0.07 | 0.08 | 0.09 | 0.1 | 0.11 | 0.12 | 0.13 | 0.14 | 0.15 | 0.15 | 0.15 | 0.15 | 0.15 | 0.15 | 0.15 | 0.15 | 0.15 | 0.15 | 0.15
136 | PWRLDSLKAXX | Long duration storage (Power generator) Sri Lanka, region XX | 8 | AvailabilityFactor |  | EMPTY | 0 | bar: 2023 to 2050
136 | PWRLDSLKAXX | Long duration storage (Power generator) Sri Lanka, region XX | 9 | ReserveMarginTagFuel |  | EMPTY | 0
136 | PWRLDSLKAXX | Long duration storage (Power generator) Sri Lanka, region XX | 10 | ReserveMarginTagTechnology |  | User defined | 0 | 0.7 | 0.7 | 0.7 | 0.7 | 0.7 | 0.7 | 0.7 | 0.7 | 0.7 | 0.7 | 0.7 | 0.7 | 0.7 | 0.7 | 0.7 | 0.7 | 0.7 | 0.7 | 0.7 | 0.7 | 0.7 | 0.7 | 0.7 | 0.7 | 0.7 | 0.7 | 0.7 | 0.7
136 | PWRLDSLKAXX | Long duration storage (Power generator) Sri Lanka, region XX | 11 | TotalAnnualMaxCapacityInvestment |  | User defined | 0 | 9999 | 9999 | 9999 | 9999 | 9999 | 9999 | 9999 | 9999 | 9999 | 9999 | 9999 | 9999 | 9999 | 9999 | 9999 | 9999 | 9999 | 9999 | 9999 | 9999 | 9999 | 9999 | 9999 | 9999 | 9999 | 9999 | 9999 | 9999
137 | PWRBCKNPLXX | Backstop (Power generator) Nepal, region XX | 1 | CapitalCost |  | User defined | 0 | 999999 | 999999 | 999999 | 999999 | 999999 | 999999 | 999999 | 999999 | 999999 | 999999 | 999999 | 999999 | 999999 | 999999 | 999999 | 999999 | 999999 | 999999 | 999999 | 999999 | 999999 | 999999 | 999999 | 999999 | 999999 | 999999 | 999999 | 999999
137 | PWRBCKNPLXX | Backstop (Power generator) Nepal, region XX | 2 | FixedCost |  | User defined | 0 | 999999 | 999999 | 999999 | 999999 | 999999 | 999999 | 999999 | 999999 | 999999 | 999999 | 999999 | 999999 | 999999 | 999999 | 999999 | 999999 | 999999 | 999999 | 999999 | 999999 | 999999 | 999999 | 999999 | 999999 | 999999 | 999999 | 999999 | 999999
137 | PWRBCKNPLXX | Backstop (Power generator) Nepal, region XX | 3 | ResidualCapacity |  | EMPTY | 0
137 | PWRBCKNPLXX | Backstop (Power generator) Nepal, region XX | 4 | TotalAnnualMaxCapacity |  | User defined | 0 | 0 | 0 | 0 | 0 | 0 | 0 | 0 | 0 | 0 | 0 | 0 | 0 | 0 | 0 | 0 | 0 | 0 | 0 | 0 | 0 | 0 | 0 | 0 | 0 | 0 | 0 | 0 | 0
137 | PWRBCKNPLXX | Backstop (Power generator) Nepal, region XX | 5 | TotalTechnologyAnnualActivityUpperLimit |  | EMPTY | 0
137 | PWRBCKNPLXX | Backstop (Power generator) Nepal, region XX | 6 | TotalTechnologyAnnualActivityLowerLimit |  | EMPTY | 0
137 | PWRBCKNPLXX | Backstop (Power generator) Nepal, region XX | 7 | TotalAnnualMinCapacityInvestment |  | EMPTY | 0
137 | PWRBCKNPLXX | Backstop (Power generator) Nepal, region XX | 8 | AvailabilityFactor |  | EMPTY | 0
137 | PWRBCKNPLXX | Backstop (Power generator) Nepal, region XX | 9 | ReserveMarginTagFuel |  | EMPTY | 0
137 | PWRBCKNPLXX | Backstop (Power generator) Nepal, region XX | 10 | ReserveMarginTagTechnology |  | User defined | 0 | 0 | 0 | 0 | 0 | 0 | 0 | 0 | 0 | 0 | 0 | 0 | 0 | 0 | 0 | 0 | 0 | 0 | 0 | 0 | 0 | 0 | 0 | 0 | 0 | 0 | 0 | 0 | 0
137 | PWRBCKNPLXX | Backstop (Power generator) Nepal, region XX | 11 | TotalAnnualMaxCapacityInvestment |  | User defined | 0 | 0 | 0 | 0 | 0 | 0 | 0 | 0 | 0 | 0 | 0 | 0 | 0 | 0 | 0 | 0 | 0 | 0 | 0 | 0 | 0 | 0 | 0 | 0 | 0 | 0 | 0 | 0 | 0
138 | PWRCOAINDNO | Coal (Power generator) India, region NO | 1 | CapitalCost |  | User defined | 0 | 2175 | 2175 | 2175 | 2175 | 2175 | 2175 | 2175 | 2175 | 2175 | 2175 | 2175 | 2175 | 2175 | 2175 | 2175 | 2175 | 2175 | 2175 | 2175 | 2175 | 2175 | 2175 | 2175 | 2175 | 2175 | 2175 | 2175 | 2175
138 | PWRCOAINDNO | Coal (Power generator) India, region NO | 2 | FixedCost |  | User defined | 0 | 45 | 45 | 45 | 45 | 45 | 45 | 45 | 45 | 45 | 45 | 45 | 45 | 45 | 45 | 45 | 45 | 45 | 45 | 45 | 45 | 45 | 45 | 45 | 45 | 45 | 45 | 45 | 45
138 | PWRCOAINDNO | Coal (Power generator) India, region NO | 3 | ResidualCapacity |  | User defined | 0 | 45.865 | 45.865 | 45.865 | 45.865 | 45.865 | 45.865 | 44.5546 | 43.2441 | 41.9337 | 40.6233 | 39.3129 | 38.0024 | 36.692 | 35.3816 | 34.0711 | 32.7607 | 31.4503 | 30.1399 | 28.8294 | 27.519 | 26.2086 | 24.8981 | 23.5877 | 22.2773 | 20.9669 | 19.6564 | 18.346 | 17.0356
138 | PWRCOAINDNO | Coal (Power generator) India, region NO | 4 | TotalAnnualMaxCapacity |  | EMPTY | 0
138 | PWRCOAINDNO | Coal (Power generator) India, region NO | 5 | TotalTechnologyAnnualActivityUpperLimit |  | EMPTY | 0
138 | PWRCOAINDNO | Coal (Power generator) India, region NO | 6 | TotalTechnologyAnnualActivityLowerLimit |  | EMPTY | 0
138 | PWRCOAINDNO | Coal (Power generator) India, region NO | 7 | TotalAnnualMinCapacityInvestment |  | User defined | 0 | 0 | 0 | 0 | 0.66 | 0 | 0 | 2.4 | 0 | 0 | 0 | 0 | 0 | 0.5 | 0 | 0 | 0 | 0 | 0 | 0 | 0 | 0 | 0 | 0 | 0 | 0 | 0 | 0 | 0
138 | PWRCOAINDNO | Coal (Power generator) India, region NO | 8 | AvailabilityFactor |  | User defined | 0 | 0.86 | 0.86 | 0.86 | 0.86 | 0.86 | 0.86 | 0.86 | 0.86 | 0.86 | 0.86 | 0.86 | 0.86 | 0.86 | 0.86 | 0.86 | 0.86 | 0.86 | 0.86 | 0.86 | 0.86 | 0.86 | 0.86 | 0.86 | 0.86 | 0.86 | 0.86 | 0.86 | 0.86
138 | PWRCOAINDNO | Coal (Power generator) India, region NO | 9 | ReserveMarginTagFuel |  | EMPTY | 0
138 | PWRCOAINDNO | Coal (Power generator) India, region NO | 10 | ReserveMarginTagTechnology |  | User defined | 0 | 0.9 | 0.9 | 0.9 | 0.9 | 0.9 | 0.9 | 0.9 | 0.9 | 0.9 | 0.9 | 0.9 | 0.9 | 0.9 | 0.9 | 0.9 | 0.9 | 0.9 | 0.9 | 0.9 | 0.9 | 0.9 | 0.9 | 0.9 | 0.9 | 0.9 | 0.9 | 0.9 | 0.9
138 | PWRCOAINDNO | Coal (Power generator) India, region NO | 11 | TotalAnnualMaxCapacityInvestment |  | User defined | 0 | 0 | 2.7837 | 2.9431 | 3.1598 | 3.3543 | 3.5265 | 3.1653 | 2.0906 | 2.028 | 2.4625 | 2.3571 | 2.2517 | 2.1462 | 2.0408 | 2.2193 | 2.1046 | 1.99 | 1.6944 | 1.754 | 2.0382 | 2.0567 | 2.0105 | 1.9237 | 2.0807 | 2.0862 | 2.1777 | 2.3832 | 2.5724
139 | PWRSDSINDEA | Short duration storage (Power generator) India, region EA | 1 | CapitalCost |  | User defined | 0 | 882 | 804 | 726 | 703.8 | 681.6 | 659.4 | 637.2 | 615 | 606.2 | 597.4 | 588.6 | 579.8 | 571 | 562.4 | 553.8 | 545.2 | 536.6 | 528 | 519 | 510 | 501 | 492 | 483 | 474.2 | 465.4 | 456.6 | 447.8 | 439
139 | PWRSDSINDEA | Short duration storage (Power generator) India, region EA | 2 | FixedCost |  | User defined | 0 | 20 | 20.5 | 21 | 20.2 | 19.4 | 18.6 | 17.8 | 17 | 17 | 17 | 17 | 17 | 17 | 16.8 | 16.6 | 16.4 | 16.2 | 16 | 16 | 16 | 16 | 16 | 16 | 15.8 | 15.6 | 15.4 | 15.2 | 15
139 | PWRSDSINDEA | Short duration storage (Power generator) India, region EA | 3 | ResidualCapacity |  | EMPTY | 0 | 0 | 0 | 0 | 0 | 0 | 0 | 0 | 0 | 0 | 0 | 0 | 0 | 0 | 0 | 0 | 0 | 0 | 0 | 0 | 0 | 0 | 0 | 0 | 0 | 0 | 0 | 0 | 0
139 | PWRSDSINDEA | Short duration storage (Power generator) India, region EA | 4 | TotalAnnualMaxCapacity |  | User defined | 0 | 9999 | 9999 | 9999 | 9999 | 9999 | 9999 | 9999 | 9999 | 9999 | 9999 | 9999 | 9999 | 9999 | 9999 | 9999 | 9999 | 9999 | 9999 | 9999 | 9999 | 9999 | 9999 | 9999 | 9999 | 9999 | 9999 | 9999 | 9999
139 | PWRSDSINDEA | Short duration storage (Power generator) India, region EA | 5 | TotalTechnologyAnnualActivityUpperLimit |  | EMPTY | 0
139 | PWRSDSINDEA | Short duration storage (Power generator) India, region EA | 6 | TotalTechnologyAnnualActivityLowerLimit |  | EMPTY | 0
139 | PWRSDSINDEA | Short duration storage (Power generator) India, region EA | 7 | TotalAnnualMinCapacityInvestment |  | User defined | 0 | 0 | 0 | 0 | 0 | 0 | 0 | 0.05 | 0.1 | 0.12 | 0.14 | 0.16 | 0.18 | 0.2 | 0.22 | 0.24 | 0.26 | 0.28 | 0.3 | 0.3 | 0.3 | 0.3 | 0.3 | 0.3 | 0.3 | 0.3 | 0.3 | 0.3 | 0.3
139 | PWRSDSINDEA | Short duration storage (Power generator) India, region EA | 8 | AvailabilityFactor |  | EMPTY | 0 | bar: 2023 to 2050
139 | PWRSDSINDEA | Short duration storage (Power generator) India, region EA | 9 | ReserveMarginTagFuel |  | EMPTY | 0
139 | PWRSDSINDEA | Short duration storage (Power generator) India, region EA | 10 | ReserveMarginTagTechnology |  | User defined | 0 | 0.7 | 0.7 | 0.7 | 0.7 | 0.7 | 0.7 | 0.7 | 0.7 | 0.7 | 0.7 | 0.7 | 0.7 | 0.7 | 0.7 | 0.7 | 0.7 | 0.7 | 0.7 | 0.7 | 0.7 | 0.7 | 0.7 | 0.7 | 0.7 | 0.7 | 0.7 | 0.7 | 0.7
139 | PWRSDSINDEA | Short duration storage (Power generator) India, region EA | 11 | TotalAnnualMaxCapacityInvestment |  | User defined | 0 | 9999 | 9999 | 9999 | 9999 | 9999 | 9999 | 9999 | 9999 | 9999 | 9999 | 9999 | 9999 | 9999 | 9999 | 9999 | 9999 | 9999 | 9999 | 9999 | 9999 | 9999 | 9999 | 9999 | 9999 | 9999 | 9999 | 9999 | 9999
140 | PWRPETNPLXX | Petroleum (Power generator) Nepal, region XX | 1 | CapitalCost |  | User defined | 0 | 1240 | 1240 | 1240 | 1240 | 1240 | 1240 | 1240 | 1240 | 1240 | 1240 | 1240 | 1240 | 1240 | 1240 | 1240 | 1240 | 1240 | 1240 | 1240 | 1240 | 1240 | 1240 | 1240 | 1240 | 1240 | 1240 | 1240 | 1240
140 | PWRPETNPLXX | Petroleum (Power generator) Nepal, region XX | 2 | FixedCost |  | User defined | 0 | 21 | 21 | 21 | 21 | 21 | 21 | 21 | 21 | 21 | 21 | 21 | 21 | 21 | 21 | 21 | 21 | 21 | 21 | 21 | 21 | 21 | 21 | 21 | 21 | 21 | 21 | 21 | 21
140 | PWRPETNPLXX | Petroleum (Power generator) Nepal, region XX | 3 | ResidualCapacity |  | EMPTY | 0
140 | PWRPETNPLXX | Petroleum (Power generator) Nepal, region XX | 4 | TotalAnnualMaxCapacity |  | User defined | 0 | 0 | 0 | 0 | 0 | 0 | 0 | 0 | 0 | 0 | 0 | 0 | 0 | 0 | 0 | 0 | 0 | 0 | 0 | 0 | 0 | 0 | 0 | 0 | 0 | 0 | 0 | 0 | 0
140 | PWRPETNPLXX | Petroleum (Power generator) Nepal, region XX | 5 | TotalTechnologyAnnualActivityUpperLimit |  | EMPTY | 0
140 | PWRPETNPLXX | Petroleum (Power generator) Nepal, region XX | 6 | TotalTechnologyAnnualActivityLowerLimit |  | EMPTY | 0
140 | PWRPETNPLXX | Petroleum (Power generator) Nepal, region XX | 7 | TotalAnnualMinCapacityInvestment |  | EMPTY | 0
140 | PWRPETNPLXX | Petroleum (Power generator) Nepal, region XX | 8 | AvailabilityFactor |  | User defined | 0 | 0.8 | 0.8 | 0.8 | 0.8 | 0.8 | 0.8 | 0.8 | 0.8 | 0.8 | 0.8 | 0.8 | 0.8 | 0.8 | 0.8 | 0.8 | 0.8 | 0.8 | 0.8 | 0.8 | 0.8 | 0.8 | 0.8 | 0.8 | 0.8 | 0.8 | 0.8 | 0.8 | 0.8
140 | PWRPETNPLXX | Petroleum (Power generator) Nepal, region XX | 9 | ReserveMarginTagFuel |  | EMPTY | 0
140 | PWRPETNPLXX | Petroleum (Power generator) Nepal, region XX | 10 | ReserveMarginTagTechnology |  | User defined | 0 | 0.9 | 0.9 | 0.9 | 0.9 | 0.9 | 0.9 | 0.9 | 0.9 | 0.9 | 0.9 | 0.9 | 0.9 | 0.9 | 0.9 | 0.9 | 0.9 | 0.9 | 0.9 | 0.9 | 0.9 | 0.9 | 0.9 | 0.9 | 0.9 | 0.9 | 0.9 | 0.9 | 0.9
140 | PWRPETNPLXX | Petroleum (Power generator) Nepal, region XX | 11 | TotalAnnualMaxCapacityInvestment |  | User defined | 0 | 0 | 0 | 0 | 0 | 0 | 0 | 0 | 0 | 0 | 0 | 0 | 0 | 0 | 0 | 0 | 0 | 0 | 0 | 0 | 0 | 0 | 0 | 0 | 0 | 0 | 0 | 0 | 0
141 | TRNINDSOINDWE | Transmission interconnection from India, region SO to India, region WE | 1 | CapitalCost |  | User defined | 0 | 496.953 | 496.953 | 496.953 | 496.953 | 496.953 | 496.953 | 496.953 | 496.953 | 496.953 | 496.953 | 496.953 | 496.953 | 496.953 | 496.953 | 496.953 | 496.953 | 496.953 | 496.953 | 496.953 | 496.953 | 496.953 | 496.953 | 496.953 | 496.953 | 496.953 | 496.953 | 496.953 | 496.953
141 | TRNINDSOINDWE | Transmission interconnection from India, region SO to India, region WE | 2 | FixedCost |  | User defined | 0 | 1.7393 | 1.7393 | 1.7393 | 1.7393 | 1.7393 | 1.7393 | 1.7393 | 1.7393 | 1.7393 | 1.7393 | 1.7393 | 1.7393 | 1.7393 | 1.7393 | 1.7393 | 1.7393 | 1.7393 | 1.7393 | 1.7393 | 1.7393 | 1.7393 | 1.7393 | 1.7393 | 1.7393 | 1.7393 | 1.7393 | 1.7393 | 1.7393
141 | TRNINDSOINDWE | Transmission interconnection from India, region SO to India, region WE | 3 | ResidualCapacity |  | User defined | 0 | 18.12 | 18.12 | 18.12 | 18.12 | 18.12 | 18.12 | 18.12 | 18.12 | 18.12 | 18.12 | 18.12 | 18.12 | 18.12 | 18.12 | 18.12 | 18.12 | 18.12 | 18.12 | 18.12 | 18.12 | 18.12 | 18.12 | 18.12 | 18.12 | 18.12 | 18.12 | 18.12 | 18.12
141 | TRNINDSOINDWE | Transmission interconnection from India, region SO to India, region WE | 4 | TotalAnnualMaxCapacity |  | User defined | 0 | 9999 | 9999 | 9999 | 9999 | 9999 | 9999 | 9999 | 9999 | 9999 | 9999 | 9999 | 9999 | 9999 | 9999 | 9999 | 9999 | 9999 | 9999 | 9999 | 9999 | 9999 | 9999 | 9999 | 9999 | 9999 | 9999 | 9999 | 9999
141 | TRNINDSOINDWE | Transmission interconnection from India, region SO to India, region WE | 5 | TotalTechnologyAnnualActivityUpperLimit |  | EMPTY | 0
141 | TRNINDSOINDWE | Transmission interconnection from India, region SO to India, region WE | 6 | TotalTechnologyAnnualActivityLowerLimit |  | EMPTY | 0
141 | TRNINDSOINDWE | Transmission interconnection from India, region SO to India, region WE | 7 | TotalAnnualMinCapacityInvestment |  | User defined | 0 | 0 | 4.2 | 4.2 | 1.6 | 0 | 0 | 0 | 0 | 0 | 0 | 0 | 0 | 0 | 0 | 0 | 0 | 0 | 0 | 0 | 0 | 0 | 0 | 0 | 0 | 0 | 0 | 0 | 0
141 | TRNINDSOINDWE | Transmission interconnection from India, region SO to India, region WE | 8 | AvailabilityFactor |  | EMPTY | 0
141 | TRNINDSOINDWE | Transmission interconnection from India, region SO to India, region WE | 9 | ReserveMarginTagFuel |  | EMPTY | 0
141 | TRNINDSOINDWE | Transmission interconnection from India, region SO to India, region WE | 10 | ReserveMarginTagTechnology |  | EMPTY | 0
141 | TRNINDSOINDWE | Transmission interconnection from India, region SO to India, region WE | 11 | TotalAnnualMaxCapacityInvestment |  | User defined | 0 | 18.12 | 19.12 | 20.12 | 21.12 | 22.12 | 23.12 | 23.12 | 23.12 | 23.12 | 23.12 | 23.12 | 23.12 | 23.12 | 23.12 | 23.12 | 23.12 | 23.12 | 23.12 | 23.12 | 23.12 | 23.12 | 23.12 | 23.12 | 23.12 | 23.12 | 23.12 | 23.12 | 23.12
142 | ELCMDVXX01 | Electricity, Maldives, region XX, power plant output | 1 | CapitalCost |  | EMPTY | 0
142 | ELCMDVXX01 | Electricity, Maldives, region XX, power plant output | 2 | FixedCost |  | EMPTY | 0
142 | ELCMDVXX01 | Electricity, Maldives, region XX, power plant output | 3 | ResidualCapacity |  | EMPTY | 0
142 | ELCMDVXX01 | Electricity, Maldives, region XX, power plant output | 4 | TotalAnnualMaxCapacity |  | EMPTY | 0 | 0 | 0 | 0 | 0 | 0 | 0 | 0 | 0 | 0 | 0 | 0 | 0 | 0 | 0 | 0 | 0 | 0 | 0 | 0 | 0 | 0 | 0 | 0 | 0 | 0 | 0 | 0 | 0
142 | ELCMDVXX01 | Electricity, Maldives, region XX, power plant output | 5 | TotalTechnologyAnnualActivityUpperLimit |  | EMPTY | 0
142 | ELCMDVXX01 | Electricity, Maldives, region XX, power plant output | 6 | TotalTechnologyAnnualActivityLowerLimit |  | EMPTY | 0
142 | ELCMDVXX01 | Electricity, Maldives, region XX, power plant output | 7 | TotalAnnualMinCapacityInvestment |  | EMPTY | 0
142 | ELCMDVXX01 | Electricity, Maldives, region XX, power plant output | 8 | AvailabilityFactor |  | EMPTY | 0
142 | ELCMDVXX01 | Electricity, Maldives, region XX, power plant output | 9 | ReserveMarginTagFuel |  | User defined | 0 | bar: 2023 to 2050
142 | ELCMDVXX01 | Electricity, Maldives, region XX, power plant output | 10 | ReserveMarginTagTechnology |  | EMPTY | 0
142 | ELCMDVXX01 | Electricity, Maldives, region XX, power plant output | 11 | TotalAnnualMaxCapacityInvestment |  | EMPTY | 0 | 0 | 0 | 0 | 0 | 0 | 0 | 0 | 0 | 0 | 0 | 0 | 0 | 0 | 0 | 0 | 0 | 0 | 0 | 0 | 0 | 0 | 0 | 0 | 0 | 0 | 0 | 0 | 0
144 | PWRLDSINDWE | Long duration storage (Power generator) India, region WE | 1 | CapitalCost |  | User defined | 0 | 1800 | 1631.5 | 1463 | 1411.8 | 1360.6 | 1309.4 | 1258.2 | 1207 | 1187.8 | 1168.6 | 1149.4 | 1130.2 | 1111 | 1091.8 | 1072.6 | 1053.4 | 1034.2 | 1015 | 995.8 | 976.6 | 957.4 | 938.2 | 919 | 900.2 | 881.4 | 862.6 | 843.8 | 825
144 | PWRLDSINDWE | Long duration storage (Power generator) India, region WE | 2 | FixedCost |  | User defined | 0 | 45 | 46 | 47 | 45.2 | 43.4 | 41.6 | 39.8 | 38 | 37.8 | 37.6 | 37.4 | 37.2 | 37 | 36.6 | 36.2 | 35.8 | 35.4 | 35 | 34.8 | 34.6 | 34.4 | 34.2 | 34 | 33.8 | 33.6 | 33.4 | 33.2 | 33
144 | PWRLDSINDWE | Long duration storage (Power generator) India, region WE | 3 | ResidualCapacity |  | User defined | 0 | 0 | 0 | 0 | 0 | 0 | 0 | 0 | 0 | 0 | 0 | 0 | 0 | 0 | 0 | 0 | 0 | 0 | 0 | 0 | 0 | 0 | 0 | 0 | 0 | 0 | 0 | 0 | 0
144 | PWRLDSINDWE | Long duration storage (Power generator) India, region WE | 4 | TotalAnnualMaxCapacity |  | User defined | 0 | 9999 | 9999 | 9999 | 9999 | 9999 | 9999 | 9999 | 9999 | 9999 | 9999 | 9999 | 9999 | 9999 | 9999 | 9999 | 9999 | 9999 | 9999 | 9999 | 9999 | 9999 | 9999 | 9999 | 9999 | 9999 | 9999 | 9999 | 9999
144 | PWRLDSINDWE | Long duration storage (Power generator) India, region WE | 5 | TotalTechnologyAnnualActivityUpperLimit |  | EMPTY | 0
144 | PWRLDSINDWE | Long duration storage (Power generator) India, region WE | 6 | TotalTechnologyAnnualActivityLowerLimit |  | EMPTY | 0
144 | PWRLDSINDWE | Long duration storage (Power generator) India, region WE | 7 | TotalAnnualMinCapacityInvestment |  | User defined | 0 | 0 | 0 | 0 | 0 | 0 | 0 | 0 | 0.05 | 0.06 | 0.07 | 0.08 | 0.09 | 0.1 | 0.11 | 0.12 | 0.13 | 0.14 | 0.15 | 0.15 | 0.15 | 0.15 | 0.15 | 0.15 | 0.15 | 0.15 | 0.15 | 0.15 | 0.15
144 | PWRLDSINDWE | Long duration storage (Power generator) India, region WE | 8 | AvailabilityFactor |  | EMPTY | 0 | bar: 2023 to 2050
144 | PWRLDSINDWE | Long duration storage (Power generator) India, region WE | 9 | ReserveMarginTagFuel |  | EMPTY | 0
144 | PWRLDSINDWE | Long duration storage (Power generator) India, region WE | 10 | ReserveMarginTagTechnology |  | User defined | 0 | 0.7 | 0.7 | 0.7 | 0.7 | 0.7 | 0.7 | 0.7 | 0.7 | 0.7 | 0.7 | 0.7 | 0.7 | 0.7 | 0.7 | 0.7 | 0.7 | 0.7 | 0.7 | 0.7 | 0.7 | 0.7 | 0.7 | 0.7 | 0.7 | 0.7 | 0.7 | 0.7 | 0.7
144 | PWRLDSINDWE | Long duration storage (Power generator) India, region WE | 11 | TotalAnnualMaxCapacityInvestment |  | User defined | 0 | 9999 | 9999 | 9999 | 9999 | 9999 | 9999 | 9999 | 9999 | 9999 | 9999 | 9999 | 9999 | 9999 | 9999 | 9999 | 9999 | 9999 | 9999 | 9999 | 9999 | 9999 | 9999 | 9999 | 9999 | 9999 | 9999 | 9999 | 9999
145 | PWRSDSMDVXX | Short duration storage (Power generator) Maldives, region XX | 1 | CapitalCost |  | User defined | 0 | 1323 | 1206 | 1089 | 1055.7 | 1022.4 | 989.1 | 955.8 | 922.5 | 909.3 | 896.1 | 882.9 | 869.7 | 856.5 | 843.6 | 830.7 | 817.8 | 804.9 | 792 | 778.5 | 765 | 751.5 | 738 | 724.5 | 711.3 | 698.1 | 684.9 | 671.7 | 658.5
145 | PWRSDSMDVXX | Short duration storage (Power generator) Maldives, region XX | 2 | FixedCost |  | User defined | 0 | 30 | 30.75 | 31.5 | 30.3 | 29.1 | 27.9 | 26.7 | 25.5 | 25.5 | 25.5 | 25.5 | 25.5 | 25.5 | 25.2 | 24.9 | 24.6 | 24.3 | 24 | 24 | 24 | 24 | 24 | 24 | 23.7 | 23.4 | 23.1 | 22.8 | 22.5
145 | PWRSDSMDVXX | Short duration storage (Power generator) Maldives, region XX | 3 | ResidualCapacity |  | EMPTY | 0 | 0 | 0 | 0 | 0 | 0 | 0 | 0 | 0 | 0 | 0 | 0 | 0 | 0 | 0 | 0 | 0 | 0 | 0 | 0 | 0 | 0 | 0 | 0 | 0 | 0 | 0 | 0 | 0
145 | PWRSDSMDVXX | Short duration storage (Power generator) Maldives, region XX | 4 | TotalAnnualMaxCapacity |  | User defined | 0 | 9999 | 9999 | 9999 | 9999 | 9999 | 9999 | 9999 | 9999 | 9999 | 9999 | 9999 | 9999 | 9999 | 9999 | 9999 | 9999 | 9999 | 9999 | 9999 | 9999 | 9999 | 9999 | 9999 | 9999 | 9999 | 9999 | 9999 | 9999
145 | PWRSDSMDVXX | Short duration storage (Power generator) Maldives, region XX | 5 | TotalTechnologyAnnualActivityUpperLimit |  | EMPTY | 0
145 | PWRSDSMDVXX | Short duration storage (Power generator) Maldives, region XX | 6 | TotalTechnologyAnnualActivityLowerLimit |  | EMPTY | 0
145 | PWRSDSMDVXX | Short duration storage (Power generator) Maldives, region XX | 7 | TotalAnnualMinCapacityInvestment |  | User defined | 0 | 0 | 0 | 0 | 0 | 0 | 0 | 0.05 | 0.1 | 0.12 | 0.14 | 0.16 | 0.18 | 0.2 | 0.22 | 0.24 | 0.26 | 0.28 | 0.3 | 0.3 | 0.3 | 0.3 | 0.3 | 0.3 | 0.3 | 0.3 | 0.3 | 0.3 | 0.3
145 | PWRSDSMDVXX | Short duration storage (Power generator) Maldives, region XX | 8 | AvailabilityFactor |  | EMPTY | 0 | bar: 2023 to 2050
145 | PWRSDSMDVXX | Short duration storage (Power generator) Maldives, region XX | 9 | ReserveMarginTagFuel |  | EMPTY | 0
145 | PWRSDSMDVXX | Short duration storage (Power generator) Maldives, region XX | 10 | ReserveMarginTagTechnology |  | User defined | 0 | 0.7 | 0.7 | 0.7 | 0.7 | 0.7 | 0.7 | 0.7 | 0.7 | 0.7 | 0.7 | 0.7 | 0.7 | 0.7 | 0.7 | 0.7 | 0.7 | 0.7 | 0.7 | 0.7 | 0.7 | 0.7 | 0.7 | 0.7 | 0.7 | 0.7 | 0.7 | 0.7 | 0.7
145 | PWRSDSMDVXX | Short duration storage (Power generator) Maldives, region XX | 11 | TotalAnnualMaxCapacityInvestment |  | User defined | 0 | 9999 | 9999 | 9999 | 9999 | 9999 | 9999 | 9999 | 9999 | 9999 | 9999 | 9999 | 9999 | 9999 | 9999 | 9999 | 9999 | 9999 | 9999 | 9999 | 9999 | 9999 | 9999 | 9999 | 9999 | 9999 | 9999 | 9999 | 9999
146 | PWRHYDINDSO | Hydroelectric (Power generator) India, region SO | 1 | CapitalCost |  | User defined | 0 | 1000 | 1000 | 1000 | 1000 | 1000 | 1000 | 1000 | 1000 | 1000 | 1000 | 1000 | 1000 | 1000 | 1000 | 1000 | 1000 | 1000 | 1000 | 1000 | 1000 | 1000 | 1000 | 1000 | 1000 | 1000 | 1000 | 1000 | 1000
146 | PWRHYDINDSO | Hydroelectric (Power generator) India, region SO | 2 | FixedCost |  | User defined | 0 | 15 | 15 | 15 | 15 | 15 | 15 | 15 | 15 | 15 | 15 | 15 | 15 | 15 | 15 | 15 | 15 | 15 | 15 | 15 | 15 | 15 | 15 | 15 | 15 | 15 | 15 | 15 | 15
146 | PWRHYDINDSO | Hydroelectric (Power generator) India, region SO | 3 | ResidualCapacity |  | User defined | 0 | 11.747 | 11.747 | 11.747 | 11.747 | 11.747 | 11.747 | 11.747 | 11.747 | 11.747 | 11.747 | 11.747 | 11.747 | 11.747 | 11.747 | 11.747 | 11.747 | 11.747 | 11.747 | 11.747 | 11.747 | 11.747 | 11.747 | 11.747 | 11.747 | 11.747 | 11.747 | 11.747 | 11.747
146 | PWRHYDINDSO | Hydroelectric (Power generator) India, region SO | 4 | TotalAnnualMaxCapacity |  | User defined | 0 | 34.7552 | 34.7552 | 34.7552 | 34.7552 | 34.7552 | 34.7552 | 34.7552 | 34.7552 | 34.7552 | 34.7552 | 34.7552 | 34.7552 | 34.7552 | 34.7552 | 34.7552 | 34.7552 | 34.7552 | 34.7552 | 34.7552 | 34.7552 | 34.7552 | 34.7552 | 34.7552 | 34.7552 | 34.7552 | 34.7552 | 34.7552 | 34.7552
146 | PWRHYDINDSO | Hydroelectric (Power generator) India, region SO | 5 | TotalTechnologyAnnualActivityUpperLimit |  | EMPTY | 0
146 | PWRHYDINDSO | Hydroelectric (Power generator) India, region SO | 6 | TotalTechnologyAnnualActivityLowerLimit |  | EMPTY | 0
146 | PWRHYDINDSO | Hydroelectric (Power generator) India, region SO | 7 | TotalAnnualMinCapacityInvestment |  | User defined | 0 | 0 | 0 | 0 | 1.23 | 1.64 | 0.96 | 4.35 | 0 | 0 | 0 | 0 | 0 | 0 | 0 | 0 | 0 | 0 | 0 | 0 | 0 | 0 | 0 | 0 | 0 | 0 | 0 | 0 | 0
146 | PWRHYDINDSO | Hydroelectric (Power generator) India, region SO | 8 | AvailabilityFactor |  | User defined | 0 | 0.92 | 0.92 | 0.92 | 0.92 | 0.92 | 0.92 | 0.92 | 0.92 | 0.92 | 0.92 | 0.92 | 0.92 | 0.92 | 0.92 | 0.92 | 0.92 | 0.92 | 0.92 | 0.92 | 0.92 | 0.92 | 0.92 | 0.92 | 0.92 | 0.92 | 0.92 | 0.92 | 0.92
146 | PWRHYDINDSO | Hydroelectric (Power generator) India, region SO | 9 | ReserveMarginTagFuel |  | EMPTY | 0
146 | PWRHYDINDSO | Hydroelectric (Power generator) India, region SO | 10 | ReserveMarginTagTechnology |  | User defined | 0 | 0.3 | 0.3 | 0.3 | 0.3 | 0.3 | 0.3 | 0.3 | 0.3 | 0.3 | 0.3 | 0.3 | 0.3 | 0.3 | 0.3 | 0.3 | 0.3 | 0.3 | 0.3 | 0.3 | 0.3 | 0.3 | 0.3 | 0.3 | 0.3 | 0.3 | 0.3 | 0.3 | 0.3
146 | PWRHYDINDSO | Hydroelectric (Power generator) India, region SO | 11 | TotalAnnualMaxCapacityInvestment |  | User defined | 0 | 0.1 | 0.70911 | 0.75292 | 1.2423 | 1.6564 | 1.456 | 4.3935 | 1.6286 | 1.5111 | 1.89 | 1.8196 | 1.7492 | 1.6788 | 1.6084 | 1.7063 | 1.631 | 1.5557 | 1.4108 | 1.4027 | 1.6156 | 1.6346 | 1.6526 | 1.6696 | 1.6854 | 1.6998 | 1.7129 | 1.7244 | 1.7343
147 | PWRWASINDNE | Waste (Power generator) India, region NE | 1 | CapitalCost |  | User defined | 0 | 3000 | 3000 | 3000 | 3000 | 3000 | 3000 | 3000 | 3000 | 3000 | 3000 | 3000 | 3000 | 3000 | 3000 | 3000 | 3000 | 3000 | 3000 | 3000 | 3000 | 3000 | 3000 | 3000 | 3000 | 3000 | 3000 | 3000 | 3000
147 | PWRWASINDNE | Waste (Power generator) India, region NE | 2 | FixedCost |  | User defined | 0 | 120 | 120 | 120 | 120 | 120 | 120 | 120 | 120 | 120 | 120 | 120 | 120 | 120 | 120 | 120 | 120 | 120 | 120 | 120 | 120 | 120 | 120 | 120 | 120 | 120 | 120 | 120 | 120
147 | PWRWASINDNE | Waste (Power generator) India, region NE | 3 | ResidualCapacity |  | EMPTY | 0 | 0 | 0 | 0 | 0 | 0 | 0 | 0 | 0 | 0 | 0 | 0 | 0 | 0 | 0 | 0 | 0 | 0 | 0 | 0 | 0 | 0 | 0 | 0 | 0 | 0 | 0 | 0 | 0
147 | PWRWASINDNE | Waste (Power generator) India, region NE | 4 | TotalAnnualMaxCapacity |  | User defined | 0 | 0 | 0 | 0 | 0 | 0 | 0 | 0 | 0 | 0 | 0 | 0 | 0 | 0 | 0 | 0 | 0 | 0 | 0 | 0 | 0 | 0 | 0 | 0 | 0 | 0 | 0 | 0 | 0
147 | PWRWASINDNE | Waste (Power generator) India, region NE | 5 | TotalTechnologyAnnualActivityUpperLimit |  | EMPTY | 0
147 | PWRWASINDNE | Waste (Power generator) India, region NE | 6 | TotalTechnologyAnnualActivityLowerLimit |  | EMPTY | 0
147 | PWRWASINDNE | Waste (Power generator) India, region NE | 7 | TotalAnnualMinCapacityInvestment |  | User defined | 0 | 0 | 0 | 0 | 0 | 0 | 0 | 0 | 0 | 0 | 0 | 0 | 0 | 0 | 0 | 0 | 0 | 0 | 0 | 0 | 0 | 0 | 0 | 0 | 0 | 0 | 0 | 0 | 0
147 | PWRWASINDNE | Waste (Power generator) India, region NE | 8 | AvailabilityFactor |  | EMPTY | 0 | 0.85 | 0.85 | 0.85 | 0.85 | 0.85 | 0.85 | 0.85 | 0.85 | 0.85 | 0.85 | 0.85 | 0.85 | 0.85 | 0.85 | 0.85 | 0.85 | 0.85 | 0.85 | 0.85 | 0.85 | 0.85 | 0.85 | 0.85 | 0.85 | 0.85 | 0.85 | 0.85 | 0.85
147 | PWRWASINDNE | Waste (Power generator) India, region NE | 9 | ReserveMarginTagFuel |  | EMPTY | 0
147 | PWRWASINDNE | Waste (Power generator) India, region NE | 10 | ReserveMarginTagTechnology |  | User defined | 0 | 0.9 | 0.9 | 0.9 | 0.9 | 0.9 | 0.9 | 0.9 | 0.9 | 0.9 | 0.9 | 0.9 | 0.9 | 0.9 | 0.9 | 0.9 | 0.9 | 0.9 | 0.9 | 0.9 | 0.9 | 0.9 | 0.9 | 0.9 | 0.9 | 0.9 | 0.9 | 0.9 | 0.9
147 | PWRWASINDNE | Waste (Power generator) India, region NE | 11 | TotalAnnualMaxCapacityInvestment |  | User defined | 0 | 0 | 0 | 0 | 0 | 0 | 0 | 0 | 0 | 0 | 0 | 0 | 0 | 0 | 0 | 0 | 0 | 0 | 0 | 0 | 0 | 0 | 0 | 0 | 0 | 0 | 0 | 0 | 0
148 | PWRSPVINDSO | Solar Photovoltaic (Power generator) India, region SO | 1 | CapitalCost |  | User defined | 0 | 560 | 548 | 536 | 523.6 | 511.2 | 498.8 | 486.4 | 474 | 461.8 | 449.6 | 437.4 | 425.2 | 413 | 406.2 | 399.4 | 392.6 | 385.8 | 379 | 372.2 | 365.4 | 358.6 | 351.8 | 345 | 338.2 | 331.4 | 324.6 | 317.8 | 311
148 | PWRSPVINDSO | Solar Photovoltaic (Power generator) India, region SO | 2 | FixedCost |  | User defined | 0 | 8 | 8 | 8 | 7.8 | 7.6 | 7.4 | 7.2 | 7 | 6.8 | 6.6 | 6.4 | 6.2 | 6 | 6 | 6 | 6 | 6 | 6 | 5.8 | 5.6 | 5.4 | 5.2 | 5 | 5 | 5 | 5 | 5 | 5
148 | PWRSPVINDSO | Solar Photovoltaic (Power generator) India, region SO | 3 | ResidualCapacity |  | User defined | 0 | 25.035 | 25.035 | 25.035 | 25.035 | 25.035 | 25.035 | 25.035 | 25.035 | 25.035 | 25.035 | 25.035 | 25.035 | 25.035 | 25.035 | 25.035 | 25.035 | 25.035 | 25.035 | 25.035 | 25.035 | 25.035 | 25.035 | 25.035 | 25.035 | 25.035 | 25.035 | 25.035 | 25.035
148 | PWRSPVINDSO | Solar Photovoltaic (Power generator) India, region SO | 4 | TotalAnnualMaxCapacity |  | User defined | 0 | 500 | 500 | 500 | 500 | 500 | 500 | 500 | 500 | 500 | 500 | 500 | 500 | 500 | 500 | 500 | 500 | 500 | 500 | 500 | 500 | 500 | 500 | 500 | 500 | 500 | 500 | 500 | 500
148 | PWRSPVINDSO | Solar Photovoltaic (Power generator) India, region SO | 5 | TotalTechnologyAnnualActivityUpperLimit |  | EMPTY | 0
148 | PWRSPVINDSO | Solar Photovoltaic (Power generator) India, region SO | 6 | TotalTechnologyAnnualActivityLowerLimit |  | EMPTY | 0
148 | PWRSPVINDSO | Solar Photovoltaic (Power generator) India, region SO | 7 | TotalAnnualMinCapacityInvestment |  | User defined | 0 | 0.1 | 0.17 | 1.2035 | 1.9 | 0.83 | 0.3 | 0 | 0 | 0 | 0 | 0 | 0 | 1.27 | 0 | 0 | 0 | 0 | 0 | 0 | 0 | 0 | 0 | 0 | 0 | 0 | 0 | 0 | 0
148 | PWRSPVINDSO | Solar Photovoltaic (Power generator) India, region SO | 8 | AvailabilityFactor |  | User defined | 0 | bar: 2023 to 2050
148 | PWRSPVINDSO | Solar Photovoltaic (Power generator) India, region SO | 9 | ReserveMarginTagFuel |  | EMPTY | 0
148 | PWRSPVINDSO | Solar Photovoltaic (Power generator) India, region SO | 10 | ReserveMarginTagTechnology |  | User defined | 0 | 0 | 0 | 0 | 0 | 0 | 0 | 0 | 0 | 0 | 0 | 0 | 0 | 0 | 0 | 0 | 0 | 0 | 0 | 0 | 0 | 0 | 0 | 0 | 0 | 0 | 0 | 0 | 0
148 | PWRSPVINDSO | Solar Photovoltaic (Power generator) India, region SO | 11 | TotalAnnualMaxCapacityInvestment |  | User defined | 0 | 0.101 | 1.5112 | 1.6046 | 1.919 | 1.7873 | 3.1029 | 3.9354 | 3.4709 | 3.8645 | 5.6391 | 6.2046 | 6.7102 | 7.1555 | 7.7696 | 9.2122 | 9.7328 | 10.1678 | 10.022 | 10.9612 | 13.7727 | 15.096 | 16.4362 | 17.7909 | 20.3535 | 22.9436 | 25.5536 | 28.1754 | 30.8002
149 | PWRCOAINDEA | Coal (Power generator) India, region EA | 1 | CapitalCost |  | User defined | 0 | 2175 | 2175 | 2175 | 2175 | 2175 | 2175 | 2175 | 2175 | 2175 | 2175 | 2175 | 2175 | 2175 | 2175 | 2175 | 2175 | 2175 | 2175 | 2175 | 2175 | 2175 | 2175 | 2175 | 2175 | 2175 | 2175 | 2175 | 2175
149 | PWRCOAINDEA | Coal (Power generator) India, region EA | 2 | FixedCost |  | User defined | 0 | 45 | 45 | 45 | 45 | 45 | 45 | 45 | 45 | 45 | 45 | 45 | 45 | 45 | 45 | 45 | 45 | 45 | 45 | 45 | 45 | 45 | 45 | 45 | 45 | 45 | 45 | 45 | 45
149 | PWRCOAINDEA | Coal (Power generator) India, region EA | 3 | ResidualCapacity |  | User defined | 0 | 36.997 | 36.997 | 36.997 | 36.997 | 36.997 | 36.997 | 35.9399 | 34.8829 | 33.8258 | 32.7688 | 31.7117 | 30.6547 | 29.5976 | 28.5405 | 27.4835 | 26.4264 | 25.3694 | 24.3123 | 23.2553 | 22.1982 | 21.1411 | 20.0841 | 19.027 | 17.97 | 16.9129 | 15.8559 | 14.7988 | 13.7417
149 | PWRCOAINDEA | Coal (Power generator) India, region EA | 4 | TotalAnnualMaxCapacity |  | EMPTY | 0
149 | PWRCOAINDEA | Coal (Power generator) India, region EA | 5 | TotalTechnologyAnnualActivityUpperLimit |  | EMPTY | 0
149 | PWRCOAINDEA | Coal (Power generator) India, region EA | 6 | TotalTechnologyAnnualActivityLowerLimit |  | EMPTY | 0
149 | PWRCOAINDEA | Coal (Power generator) India, region EA | 7 | TotalAnnualMinCapacityInvestment |  | User defined | 0 | 0 | 0 | 0.66 | 2.26 | 1.32 | 2.92 | 2.4 | 2.4 | 0 | 0 | 0 | 0 | 8.04 | 0 | 0 | 0 | 0 | 0 | 0 | 0 | 0 | 0 | 0 | 0 | 0 | 0 | 0 | 0
149 | PWRCOAINDEA | Coal (Power generator) India, region EA | 8 | AvailabilityFactor |  | User defined | 0 | 0.86 | 0.86 | 0.86 | 0.86 | 0.86 | 0.86 | 0.86 | 0.86 | 0.86 | 0.86 | 0.86 | 0.86 | 0.86 | 0.86 | 0.86 | 0.86 | 0.86 | 0.86 | 0.86 | 0.86 | 0.86 | 0.86 | 0.86 | 0.86 | 0.86 | 0.86 | 0.86 | 0.86
149 | PWRCOAINDEA | Coal (Power generator) India, region EA | 9 | ReserveMarginTagFuel |  | EMPTY | 0
149 | PWRCOAINDEA | Coal (Power generator) India, region EA | 10 | ReserveMarginTagTechnology |  | User defined | 0 | 0.9 | 0.9 | 0.9 | 0.9 | 0.9 | 0.9 | 0.9 | 0.9 | 0.9 | 0.9 | 0.9 | 0.9 | 0.9 | 0.9 | 0.9 | 0.9 | 0.9 | 0.9 | 0.9 | 0.9 | 0.9 | 0.9 | 0.9 | 0.9 | 0.9 | 0.9 | 0.9 | 0.9
149 | PWRCOAINDEA | Coal (Power generator) India, region EA | 11 | TotalAnnualMaxCapacityInvestment |  | User defined | 0 | 0 | 2.3916 | 2.7207 | 2.778 | 2.9727 | 3.0845 | 2.424 | 2.424 | 0.96307 | 1.6918 | 1.5285 | 1.3652 | 8.1204 | 1.0386 | 1.2306 | 1.046 | 0.86139 | 0.67685 | 0.54653 | 1.1481 | 1.6849 | 2.1789 | 2.6028 | 3.1071 | 3.1632 | 1.5002 | 0 | 0
150 | PWRCOGINDNE | Cogeneration (Power generator) India, region NE | 1 | CapitalCost |  | User defined | 0 | 920 | 920 | 920 | 920 | 920 | 920 | 920 | 920 | 920 | 920 | 920 | 920 | 920 | 920 | 920 | 920 | 920 | 920 | 920 | 920 | 920 | 920 | 920 | 920 | 920 | 920 | 920 | 920
150 | PWRCOGINDNE | Cogeneration (Power generator) India, region NE | 2 | FixedCost |  | User defined | 0 | 35 | 35 | 35 | 35 | 35 | 35 | 35 | 35 | 35 | 35 | 35 | 35 | 35 | 35 | 35 | 35 | 35 | 35 | 35 | 35 | 35 | 35 | 35 | 35 | 35 | 35 | 35 | 35
150 | PWRCOGINDNE | Cogeneration (Power generator) India, region NE | 3 | ResidualCapacity |  | EMPTY | 0
150 | PWRCOGINDNE | Cogeneration (Power generator) India, region NE | 4 | TotalAnnualMaxCapacity |  | User defined | 0 | 0 | 0 | 0 | 0 | 0 | 0 | 0 | 0 | 0 | 0 | 0 | 0 | 0 | 0 | 0 | 0 | 0 | 0 | 0 | 0 | 0 | 0 | 0 | 0 | 0 | 0 | 0 | 0
150 | PWRCOGINDNE | Cogeneration (Power generator) India, region NE | 5 | TotalTechnologyAnnualActivityUpperLimit |  | EMPTY | 0
150 | PWRCOGINDNE | Cogeneration (Power generator) India, region NE | 6 | TotalTechnologyAnnualActivityLowerLimit |  | EMPTY | 0
150 | PWRCOGINDNE | Cogeneration (Power generator) India, region NE | 7 | TotalAnnualMinCapacityInvestment |  | EMPTY | 0
150 | PWRCOGINDNE | Cogeneration (Power generator) India, region NE | 8 | AvailabilityFactor |  | User defined | 0 | 0.8 | 0.8 | 0.8 | 0.8 | 0.8 | 0.8 | 0.8 | 0.8 | 0.8 | 0.8 | 0.8 | 0.8 | 0.8 | 0.8 | 0.8 | 0.8 | 0.8 | 0.8 | 0.8 | 0.8 | 0.8 | 0.8 | 0.8 | 0.8 | 0.8 | 0.8 | 0.8 | 0.8
150 | PWRCOGINDNE | Cogeneration (Power generator) India, region NE | 9 | ReserveMarginTagFuel |  | EMPTY | 0
150 | PWRCOGINDNE | Cogeneration (Power generator) India, region NE | 10 | ReserveMarginTagTechnology |  | User defined | 0 | 0.5 | 0.5 | 0.5 | 0.5 | 0.5 | 0.5 | 0.5 | 0.5 | 0.5 | 0.5 | 0.5 | 0.5 | 0.5 | 0.5 | 0.5 | 0.5 | 0.5 | 0.5 | 0.5 | 0.5 | 0.5 | 0.5 | 0.5 | 0.5 | 0.5 | 0.5 | 0.5 | 0.5
150 | PWRCOGINDNE | Cogeneration (Power generator) India, region NE | 11 | TotalAnnualMaxCapacityInvestment |  | User defined | 0 | 0 | 0 | 0 | 0 | 0 | 0 | 0 | 0 | 0 | 0 | 0 | 0 | 0 | 0 | 0 | 0 | 0 | 0 | 0 | 0 | 0 | 0 | 0 | 0 | 0 | 0 | 0 | 0
151 | PWRSPVINDNO | Solar Photovoltaic (Power generator) India, region NO | 1 | CapitalCost |  | User defined | 0 | 560 | 548 | 536 | 523.6 | 511.2 | 498.8 | 486.4 | 474 | 461.8 | 449.6 | 437.4 | 425.2 | 413 | 406.2 | 399.4 | 392.6 | 385.8 | 379 | 372.2 | 365.4 | 358.6 | 351.8 | 345 | 338.2 | 331.4 | 324.6 | 317.8 | 311
151 | PWRSPVINDNO | Solar Photovoltaic (Power generator) India, region NO | 2 | FixedCost |  | User defined | 0 | 8 | 8 | 8 | 7.8 | 7.6 | 7.4 | 7.2 | 7 | 6.8 | 6.6 | 6.4 | 6.2 | 6 | 6 | 6 | 6 | 6 | 6 | 5.8 | 5.6 | 5.4 | 5.2 | 5 | 5 | 5 | 5 | 5 | 5
151 | PWRSPVINDNO | Solar Photovoltaic (Power generator) India, region NO | 3 | ResidualCapacity |  | User defined | 0 | 22.7645 | 22.7645 | 22.7645 | 22.7645 | 22.7645 | 22.7645 | 22.7645 | 22.7645 | 22.7645 | 22.7645 | 22.7645 | 22.7645 | 22.7645 | 22.7645 | 22.7645 | 22.7645 | 22.7645 | 22.7645 | 22.7645 | 22.7645 | 22.7645 | 22.7645 | 22.7645 | 22.7645 | 22.7645 | 22.7645 | 22.7645 | 22.7645
151 | PWRSPVINDNO | Solar Photovoltaic (Power generator) India, region NO | 4 | TotalAnnualMaxCapacity |  | User defined | 0 | 600 | 600 | 600 | 600 | 600 | 600 | 600 | 600 | 600 | 600 | 600 | 600 | 600 | 600 | 600 | 600 | 600 | 600 | 600 | 600 | 600 | 600 | 600 | 600 | 600 | 600 | 600 | 600
151 | PWRSPVINDNO | Solar Photovoltaic (Power generator) India, region NO | 5 | TotalTechnologyAnnualActivityUpperLimit |  | EMPTY | 0
151 | PWRSPVINDNO | Solar Photovoltaic (Power generator) India, region NO | 6 | TotalTechnologyAnnualActivityLowerLimit |  | EMPTY | 0
151 | PWRSPVINDNO | Solar Photovoltaic (Power generator) India, region NO | 7 | TotalAnnualMinCapacityInvestment |  | User defined | 0 | 0.19286 | 1.295 | 9.3391 | 18.421 | 11.144 | 1.35 | 1.517 | 7.729 | 0 | 0 | 0 | 0 | 7.651 | 0 | 0 | 0 | 0 | 0 | 0 | 0 | 0 | 0 | 0 | 0 | 0 | 0 | 0 | 0
151 | PWRSPVINDNO | Solar Photovoltaic (Power generator) India, region NO | 8 | AvailabilityFactor |  | User defined | 0 | bar: 2023 to 2050
151 | PWRSPVINDNO | Solar Photovoltaic (Power generator) India, region NO | 9 | ReserveMarginTagFuel |  | EMPTY | 0
151 | PWRSPVINDNO | Solar Photovoltaic (Power generator) India, region NO | 10 | ReserveMarginTagTechnology |  | User defined | 0 | 0 | 0 | 0 | 0 | 0 | 0 | 0 | 0 | 0 | 0 | 0 | 0 | 0 | 0 | 0 | 0 | 0 | 0 | 0 | 0 | 0 | 0 | 0 | 0 | 0 | 0 | 0 | 0
151 | PWRSPVINDNO | Solar Photovoltaic (Power generator) India, region NO | 11 | TotalAnnualMaxCapacityInvestment |  | User defined | 0 | 0.19479 | 1.3817 | 9.4325 | 18.6052 | 11.2554 | 2.9172 | 3.6659 | 7.8063 | 3.6236 | 5.1334 | 5.6155 | 6.035 | 7.7275 | 6.8881 | 8.3714 | 8.7747 | 9.0869 | 8.4102 | 9.5763 | 12.1396 | 13.2708 | 13.9701 | 14.3224 | 17.5565 | 19.6735 | 22.6983 | 27.2065 | 31.9193
152 | PWRURNINDNO | Nuclear (Power generator) India, region NO | 1 | CapitalCost |  | User defined | 0 | 5103 | 5103 | 5103 | 5103 | 5103 | 5103 | 5103 | 5103 | 5103 | 5103 | 5103 | 5103 | 5103 | 5103 | 5103 | 5103 | 5103 | 5103 | 5103 | 5103 | 5103 | 5103 | 5103 | 5103 | 5103 | 5103 | 5103 | 5103
152 | PWRURNINDNO | Nuclear (Power generator) India, region NO | 2 | FixedCost |  | User defined | 0 | 134 | 134 | 134 | 134 | 134 | 134 | 134 | 134 | 134 | 134 | 134 | 134 | 134 | 134 | 134 | 134 | 134 | 134 | 134 | 134 | 134 | 134 | 134 | 134 | 134 | 134 | 134 | 134
152 | PWRURNINDNO | Nuclear (Power generator) India, region NO | 3 | ResidualCapacity |  | User defined | 0 | 1.62 | 1.62 | 1.62 | 1.62 | 1.62 | 1.62 | 1.62 | 1.62 | 1.62 | 1.62 | 1.62 | 1.62 | 1.62 | 1.62 | 1.62 | 1.62 | 1.62 | 1.62 | 1.62 | 1.62 | 1.62 | 1.62 | 1.62 | 1.62 | 1.62 | 1.62 | 1.62 | 1.62
152 | PWRURNINDNO | Nuclear (Power generator) India, region NO | 4 | TotalAnnualMaxCapacity |  | EMPTY | 0
152 | PWRURNINDNO | Nuclear (Power generator) India, region NO | 5 | TotalTechnologyAnnualActivityUpperLimit |  | EMPTY | 0
152 | PWRURNINDNO | Nuclear (Power generator) India, region NO | 6 | TotalTechnologyAnnualActivityLowerLimit |  | EMPTY | 0
152 | PWRURNINDNO | Nuclear (Power generator) India, region NO | 7 | TotalAnnualMinCapacityInvestment |  | User defined | 0 | 0 | 0 | 0 | 0.7 | 0 | 0 | 1.4 | 0 | 0 | 0 | 0 | 0 | 0 | 0 | 0 | 0 | 0 | 0 | 0 | 0 | 0 | 0 | 0 | 0 | 0 | 0 | 0 | 0
152 | PWRURNINDNO | Nuclear (Power generator) India, region NO | 8 | AvailabilityFactor |  | User defined | 0 | 0.9 | 0.9 | 0.9 | 0.9 | 0.9 | 0.9 | 0.9 | 0.9 | 0.9 | 0.9 | 0.9 | 0.9 | 0.9 | 0.9 | 0.9 | 0.9 | 0.9 | 0.9 | 0.9 | 0.9 | 0.9 | 0.9 | 0.9 | 0.9 | 0.9 | 0.9 | 0.9 | 0.9
152 | PWRURNINDNO | Nuclear (Power generator) India, region NO | 9 | ReserveMarginTagFuel |  | EMPTY | 0
152 | PWRURNINDNO | Nuclear (Power generator) India, region NO | 10 | ReserveMarginTagTechnology |  | User defined | 0 | 0.9 | 0.9 | 0.9 | 0.9 | 0.9 | 0.9 | 0.9 | 0.9 | 0.9 | 0.9 | 0.9 | 0.9 | 0.9 | 0.9 | 0.9 | 0.9 | 0.9 | 0.9 | 0.9 | 0.9 | 0.9 | 0.9 | 0.9 | 0.9 | 0.9 | 0.9 | 0.9 | 0.9
152 | PWRURNINDNO | Nuclear (Power generator) India, region NO | 11 | TotalAnnualMaxCapacityInvestment |  | User defined | 0 | 0.1 | 0.1 | 0.10395 | 0.707 | 0.11848 | 0.18684 | 1.414 | 0.11077 | 0.10744 | 0.13047 | 0.12488 | 0.1193 | 0.11371 | 0.10813 | 0.11758 | 0.11151 | 0.10543 | 0.1 | 0.1 | 0.10799 | 0.10897 | 0.10652 | 0.10192 | 0.11024 | 0.11053 | 0.11538 | 0.12627 | 0.13629
153 | PWRWONINDNO | Onshore Wind (Power generator) India, region NO | 1 | CapitalCost |  | User defined | 0 | 761 | 724 | 687 | 682.2 | 677.4 | 672.6 | 667.8 | 663 | 658.4 | 653.8 | 649.2 | 644.6 | 640 | 635.4 | 630.8 | 626.2 | 621.6 | 617 | 612.4 | 607.8 | 603.2 | 598.6 | 594 | 589.2 | 584.4 | 579.6 | 574.8 | 570
153 | PWRWONINDNO | Onshore Wind (Power generator) India, region NO | 2 | FixedCost |  | User defined | 0 | 22 | 22 | 22 | 21.8 | 21.6 | 21.4 | 21.2 | 21 | 20.8 | 20.6 | 20.4 | 20.2 | 20 | 20 | 20 | 20 | 20 | 20 | 19.8 | 19.6 | 19.4 | 19.2 | 19 | 19 | 19 | 19 | 19 | 19
153 | PWRWONINDNO | Onshore Wind (Power generator) India, region NO | 3 | ResidualCapacity |  | User defined | 0 | 5.157 | 5.157 | 5.157 | 5.157 | 5.157 | 5.157 | 5.157 | 5.157 | 5.157 | 5.157 | 5.157 | 5.157 | 5.157 | 5.157 | 5.157 | 5.157 | 5.157 | 5.157 | 5.157 | 5.157 | 5.157 | 5.157 | 5.157 | 5.157 | 5.157 | 5.157 | 5.157 | 5.157
153 | PWRWONINDNO | Onshore Wind (Power generator) India, region NO | 4 | TotalAnnualMaxCapacity |  | User defined | 0 | 285 | 285 | 285 | 285 | 285 | 285 | 285 | 285 | 285 | 285 | 285 | 285 | 285 | 285 | 285 | 285 | 285 | 285 | 285 | 285 | 285 | 285 | 285 | 285 | 285 | 285 | 285 | 285
153 | PWRWONINDNO | Onshore Wind (Power generator) India, region NO | 5 | TotalTechnologyAnnualActivityUpperLimit |  | EMPTY | 0
153 | PWRWONINDNO | Onshore Wind (Power generator) India, region NO | 6 | TotalTechnologyAnnualActivityLowerLimit |  | EMPTY | 0
153 | PWRWONINDNO | Onshore Wind (Power generator) India, region NO | 7 | TotalAnnualMinCapacityInvestment |  | User defined | 0 | 0 | 0 | 0 | 0 | 0 | 0 | 0 | 0 | 0 | 0 | 0 | 0 | 0 | 0 | 0 | 0 | 0 | 0 | 0 | 0 | 0 | 0 | 0 | 0 | 0 | 0 | 0 | 0
153 | PWRWONINDNO | Onshore Wind (Power generator) India, region NO | 8 | AvailabilityFactor |  | User defined | 0 | bar: 2023 to 2050
153 | PWRWONINDNO | Onshore Wind (Power generator) India, region NO | 9 | ReserveMarginTagFuel |  | EMPTY | 0
153 | PWRWONINDNO | Onshore Wind (Power generator) India, region NO | 10 | ReserveMarginTagTechnology |  | User defined | 0 | 0.1 | 0.1 | 0.1 | 0.1 | 0.1 | 0.1 | 0.1 | 0.1 | 0.1 | 0.1 | 0.1 | 0.1 | 0.1 | 0.1 | 0.1 | 0.1 | 0.1 | 0.1 | 0.1 | 0.1 | 0.1 | 0.1 | 0.1 | 0.1 | 0.1 | 0.1 | 0.1 | 0.1
153 | PWRWONINDNO | Onshore Wind (Power generator) India, region NO | 11 | TotalAnnualMaxCapacityInvestment |  | User defined | 0 | 0.1 | 0.313 | 0.33092 | 0.35529 | 0.37716 | 0.66085 | 0.83045 | 0.70521 | 0.82088 | 1.1629 | 1.2721 | 1.3671 | 1.4479 | 1.5604 | 1.8964 | 1.9878 | 2.0585 | 1.9052 | 2.1694 | 2.7501 | 3.0063 | 3.1647 | 3.2445 | 3.9772 | 4.4568 | 5.142 | 6.1633 | 7.2309
154 | PWRCSPINDWE | Concentrated Solar Power (Power generator) India, region WE | 1 | CapitalCost |  | User defined | 0 | 4550 | 4550 | 4550 | 4550 | 4550 | 4550 | 4550 | 4550 | 4490 | 4430 | 4370 | 4310 | 4250 | 4190 | 4130 | 4070 | 4010 | 3950 | 3950 | 3950 | 3950 | 3950 | 3950 | 3950 | 3950 | 3950 | 3950 | 3950
154 | PWRCSPINDWE | Concentrated Solar Power (Power generator) India, region WE | 2 | FixedCost |  | User defined | 0 | 180 | 180 | 180 | 180 | 180 | 180 | 180 | 180 | 178 | 176 | 174 | 172 | 170 | 168 | 166 | 164 | 162 | 160 | 160 | 160 | 160 | 160 | 160 | 160 | 160 | 160 | 160 | 160
154 | PWRCSPINDWE | Concentrated Solar Power (Power generator) India, region WE | 3 | ResidualCapacity |  | EMPTY | 0
154 | PWRCSPINDWE | Concentrated Solar Power (Power generator) India, region WE | 4 | TotalAnnualMaxCapacity |  | User defined | 0 | 0 | 0 | 0 | 0 | 0 | 0 | 0 | 0 | 0 | 0 | 0 | 0 | 0 | 0 | 0 | 0 | 0 | 0 | 0 | 0 | 0 | 0 | 0 | 0 | 0 | 0 | 0 | 0
154 | PWRCSPINDWE | Concentrated Solar Power (Power generator) India, region WE | 5 | TotalTechnologyAnnualActivityUpperLimit |  | EMPTY | 0
154 | PWRCSPINDWE | Concentrated Solar Power (Power generator) India, region WE | 6 | TotalTechnologyAnnualActivityLowerLimit |  | EMPTY | 0
154 | PWRCSPINDWE | Concentrated Solar Power (Power generator) India, region WE | 7 | TotalAnnualMinCapacityInvestment |  | EMPTY | 0
154 | PWRCSPINDWE | Concentrated Solar Power (Power generator) India, region WE | 8 | AvailabilityFactor |  | EMPTY | 0
154 | PWRCSPINDWE | Concentrated Solar Power (Power generator) India, region WE | 9 | ReserveMarginTagFuel |  | EMPTY | 0
154 | PWRCSPINDWE | Concentrated Solar Power (Power generator) India, region WE | 10 | ReserveMarginTagTechnology |  | User defined | 0 | 0.3 | 0.3 | 0.3 | 0.3 | 0.3 | 0.3 | 0.3 | 0.3 | 0.3 | 0.3 | 0.3 | 0.3 | 0.3 | 0.3 | 0.3 | 0.3 | 0.3 | 0.3 | 0.3 | 0.3 | 0.3 | 0.3 | 0.3 | 0.3 | 0.3 | 0.3 | 0.3 | 0.3
154 | PWRCSPINDWE | Concentrated Solar Power (Power generator) India, region WE | 11 | TotalAnnualMaxCapacityInvestment |  | User defined | 0 | 0 | 0 | 0 | 0 | 0 | 0 | 0 | 0 | 0 | 0 | 0 | 0 | 0 | 0 | 0 | 0 | 0 | 0 | 0 | 0 | 0 | 0 | 0 | 0 | 0 | 0 | 0 | 0
155 | PWRBIONPLXX | Biomass (Power generator) Nepal, region XX | 1 | CapitalCost |  | User defined | 0 | 2316.6 | 2316.6 | 2316.6 | 2316.6 | 2316.6 | 2316.6 | 2316.6 | 2316.6 | 2316.6 | 2316.6 | 2316.6 | 2316.6 | 2316.6 | 2316.6 | 2316.6 | 2316.6 | 2316.6 | 2316.6 | 2316.6 | 2316.6 | 2316.6 | 2316.6 | 2316.6 | 2316.6 | 2316.6 | 2316.6 | 2316.6 | 2316.6
155 | PWRBIONPLXX | Biomass (Power generator) Nepal, region XX | 2 | FixedCost |  | User defined | 0 | 92.69 | 92.69 | 92.69 | 92.69 | 92.69 | 92.69 | 92.69 | 92.69 | 92.69 | 92.69 | 92.69 | 92.69 | 92.69 | 92.69 | 92.69 | 92.69 | 92.69 | 92.69 | 92.69 | 92.69 | 92.69 | 92.69 | 92.69 | 92.69 | 92.69 | 92.69 | 92.69 | 92.69
155 | PWRBIONPLXX | Biomass (Power generator) Nepal, region XX | 3 | ResidualCapacity |  | EMPTY | 0 | 0.006 | 0.006 | 0.006 | 0.006 | 0.006 | 0.006 | 0.006 | 0.006 | 0.006 | 0.006 | 0.006 | 0.006 | 0.006 | 0.006 | 0.006 | 0.006 | 0.006 | 0.006 | 0.006 | 0.006 | 0.006 | 0.006 | 0.006 | 0.006 | 0.006 | 0.006 | 0.006 | 0.006
155 | PWRBIONPLXX | Biomass (Power generator) Nepal, region XX | 4 | TotalAnnualMaxCapacity |  | EMPTY | 0
155 | PWRBIONPLXX | Biomass (Power generator) Nepal, region XX | 5 | TotalTechnologyAnnualActivityUpperLimit |  | EMPTY | 0
155 | PWRBIONPLXX | Biomass (Power generator) Nepal, region XX | 6 | TotalTechnologyAnnualActivityLowerLimit |  | EMPTY | 0
155 | PWRBIONPLXX | Biomass (Power generator) Nepal, region XX | 7 | TotalAnnualMinCapacityInvestment |  | User defined | 0 | 0 | 0 | 0 | 0 | 0 | 0 | 0 | 0 | 0 | 0 | 0 | 0 | 0 | 0 | 0 | 0 | 0 | 0 | 0 | 0 | 0 | 0 | 0 | 0 | 0 | 0 | 0 | 0
155 | PWRBIONPLXX | Biomass (Power generator) Nepal, region XX | 8 | AvailabilityFactor |  | User defined | 0 | 0.8 | 0.8 | 0.8 | 0.8 | 0.8 | 0.8 | 0.8 | 0.8 | 0.8 | 0.8 | 0.8 | 0.8 | 0.8 | 0.8 | 0.8 | 0.8 | 0.8 | 0.8 | 0.8 | 0.8 | 0.8 | 0.8 | 0.8 | 0.8 | 0.8 | 0.8 | 0.8 | 0.8
155 | PWRBIONPLXX | Biomass (Power generator) Nepal, region XX | 9 | ReserveMarginTagFuel |  | EMPTY | 0
155 | PWRBIONPLXX | Biomass (Power generator) Nepal, region XX | 10 | ReserveMarginTagTechnology |  | User defined | 0 | 0.9 | 0.9 | 0.9 | 0.9 | 0.9 | 0.9 | 0.9 | 0.9 | 0.9 | 0.9 | 0.9 | 0.9 | 0.9 | 0.9 | 0.9 | 0.9 | 0.9 | 0.9 | 0.9 | 0.9 | 0.9 | 0.9 | 0.9 | 0.9 | 0.9 | 0.9 | 0.9 | 0.9
155 | PWRBIONPLXX | Biomass (Power generator) Nepal, region XX | 11 | TotalAnnualMaxCapacityInvestment |  | User defined | 0 | 0 | 0.00048487 | 0.00051094 | 0.00053892 | 0.00056907 | 0.00064675 | 0.0007068 | 0.00076493 | 0.00082767 | 0.00089589 | 0.00096961 | 0.00058632 | 0.00058632 | 0.00058632 | 0.00058619 | 0.00058632 | 0.00058632 | 0.00058632 | 0.00058632 | 0.00058632 | 0.00058632 | 0.00058632 | 0.00058632 | 0.00058632 | 0.0006734 | 0.00081156 | 0.00095314 | 0.001098
156 | PWRPETINDSO | Petroleum (Power generator) India, region SO | 1 | CapitalCost |  | User defined | 0 | 1240 | 1240 | 1240 | 1240 | 1240 | 1240 | 1240 | 1240 | 1240 | 1240 | 1240 | 1240 | 1240 | 1240 | 1240 | 1240 | 1240 | 1240 | 1240 | 1240 | 1240 | 1240 | 1240 | 1240 | 1240 | 1240 | 1240 | 1240
156 | PWRPETINDSO | Petroleum (Power generator) India, region SO | 2 | FixedCost |  | User defined | 0 | 21 | 21 | 21 | 21 | 21 | 21 | 21 | 21 | 21 | 21 | 21 | 21 | 21 | 21 | 21 | 21 | 21 | 21 | 21 | 21 | 21 | 21 | 21 | 21 | 21 | 21 | 21 | 21
156 | PWRPETINDSO | Petroleum (Power generator) India, region SO | 3 | ResidualCapacity |  | EMPTY | 0
156 | PWRPETINDSO | Petroleum (Power generator) India, region SO | 4 | TotalAnnualMaxCapacity |  | User defined | 0 | 0 | 0 | 0 | 0 | 0 | 0 | 0 | 0 | 0 | 0 | 0 | 0 | 0 | 0 | 0 | 0 | 0 | 0 | 0 | 0 | 0 | 0 | 0 | 0 | 0 | 0 | 0 | 0
156 | PWRPETINDSO | Petroleum (Power generator) India, region SO | 5 | TotalTechnologyAnnualActivityUpperLimit |  | EMPTY | 0
156 | PWRPETINDSO | Petroleum (Power generator) India, region SO | 6 | TotalTechnologyAnnualActivityLowerLimit |  | EMPTY | 0
156 | PWRPETINDSO | Petroleum (Power generator) India, region SO | 7 | TotalAnnualMinCapacityInvestment |  | EMPTY | 0
156 | PWRPETINDSO | Petroleum (Power generator) India, region SO | 8 | AvailabilityFactor |  | User defined | 0 | 0.8 | 0.8 | 0.8 | 0.8 | 0.8 | 0.8 | 0.8 | 0.8 | 0.8 | 0.8 | 0.8 | 0.8 | 0.8 | 0.8 | 0.8 | 0.8 | 0.8 | 0.8 | 0.8 | 0.8 | 0.8 | 0.8 | 0.8 | 0.8 | 0.8 | 0.8 | 0.8 | 0.8
156 | PWRPETINDSO | Petroleum (Power generator) India, region SO | 9 | ReserveMarginTagFuel |  | EMPTY | 0
156 | PWRPETINDSO | Petroleum (Power generator) India, region SO | 10 | ReserveMarginTagTechnology |  | User defined | 0 | 0.9 | 0.9 | 0.9 | 0.9 | 0.9 | 0.9 | 0.9 | 0.9 | 0.9 | 0.9 | 0.9 | 0.9 | 0.9 | 0.9 | 0.9 | 0.9 | 0.9 | 0.9 | 0.9 | 0.9 | 0.9 | 0.9 | 0.9 | 0.9 | 0.9 | 0.9 | 0.9 | 0.9
156 | PWRPETINDSO | Petroleum (Power generator) India, region SO | 11 | TotalAnnualMaxCapacityInvestment |  | User defined | 0 | 0 | 0 | 0 | 0 | 0 | 0 | 0 | 0 | 0 | 0 | 0 | 0 | 0 | 0 | 0 | 0 | 0 | 0 | 0 | 0 | 0 | 0 | 0 | 0 | 0 | 0 | 0 | 0
157 | PWRSPVLKAXX | Solar Photovoltaic (Power generator) Sri Lanka, region XX | 1 | CapitalCost |  | User defined | 0 | 849 | 830.81 | 812.61 | 793.82 | 775.02 | 756.22 | 737.42 | 718.62 | 700.12 | 681.63 | 663.13 | 644.63 | 626.14 | 615.83 | 605.52 | 595.21 | 584.9 | 574.59 | 564.28 | 553.97 | 543.66 | 533.35 | 523.04 | 512.74 | 502.43 | 492.12 | 481.81 | 471.5
157 | PWRSPVLKAXX | Solar Photovoltaic (Power generator) Sri Lanka, region XX | 2 | FixedCost |  | User defined | 0 | 12 | 12 | 12 | 11.7 | 11.4 | 11.1 | 10.8 | 10.5 | 10.2 | 9.9 | 9.6 | 9.3 | 9 | 9 | 9 | 9 | 9 | 9 | 8.7 | 8.4 | 8.1 | 7.8 | 7.5 | 7.5 | 7.5 | 7.5 | 7.5 | 7.5
157 | PWRSPVLKAXX | Solar Photovoltaic (Power generator) Sri Lanka, region XX | 3 | ResidualCapacity |  | User defined | 0 | 0.947 | 0.947 | 0.947 | 0.947 | 0.947 | 0.947 | 0.947 | 0.947 | 0.947 | 0.947 | 0.947 | 0.947 | 0.947 | 0.947 | 0.947 | 0.947 | 0.947 | 0.947 | 0.947 | 0.947 | 0.947 | 0.947 | 0.947 | 0.947 | 0.947 | 0.947 | 0.947 | 0.947
157 | PWRSPVLKAXX | Solar Photovoltaic (Power generator) Sri Lanka, region XX | 4 | TotalAnnualMaxCapacity |  | User defined | 0 | 16 | 16 | 16 | 16 | 16 | 16 | 16 | 16 | 16 | 16 | 16 | 16 | 16 | 16 | 16 | 16 | 16 | 16 | 16 | 16 | 16 | 16 | 16 | 16 | 16 | 16 | 16 | 16
157 | PWRSPVLKAXX | Solar Photovoltaic (Power generator) Sri Lanka, region XX | 5 | TotalTechnologyAnnualActivityUpperLimit |  | EMPTY | 0
157 | PWRSPVLKAXX | Solar Photovoltaic (Power generator) Sri Lanka, region XX | 6 | TotalTechnologyAnnualActivityLowerLimit |  | EMPTY | 0
157 | PWRSPVLKAXX | Solar Photovoltaic (Power generator) Sri Lanka, region XX | 7 | TotalAnnualMinCapacityInvestment |  | User defined | 0 | 0 | 0 | 0.2 | 0.47 | 0.5 | 0.5 | 0.87 | 0.45 | 0.45 | 0.35 | 0 | 0.35 | 0.35 | 0.35 | 0 | 0.4 | 0.4 | 0 | 0 | 0 | 0 | 0.45 | 0 | 0 | 0 | 0 | 0 | 0
157 | PWRSPVLKAXX | Solar Photovoltaic (Power generator) Sri Lanka, region XX | 8 | AvailabilityFactor |  | User defined | 0 | bar: 2023 to 2050
157 | PWRSPVLKAXX | Solar Photovoltaic (Power generator) Sri Lanka, region XX | 9 | ReserveMarginTagFuel |  | EMPTY | 0
157 | PWRSPVLKAXX | Solar Photovoltaic (Power generator) Sri Lanka, region XX | 10 | ReserveMarginTagTechnology |  | User defined | 0 | 0 | 0 | 0 | 0 | 0 | 0 | 0 | 0 | 0 | 0 | 0 | 0 | 0 | 0 | 0 | 0 | 0 | 0 | 0 | 0 | 0 | 0 | 0 | 0 | 0 | 0 | 0 | 0
157 | PWRSPVLKAXX | Solar Photovoltaic (Power generator) Sri Lanka, region XX | 11 | TotalAnnualMaxCapacityInvestment |  | User defined | 0 | 0.1 | 0.1 | 0.202 | 0.4747 | 0.505 | 0.505 | 0.8787 | 0.4545 | 0.4545 | 0.3535 | 0.31338 | 0.36844 | 0.43474 | 0.53337 | 0.63144 | 0.73974 | 0.82349 | 0.93362 | 1.0743 | 1.1741 | 1.2934 | 1.4278 | 1.4843 | 1.6802 | 1.8932 | 2.0072 | 2.2404 | 2.5123
158 | PWRWASINDSO | Waste (Power generator) India, region SO | 1 | CapitalCost |  | User defined | 0 | 3000 | 3000 | 3000 | 3000 | 3000 | 3000 | 3000 | 3000 | 3000 | 3000 | 3000 | 3000 | 3000 | 3000 | 3000 | 3000 | 3000 | 3000 | 3000 | 3000 | 3000 | 3000 | 3000 | 3000 | 3000 | 3000 | 3000 | 3000
158 | PWRWASINDSO | Waste (Power generator) India, region SO | 2 | FixedCost |  | User defined | 0 | 120 | 120 | 120 | 120 | 120 | 120 | 120 | 120 | 120 | 120 | 120 | 120 | 120 | 120 | 120 | 120 | 120 | 120 | 120 | 120 | 120 | 120 | 120 | 120 | 120 | 120 | 120 | 120
158 | PWRWASINDSO | Waste (Power generator) India, region SO | 3 | ResidualCapacity |  | EMPTY | 0 | 0.18876 | 0.18876 | 0.18876 | 0.18876 | 0.18876 | 0.18876 | 0.18876 | 0.18876 | 0.18876 | 0.18876 | 0.18876 | 0.18876 | 0.18876 | 0.18876 | 0.18876 | 0.18876 | 0.18876 | 0.18876 | 0.18876 | 0.18876 | 0.18876 | 0.18876 | 0.18876 | 0.18876 | 0.18876 | 0.18876 | 0.18876 | 0.18876
158 | PWRWASINDSO | Waste (Power generator) India, region SO | 4 | TotalAnnualMaxCapacity |  | EMPTY | 0
158 | PWRWASINDSO | Waste (Power generator) India, region SO | 5 | TotalTechnologyAnnualActivityUpperLimit |  | EMPTY | 0
158 | PWRWASINDSO | Waste (Power generator) India, region SO | 6 | TotalTechnologyAnnualActivityLowerLimit |  | EMPTY | 0
158 | PWRWASINDSO | Waste (Power generator) India, region SO | 7 | TotalAnnualMinCapacityInvestment |  | User defined | 0 | 0 | 0 | 0 | 0 | 0 | 0 | 0 | 0 | 0 | 0 | 0 | 0 | 0 | 0 | 0 | 0 | 0 | 0 | 0 | 0 | 0 | 0 | 0 | 0 | 0 | 0 | 0 | 0
158 | PWRWASINDSO | Waste (Power generator) India, region SO | 8 | AvailabilityFactor |  | EMPTY | 0 | 0.85 | 0.85 | 0.85 | 0.85 | 0.85 | 0.85 | 0.85 | 0.85 | 0.85 | 0.85 | 0.85 | 0.85 | 0.85 | 0.85 | 0.85 | 0.85 | 0.85 | 0.85 | 0.85 | 0.85 | 0.85 | 0.85 | 0.85 | 0.85 | 0.85 | 0.85 | 0.85 | 0.85
158 | PWRWASINDSO | Waste (Power generator) India, region SO | 9 | ReserveMarginTagFuel |  | EMPTY | 0
158 | PWRWASINDSO | Waste (Power generator) India, region SO | 10 | ReserveMarginTagTechnology |  | User defined | 0 | 0.9 | 0.9 | 0.9 | 0.9 | 0.9 | 0.9 | 0.9 | 0.9 | 0.9 | 0.9 | 0.9 | 0.9 | 0.9 | 0.9 | 0.9 | 0.9 | 0.9 | 0.9 | 0.9 | 0.9 | 0.9 | 0.9 | 0.9 | 0.9 | 0.9 | 0.9 | 0.9 | 0.9
158 | PWRWASINDSO | Waste (Power generator) India, region SO | 11 | TotalAnnualMaxCapacityInvestment |  | User defined | 0 | 0 | 0.011395 | 0.012099 | 0.013321 | 0.013476 | 0.014037 | 0.012717 | 0.0087232 | 0.0080938 | 0.010123 | 0.0097461 | 0.0093692 | 0.008992 | 0.008615 | 0.0091393 | 0.0087362 | 0.008333 | 0.0075564 | 0.0075133 | 0.0086537 | 0.0087555 | 0.0088519 | 0.0089427 | 0.0090272 | 0.0091048 | 0.0091748 | 0.0092364 | 0.0092891
160 | PWRWONINDSO | Onshore Wind (Power generator) India, region SO | 1 | CapitalCost |  | User defined | 0 | 761 | 724 | 687 | 682.2 | 677.4 | 672.6 | 667.8 | 663 | 658.4 | 653.8 | 649.2 | 644.6 | 640 | 635.4 | 630.8 | 626.2 | 621.6 | 617 | 612.4 | 607.8 | 603.2 | 598.6 | 594 | 589.2 | 584.4 | 579.6 | 574.8 | 570
160 | PWRWONINDSO | Onshore Wind (Power generator) India, region SO | 2 | FixedCost |  | User defined | 0 | 22 | 22 | 22 | 21.8 | 21.6 | 21.4 | 21.2 | 21 | 20.8 | 20.6 | 20.4 | 20.2 | 20 | 20 | 20 | 20 | 20 | 20 | 19.8 | 19.6 | 19.4 | 19.2 | 19 | 19 | 19 | 19 | 19 | 19
160 | PWRWONINDSO | Onshore Wind (Power generator) India, region SO | 3 | ResidualCapacity |  | User defined | 0 | 19.5994 | 19.5994 | 19.5994 | 19.5994 | 19.5994 | 19.5994 | 19.5994 | 19.5994 | 19.5994 | 19.5994 | 19.5994 | 19.5994 | 19.5994 | 19.5994 | 19.5994 | 19.5994 | 19.5994 | 19.5994 | 19.5994 | 19.5994 | 19.5994 | 19.5994 | 19.5994 | 19.5994 | 19.5994 | 19.5994 | 19.5994 | 19.5994
160 | PWRWONINDSO | Onshore Wind (Power generator) India, region SO | 4 | TotalAnnualMaxCapacity |  | User defined | 0 | 445 | 445 | 445 | 445 | 445 | 445 | 445 | 445 | 445 | 445 | 445 | 445 | 445 | 445 | 445 | 445 | 445 | 445 | 445 | 445 | 445 | 445 | 445 | 445 | 445 | 445 | 445 | 445
160 | PWRWONINDSO | Onshore Wind (Power generator) India, region SO | 5 | TotalTechnologyAnnualActivityUpperLimit |  | EMPTY | 0
160 | PWRWONINDSO | Onshore Wind (Power generator) India, region SO | 6 | TotalTechnologyAnnualActivityLowerLimit |  | EMPTY | 0
160 | PWRWONINDSO | Onshore Wind (Power generator) India, region SO | 7 | TotalAnnualMinCapacityInvestment |  | User defined | 0 | 0 | 0 | 0 | 0 | 0 | 0 | 0 | 0 | 0 | 0 | 0 | 0 | 0 | 0 | 0 | 0 | 0 | 0 | 0 | 0 | 0 | 0 | 0 | 0 | 0 | 0 | 0 | 0
160 | PWRWONINDSO | Onshore Wind (Power generator) India, region SO | 8 | AvailabilityFactor |  | User defined | 0 | bar: 2023 to 2050
160 | PWRWONINDSO | Onshore Wind (Power generator) India, region SO | 9 | ReserveMarginTagFuel |  | EMPTY | 0
160 | PWRWONINDSO | Onshore Wind (Power generator) India, region SO | 10 | ReserveMarginTagTechnology |  | User defined | 0 | 0.1 | 0.1 | 0.1 | 0.1 | 0.1 | 0.1 | 0.1 | 0.1 | 0.1 | 0.1 | 0.1 | 0.1 | 0.1 | 0.1 | 0.1 | 0.1 | 0.1 | 0.1 | 0.1 | 0.1 | 0.1 | 0.1 | 0.1 | 0.1 | 0.1 | 0.1 | 0.1 | 0.1
160 | PWRWONINDSO | Onshore Wind (Power generator) India, region SO | 11 | TotalAnnualMaxCapacityInvestment |  | User defined | 0 | 0.1 | 1.1831 | 1.2562 | 1.3832 | 1.3992 | 2.4292 | 3.0809 | 2.7173 | 3.0254 | 4.4148 | 4.8574 | 5.2532 | 5.6019 | 6.0827 | 7.2121 | 7.6196 | 7.9601 | 7.846 | 8.5813 | 10.7824 | 11.8183 | 12.8676 | 13.9281 | 15.9343 | 17.9621 | 20.0054 | 22.0579 | 24.1128
161 | PWRWOFINDSO | Offshore Wind (Power generator) India, region SO | 1 | CapitalCost |  | User defined | 0 | 3800 | 3784 | 3768 | 3702.8 | 3637.6 | 3572.4 | 3507.2 | 3442 | 3156.4 | 2870.8 | 2585.2 | 2299.6 | 2014 | 2003.2 | 1992.4 | 1981.6 | 1970.8 | 1960 | 1951.8 | 1943.6 | 1935.4 | 1927.2 | 1919 | 1912.4 | 1905.8 | 1899.2 | 1892.6 | 1886
161 | PWRWOFINDSO | Offshore Wind (Power generator) India, region SO | 2 | FixedCost |  | User defined | 0 | 114 | 114 | 114 | 112.2 | 110.4 | 108.6 | 106.8 | 105 | 103.4 | 101.8 | 100.2 | 98.6 | 97 | 95.6 | 94.2 | 92.8 | 91.4 | 90 | 88.8 | 87.6 | 86.4 | 85.2 | 84 | 83.2 | 82.4 | 81.6 | 80.8 | 80
161 | PWRWOFINDSO | Offshore Wind (Power generator) India, region SO | 3 | ResidualCapacity |  | EMPTY | 0 | 0 | 0 | 0 | 0 | 0 | 0 | 0 | 0 | 0 | 0 | 0 | 0 | 0 | 0 | 0 | 0 | 0 | 0 | 0 | 0 | 0 | 0 | 0 | 0 | 0 | 0 | 0 | 0
161 | PWRWOFINDSO | Offshore Wind (Power generator) India, region SO | 4 | TotalAnnualMaxCapacity |  | User defined | 0 | 0 | 0 | 0 | 0 | 0 | 0 | 0 | 0 | 0 | 0 | 0 | 0 | 0 | 0 | 0 | 0 | 0 | 0 | 0 | 0 | 0 | 0 | 0 | 0 | 0 | 0 | 0 | 0
161 | PWRWOFINDSO | Offshore Wind (Power generator) India, region SO | 5 | TotalTechnologyAnnualActivityUpperLimit |  | EMPTY | 0
161 | PWRWOFINDSO | Offshore Wind (Power generator) India, region SO | 6 | TotalTechnologyAnnualActivityLowerLimit |  | EMPTY | 0
161 | PWRWOFINDSO | Offshore Wind (Power generator) India, region SO | 7 | TotalAnnualMinCapacityInvestment |  | User defined | 0 | 0 | 0 | 0 | 0 | 0 | 0 | 0 | 0 | 0 | 0 | 0 | 0 | 0 | 0 | 0 | 0 | 0 | 0 | 0 | 0 | 0 | 0 | 0 | 0 | 0 | 0 | 0 | 0
161 | PWRWOFINDSO | Offshore Wind (Power generator) India, region SO | 8 | AvailabilityFactor |  | User defined | 0 | 0.95 | 0.95 | 0.95 | 0.95 | 0.95 | 0.95 | 0.95 | 0.95 | 0.95 | 0.95 | 0.95 | 0.95 | 0.95 | 0.95 | 0.95 | 0.95 | 0.95 | 0.95 | 0.95 | 0.95 | 0.95 | 0.95 | 0.95 | 0.95 | 0.95 | 0.95 | 0.95 | 0.95
161 | PWRWOFINDSO | Offshore Wind (Power generator) India, region SO | 9 | ReserveMarginTagFuel |  | EMPTY | 0
161 | PWRWOFINDSO | Offshore Wind (Power generator) India, region SO | 10 | ReserveMarginTagTechnology |  | User defined | 0 | 0.1 | 0.1 | 0.1 | 0.1 | 0.1 | 0.1 | 0.1 | 0.1 | 0.1 | 0.1 | 0.1 | 0.1 | 0.1 | 0.1 | 0.1 | 0.1 | 0.1 | 0.1 | 0.1 | 0.1 | 0.1 | 0.1 | 0.1 | 0.1 | 0.1 | 0.1 | 0.1 | 0.1
161 | PWRWOFINDSO | Offshore Wind (Power generator) India, region SO | 11 | TotalAnnualMaxCapacityInvestment |  | User defined | 0 | 0 | 0 | 0 | 0 | 0 | 0 | 0 | 0 | 0 | 0 | 0 | 0 | 0 | 0 | 0 | 0 | 0 | 0 | 0 | 0 | 0 | 0 | 0 | 0 | 0 | 0 | 0 | 0
162 | PWRLDSINDSO | Long duration storage (Power generator) India, region SO | 1 | CapitalCost |  | User defined | 0 | 1800 | 1631.5 | 1463 | 1411.8 | 1360.6 | 1309.4 | 1258.2 | 1207 | 1187.8 | 1168.6 | 1149.4 | 1130.2 | 1111 | 1091.8 | 1072.6 | 1053.4 | 1034.2 | 1015 | 995.8 | 976.6 | 957.4 | 938.2 | 919 | 900.2 | 881.4 | 862.6 | 843.8 | 825
162 | PWRLDSINDSO | Long duration storage (Power generator) India, region SO | 2 | FixedCost |  | User defined | 0 | 45 | 46 | 47 | 45.2 | 43.4 | 41.6 | 39.8 | 38 | 37.8 | 37.6 | 37.4 | 37.2 | 37 | 36.6 | 36.2 | 35.8 | 35.4 | 35 | 34.8 | 34.6 | 34.4 | 34.2 | 34 | 33.8 | 33.6 | 33.4 | 33.2 | 33
162 | PWRLDSINDSO | Long duration storage (Power generator) India, region SO | 3 | ResidualCapacity |  | User defined | 0 | 0 | 0 | 0 | 0 | 0 | 0 | 0 | 0 | 0 | 0 | 0 | 0 | 0 | 0 | 0 | 0 | 0 | 0 | 0 | 0 | 0 | 0 | 0 | 0 | 0 | 0 | 0 | 0
162 | PWRLDSINDSO | Long duration storage (Power generator) India, region SO | 4 | TotalAnnualMaxCapacity |  | User defined | 0 | 9999 | 9999 | 9999 | 9999 | 9999 | 9999 | 9999 | 9999 | 9999 | 9999 | 9999 | 9999 | 9999 | 9999 | 9999 | 9999 | 9999 | 9999 | 9999 | 9999 | 9999 | 9999 | 9999 | 9999 | 9999 | 9999 | 9999 | 9999
162 | PWRLDSINDSO | Long duration storage (Power generator) India, region SO | 5 | TotalTechnologyAnnualActivityUpperLimit |  | EMPTY | 0
162 | PWRLDSINDSO | Long duration storage (Power generator) India, region SO | 6 | TotalTechnologyAnnualActivityLowerLimit |  | EMPTY | 0
162 | PWRLDSINDSO | Long duration storage (Power generator) India, region SO | 7 | TotalAnnualMinCapacityInvestment |  | User defined | 0 | 0 | 0 | 0 | 0 | 0 | 0 | 0 | 0.05 | 0.06 | 0.07 | 0.08 | 0.09 | 0.1 | 0.11 | 0.12 | 0.13 | 0.14 | 0.15 | 0.15 | 0.15 | 0.15 | 0.15 | 0.15 | 0.15 | 0.15 | 0.15 | 0.15 | 0.15
162 | PWRLDSINDSO | Long duration storage (Power generator) India, region SO | 8 | AvailabilityFactor |  | EMPTY | 0 | bar: 2023 to 2050
162 | PWRLDSINDSO | Long duration storage (Power generator) India, region SO | 9 | ReserveMarginTagFuel |  | EMPTY | 0
162 | PWRLDSINDSO | Long duration storage (Power generator) India, region SO | 10 | ReserveMarginTagTechnology |  | User defined | 0 | 0.7 | 0.7 | 0.7 | 0.7 | 0.7 | 0.7 | 0.7 | 0.7 | 0.7 | 0.7 | 0.7 | 0.7 | 0.7 | 0.7 | 0.7 | 0.7 | 0.7 | 0.7 | 0.7 | 0.7 | 0.7 | 0.7 | 0.7 | 0.7 | 0.7 | 0.7 | 0.7 | 0.7
162 | PWRLDSINDSO | Long duration storage (Power generator) India, region SO | 11 | TotalAnnualMaxCapacityInvestment |  | User defined | 0 | 9999 | 9999 | 9999 | 9999 | 9999 | 9999 | 9999 | 9999 | 9999 | 9999 | 9999 | 9999 | 9999 | 9999 | 9999 | 9999 | 9999 | 9999 | 9999 | 9999 | 9999 | 9999 | 9999 | 9999 | 9999 | 9999 | 9999 | 9999
163 | TRNINDEAINDNO | Transmission interconnection from India, region EA to India, region NO | 1 | CapitalCost |  | User defined | 0 | 608.575 | 608.575 | 608.575 | 608.575 | 608.575 | 608.575 | 608.575 | 608.575 | 608.575 | 608.575 | 608.575 | 608.575 | 608.575 | 608.575 | 608.575 | 608.575 | 608.575 | 608.575 | 608.575 | 608.575 | 608.575 | 608.575 | 608.575 | 608.575 | 608.575 | 608.575 | 608.575 | 608.575
163 | TRNINDEAINDNO | Transmission interconnection from India, region EA to India, region NO | 2 | FixedCost |  | User defined | 0 | 2.13 | 2.13 | 2.13 | 2.13 | 2.13 | 2.13 | 2.13 | 2.13 | 2.13 | 2.13 | 2.13 | 2.13 | 2.13 | 2.13 | 2.13 | 2.13 | 2.13 | 2.13 | 2.13 | 2.13 | 2.13 | 2.13 | 2.13 | 2.13 | 2.13 | 2.13 | 2.13 | 2.13
163 | TRNINDEAINDNO | Transmission interconnection from India, region EA to India, region NO | 3 | ResidualCapacity |  | User defined | 0 | 22.53 | 22.53 | 22.53 | 22.53 | 22.53 | 22.53 | 22.53 | 22.53 | 22.53 | 22.53 | 22.53 | 22.53 | 22.53 | 22.53 | 22.53 | 22.53 | 22.53 | 22.53 | 22.53 | 22.53 | 22.53 | 22.53 | 22.53 | 22.53 | 22.53 | 22.53 | 22.53 | 22.53
163 | TRNINDEAINDNO | Transmission interconnection from India, region EA to India, region NO | 4 | TotalAnnualMaxCapacity |  | User defined | 0 | 9999 | 9999 | 9999 | 9999 | 9999 | 9999 | 9999 | 9999 | 9999 | 9999 | 9999 | 9999 | 9999 | 9999 | 9999 | 9999 | 9999 | 9999 | 9999 | 9999 | 9999 | 9999 | 9999 | 9999 | 9999 | 9999 | 9999 | 9999
163 | TRNINDEAINDNO | Transmission interconnection from India, region EA to India, region NO | 5 | TotalTechnologyAnnualActivityUpperLimit |  | EMPTY | 0
163 | TRNINDEAINDNO | Transmission interconnection from India, region EA to India, region NO | 6 | TotalTechnologyAnnualActivityLowerLimit |  | EMPTY | 0
163 | TRNINDEAINDNO | Transmission interconnection from India, region EA to India, region NO | 7 | TotalAnnualMinCapacityInvestment |  | EMPTY | 0
163 | TRNINDEAINDNO | Transmission interconnection from India, region EA to India, region NO | 8 | AvailabilityFactor |  | EMPTY | 0
163 | TRNINDEAINDNO | Transmission interconnection from India, region EA to India, region NO | 9 | ReserveMarginTagFuel |  | EMPTY | 0
163 | TRNINDEAINDNO | Transmission interconnection from India, region EA to India, region NO | 10 | ReserveMarginTagTechnology |  | EMPTY | 0
163 | TRNINDEAINDNO | Transmission interconnection from India, region EA to India, region NO | 11 | TotalAnnualMaxCapacityInvestment |  | User defined | 0 | 22.53 | 23.03 | 23.53 | 24.03 | 24.53 | 25.03 | 25.53 | 25.53 | 25.53 | 25.53 | 25.53 | 25.53 | 25.53 | 25.53 | 25.53 | 25.53 | 25.53 | 25.53 | 25.53 | 25.53 | 25.53 | 25.53 | 25.53 | 25.53 | 25.53 | 25.53 | 25.53 | 25.53
164 | PWRBCKINDNO | Backstop (Power generator) India, region NO | 1 | CapitalCost |  | User defined | 0 | 999999 | 999999 | 999999 | 999999 | 999999 | 999999 | 999999 | 999999 | 999999 | 999999 | 999999 | 999999 | 999999 | 999999 | 999999 | 999999 | 999999 | 999999 | 999999 | 999999 | 999999 | 999999 | 999999 | 999999 | 999999 | 999999 | 999999 | 999999
164 | PWRBCKINDNO | Backstop (Power generator) India, region NO | 2 | FixedCost |  | User defined | 0 | 999999 | 999999 | 999999 | 999999 | 999999 | 999999 | 999999 | 999999 | 999999 | 999999 | 999999 | 999999 | 999999 | 999999 | 999999 | 999999 | 999999 | 999999 | 999999 | 999999 | 999999 | 999999 | 999999 | 999999 | 999999 | 999999 | 999999 | 999999
164 | PWRBCKINDNO | Backstop (Power generator) India, region NO | 3 | ResidualCapacity |  | EMPTY | 0
164 | PWRBCKINDNO | Backstop (Power generator) India, region NO | 4 | TotalAnnualMaxCapacity |  | User defined | 0 | 0 | 0 | 0 | 0 | 0 | 0 | 0 | 0 | 0 | 0 | 0 | 0 | 0 | 0 | 0 | 0 | 0 | 0 | 0 | 0 | 0 | 0 | 0 | 0 | 0 | 0 | 0 | 0
164 | PWRBCKINDNO | Backstop (Power generator) India, region NO | 5 | TotalTechnologyAnnualActivityUpperLimit |  | EMPTY | 0
164 | PWRBCKINDNO | Backstop (Power generator) India, region NO | 6 | TotalTechnologyAnnualActivityLowerLimit |  | EMPTY | 0
164 | PWRBCKINDNO | Backstop (Power generator) India, region NO | 7 | TotalAnnualMinCapacityInvestment |  | EMPTY | 0
164 | PWRBCKINDNO | Backstop (Power generator) India, region NO | 8 | AvailabilityFactor |  | EMPTY | 0
164 | PWRBCKINDNO | Backstop (Power generator) India, region NO | 9 | ReserveMarginTagFuel |  | EMPTY | 0
164 | PWRBCKINDNO | Backstop (Power generator) India, region NO | 10 | ReserveMarginTagTechnology |  | User defined | 0 | 0 | 0 | 0 | 0 | 0 | 0 | 0 | 0 | 0 | 0 | 0 | 0 | 0 | 0 | 0 | 0 | 0 | 0 | 0 | 0 | 0 | 0 | 0 | 0 | 0 | 0 | 0 | 0
164 | PWRBCKINDNO | Backstop (Power generator) India, region NO | 11 | TotalAnnualMaxCapacityInvestment |  | User defined | 0 | 0 | 0 | 0 | 0 | 0 | 0 | 0 | 0 | 0 | 0 | 0 | 0 | 0 | 0 | 0 | 0 | 0 | 0 | 0 | 0 | 0 | 0 | 0 | 0 | 0 | 0 | 0 | 0
165 | PWRBCKMDVXX | Backstop (Power generator) Maldives, region XX | 1 | CapitalCost |  | User defined | 0 | 999999 | 999999 | 999999 | 999999 | 999999 | 999999 | 999999 | 999999 | 999999 | 999999 | 999999 | 999999 | 999999 | 999999 | 999999 | 999999 | 999999 | 999999 | 999999 | 999999 | 999999 | 999999 | 999999 | 999999 | 999999 | 999999 | 999999 | 999999
165 | PWRBCKMDVXX | Backstop (Power generator) Maldives, region XX | 2 | FixedCost |  | User defined | 0 | 999999 | 999999 | 999999 | 999999 | 999999 | 999999 | 999999 | 999999 | 999999 | 999999 | 999999 | 999999 | 999999 | 999999 | 999999 | 999999 | 999999 | 999999 | 999999 | 999999 | 999999 | 999999 | 999999 | 999999 | 999999 | 999999 | 999999 | 999999
165 | PWRBCKMDVXX | Backstop (Power generator) Maldives, region XX | 3 | ResidualCapacity |  | EMPTY | 0
165 | PWRBCKMDVXX | Backstop (Power generator) Maldives, region XX | 4 | TotalAnnualMaxCapacity |  | User defined | 0 | 0 | 0 | 0 | 0 | 0 | 0 | 0 | 0 | 0 | 0 | 0 | 0 | 0 | 0 | 0 | 0 | 0 | 0 | 0 | 0 | 0 | 0 | 0 | 0 | 0 | 0 | 0 | 0
165 | PWRBCKMDVXX | Backstop (Power generator) Maldives, region XX | 5 | TotalTechnologyAnnualActivityUpperLimit |  | EMPTY | 0
165 | PWRBCKMDVXX | Backstop (Power generator) Maldives, region XX | 6 | TotalTechnologyAnnualActivityLowerLimit |  | EMPTY | 0
165 | PWRBCKMDVXX | Backstop (Power generator) Maldives, region XX | 7 | TotalAnnualMinCapacityInvestment |  | EMPTY | 0
165 | PWRBCKMDVXX | Backstop (Power generator) Maldives, region XX | 8 | AvailabilityFactor |  | EMPTY | 0
165 | PWRBCKMDVXX | Backstop (Power generator) Maldives, region XX | 9 | ReserveMarginTagFuel |  | EMPTY | 0
165 | PWRBCKMDVXX | Backstop (Power generator) Maldives, region XX | 10 | ReserveMarginTagTechnology |  | User defined | 0 | 0 | 0 | 0 | 0 | 0 | 0 | 0 | 0 | 0 | 0 | 0 | 0 | 0 | 0 | 0 | 0 | 0 | 0 | 0 | 0 | 0 | 0 | 0 | 0 | 0 | 0 | 0 | 0
165 | PWRBCKMDVXX | Backstop (Power generator) Maldives, region XX | 11 | TotalAnnualMaxCapacityInvestment |  | User defined | 0 | 0 | 0 | 0 | 0 | 0 | 0 | 0 | 0 | 0 | 0 | 0 | 0 | 0 | 0 | 0 | 0 | 0 | 0 | 0 | 0 | 0 | 0 | 0 | 0 | 0 | 0 | 0 | 0
166 | PWRWASINDWE | Waste (Power generator) India, region WE | 1 | CapitalCost |  | User defined | 0 | 3000 | 3000 | 3000 | 3000 | 3000 | 3000 | 3000 | 3000 | 3000 | 3000 | 3000 | 3000 | 3000 | 3000 | 3000 | 3000 | 3000 | 3000 | 3000 | 3000 | 3000 | 3000 | 3000 | 3000 | 3000 | 3000 | 3000 | 3000
166 | PWRWASINDWE | Waste (Power generator) India, region WE | 2 | FixedCost |  | User defined | 0 | 120 | 120 | 120 | 120 | 120 | 120 | 120 | 120 | 120 | 120 | 120 | 120 | 120 | 120 | 120 | 120 | 120 | 120 | 120 | 120 | 120 | 120 | 120 | 120 | 120 | 120 | 120 | 120
166 | PWRWASINDWE | Waste (Power generator) India, region WE | 3 | ResidualCapacity |  | EMPTY | 0 | 0.11806 | 0.11806 | 0.11806 | 0.11806 | 0.11806 | 0.11806 | 0.11806 | 0.11806 | 0.11806 | 0.11806 | 0.11806 | 0.11806 | 0.11806 | 0.11806 | 0.11806 | 0.11806 | 0.11806 | 0.11806 | 0.11806 | 0.11806 | 0.11806 | 0.11806 | 0.11806 | 0.11806 | 0.11806 | 0.11806 | 0.11806 | 0.11806
166 | PWRWASINDWE | Waste (Power generator) India, region WE | 4 | TotalAnnualMaxCapacity |  | EMPTY | 0
166 | PWRWASINDWE | Waste (Power generator) India, region WE | 5 | TotalTechnologyAnnualActivityUpperLimit |  | EMPTY | 0
166 | PWRWASINDWE | Waste (Power generator) India, region WE | 6 | TotalTechnologyAnnualActivityLowerLimit |  | EMPTY | 0
166 | PWRWASINDWE | Waste (Power generator) India, region WE | 7 | TotalAnnualMinCapacityInvestment |  | User defined | 0 | 0 | 0 | 0 | 0 | 0 | 0 | 0 | 0 | 0 | 0 | 0 | 0 | 0 | 0 | 0 | 0 | 0 | 0 | 0 | 0 | 0 | 0 | 0 | 0 | 0 | 0 | 0 | 0
166 | PWRWASINDWE | Waste (Power generator) India, region WE | 8 | AvailabilityFactor |  | EMPTY | 0 | 0.85 | 0.85 | 0.85 | 0.85 | 0.85 | 0.85 | 0.85 | 0.85 | 0.85 | 0.85 | 0.85 | 0.85 | 0.85 | 0.85 | 0.85 | 0.85 | 0.85 | 0.85 | 0.85 | 0.85 | 0.85 | 0.85 | 0.85 | 0.85 | 0.85 | 0.85 | 0.85 | 0.85
166 | PWRWASINDWE | Waste (Power generator) India, region WE | 9 | ReserveMarginTagFuel |  | EMPTY | 0
166 | PWRWASINDWE | Waste (Power generator) India, region WE | 10 | ReserveMarginTagTechnology |  | User defined | 0 | 0.9 | 0.9 | 0.9 | 0.9 | 0.9 | 0.9 | 0.9 | 0.9 | 0.9 | 0.9 | 0.9 | 0.9 | 0.9 | 0.9 | 0.9 | 0.9 | 0.9 | 0.9 | 0.9 | 0.9 | 0.9 | 0.9 | 0.9 | 0.9 | 0.9 | 0.9 | 0.9 | 0.9
166 | PWRWASINDWE | Waste (Power generator) India, region WE | 11 | TotalAnnualMaxCapacityInvestment |  | User defined | 0 | 0 | 0.0072505 | 0.0079334 | 0.0089446 | 0.0086257 | 0.0089368 | 0.0076569 | 0.0026754 | 0.0021816 | 0.0047846 | 0.0044342 | 0.0040838 | 0.0037334 | 0.003383 | 0.0038092 | 0.0034226 | 0.0030361 | 0.0026494 | 0.0022628 | 0.0027737 | 0.0026584 | 0.0029604 | 0.003538 | 0.0041939 | 0.0047462 | 0.0052171 | 0.0056214 | 0.0059687
167 | PWRNGSINDWE | Natural Gas (Power generator) India, region WE | 1 | CapitalCost |  | User defined | 0 | 830 | 830 | 830 | 830 | 830 | 830 | 830 | 830 | 830 | 830 | 830 | 830 | 830 | 830 | 830 | 830 | 830 | 830 | 830 | 830 | 830 | 830 | 830 | 830 | 830 | 830 | 830 | 830
167 | PWRNGSINDWE | Natural Gas (Power generator) India, region WE | 2 | FixedCost |  | User defined | 0 | 10.65 | 10.65 | 10.65 | 10.65 | 10.65 | 10.65 | 10.65 | 10.65 | 10.65 | 10.65 | 10.65 | 10.65 | 10.65 | 10.65 | 10.65 | 10.65 | 10.65 | 10.65 | 10.65 | 10.65 | 10.65 | 10.65 | 10.65 | 10.65 | 10.65 | 10.65 | 10.65 | 10.65
167 | PWRNGSINDWE | Natural Gas (Power generator) India, region WE | 3 | ResidualCapacity |  | User defined | 0 | 10.806 | 10.806 | 10.806 | 10.806 | 10.806 | 10.806 | 10.4458 | 10.0856 | 9.7254 | 9.3652 | 9.005 | 8.6448 | 8.2846 | 7.9244 | 7.5642 | 7.204 | 6.8438 | 6.4836 | 6.1234 | 5.7632 | 5.403 | 5.0428 | 4.6826 | 4.3224 | 3.9622 | 3.602 | 3.2418 | 2.8816
167 | PWRNGSINDWE | Natural Gas (Power generator) India, region WE | 4 | TotalAnnualMaxCapacity |  | EMPTY | 0
167 | PWRNGSINDWE | Natural Gas (Power generator) India, region WE | 5 | TotalTechnologyAnnualActivityUpperLimit |  | EMPTY | 0
167 | PWRNGSINDWE | Natural Gas (Power generator) India, region WE | 6 | TotalTechnologyAnnualActivityLowerLimit |  | EMPTY | 0
167 | PWRNGSINDWE | Natural Gas (Power generator) India, region WE | 7 | TotalAnnualMinCapacityInvestment |  | User defined | 0 | 0 | 0 | 0 | 0 | 0 | 0 | 0 | 0 | 0 | 0 | 0 | 0 | 0 | 0 | 0 | 0 | 0 | 0 | 0 | 0 | 0 | 0 | 0 | 0 | 0 | 0 | 0 | 0
167 | PWRNGSINDWE | Natural Gas (Power generator) India, region WE | 8 | AvailabilityFactor |  | User defined | 0 | 0.91 | 0.91 | 0.91 | 0.91 | 0.91 | 0.91 | 0.91 | 0.91 | 0.91 | 0.91 | 0.91 | 0.91 | 0.91 | 0.91 | 0.91 | 0.91 | 0.91 | 0.91 | 0.91 | 0.91 | 0.91 | 0.91 | 0.91 | 0.91 | 0.91 | 0.91 | 0.91 | 0.91
167 | PWRNGSINDWE | Natural Gas (Power generator) India, region WE | 9 | ReserveMarginTagFuel |  | EMPTY | 0
167 | PWRNGSINDWE | Natural Gas (Power generator) India, region WE | 10 | ReserveMarginTagTechnology |  | User defined | 0 | 0.9 | 0.9 | 0.9 | 0.9 | 0.9 | 0.9 | 0.9 | 0.9 | 0.9 | 0.9 | 0.9 | 0.9 | 0.9 | 0.9 | 0.9 | 0.9 | 0.9 | 0.9 | 0.9 | 0.9 | 0.9 | 0.9 | 0.9 | 0.9 | 0.9 | 0.9 | 0.9 | 0.9
167 | PWRNGSINDWE | Natural Gas (Power generator) India, region WE | 11 | TotalAnnualMaxCapacityInvestment |  | User defined | 0 | 0.1 | 0.66363 | 0.72614 | 0.8187 | 0.78951 | 0.98158 | 0.84101 | 0.29386 | 0.23962 | 0.52552 | 0.48704 | 0.44854 | 0.41006 | 0.37158 | 0.41838 | 0.37592 | 0.33347 | 0.291 | 0.24854 | 0.30465 | 0.29198 | 0.32516 | 0.3886 | 0.46064 | 0.5213 | 0.57302 | 0.61743 | 0.65557
169 | PWRCCSBGDXX | Carbon Capture Storage with Coal (Power generator) Bangladesh, region XX | 1 | CapitalCost |  | User defined | 0 | 5054.5 | 5054.5 | 5054.5 | 5054.5 | 5054.5 | 5054.5 | 5054.5 | 5054.5 | 4993.94 | 4933.38 | 4872.81 | 4812.25 | 4751.69 | 4691.12 | 4630.56 | 4570 | 4509.44 | 4448.88 | 4448.88 | 4448.88 | 4448.88 | 4448.88 | 4448.88 | 4448.88 | 4448.88 | 4448.88 | 4448.88 | 4448.88
169 | PWRCCSBGDXX | Carbon Capture Storage with Coal (Power generator) Bangladesh, region XX | 2 | FixedCost |  | User defined | 0 | 166.88 | 166.88 | 166.88 | 166.88 | 166.88 | 166.88 | 166.88 | 166.88 | 164.88 | 162.88 | 160.88 | 158.88 | 156.88 | 154.88 | 152.88 | 150.88 | 148.88 | 146.88 | 146.88 | 146.88 | 146.88 | 146.88 | 146.88 | 146.88 | 146.88 | 146.88 | 146.88 | 146.88
169 | PWRCCSBGDXX | Carbon Capture Storage with Coal (Power generator) Bangladesh, region XX | 3 | ResidualCapacity |  | EMPTY | 0
169 | PWRCCSBGDXX | Carbon Capture Storage with Coal (Power generator) Bangladesh, region XX | 4 | TotalAnnualMaxCapacity |  | User defined | 0 | 0 | 0 | 0 | 0 | 0 | 0 | 0 | 0 | 0 | 0 | 0 | 0 | 0 | 0 | 0 | 0 | 0 | 0 | 0 | 0 | 0 | 0 | 0 | 0 | 0 | 0 | 0 | 0
169 | PWRCCSBGDXX | Carbon Capture Storage with Coal (Power generator) Bangladesh, region XX | 5 | TotalTechnologyAnnualActivityUpperLimit |  | EMPTY | 0
169 | PWRCCSBGDXX | Carbon Capture Storage with Coal (Power generator) Bangladesh, region XX | 6 | TotalTechnologyAnnualActivityLowerLimit |  | EMPTY | 0
169 | PWRCCSBGDXX | Carbon Capture Storage with Coal (Power generator) Bangladesh, region XX | 7 | TotalAnnualMinCapacityInvestment |  | EMPTY | 0
169 | PWRCCSBGDXX | Carbon Capture Storage with Coal (Power generator) Bangladesh, region XX | 8 | AvailabilityFactor |  | User defined | 0 | 0.9 | 0.9 | 0.9 | 0.9 | 0.9 | 0.9 | 0.9 | 0.9 | 0.9 | 0.9 | 0.9 | 0.9 | 0.9 | 0.9 | 0.9 | 0.9 | 0.9 | 0.9 | 0.9 | 0.9 | 0.9 | 0.9 | 0.9 | 0.9 | 0.9 | 0.9 | 0.9 | 0.9
169 | PWRCCSBGDXX | Carbon Capture Storage with Coal (Power generator) Bangladesh, region XX | 9 | ReserveMarginTagFuel |  | EMPTY | 0
169 | PWRCCSBGDXX | Carbon Capture Storage with Coal (Power generator) Bangladesh, region XX | 10 | ReserveMarginTagTechnology |  | EMPTY | 0
169 | PWRCCSBGDXX | Carbon Capture Storage with Coal (Power generator) Bangladesh, region XX | 11 | TotalAnnualMaxCapacityInvestment |  | User defined | 0 | 0 | 0 | 0 | 0 | 0 | 0 | 0 | 0 | 0 | 0 | 0 | 0 | 0 | 0 | 0 | 0 | 0 | 0 | 0 | 0 | 0 | 0 | 0 | 0 | 0 | 0 | 0 | 0
170 | PWRCCSINDNE | Carbon Capture Storage with Coal (Power generator) India, region NE | 1 | CapitalCost |  | User defined | 0 | 4343 | 4343 | 4343 | 4343 | 4343 | 4343 | 4343 | 4343 | 4294.3 | 4245.6 | 4196.9 | 4148.2 | 4099.5 | 4050.8 | 4002.1 | 3953.4 | 3904.7 | 3856 | 3856 | 3856 | 3856 | 3856 | 3856 | 3856 | 3856 | 3856 | 3856 | 3856
170 | PWRCCSINDNE | Carbon Capture Storage with Coal (Power generator) India, region NE | 2 | FixedCost |  | User defined | 0 | 162.5 | 162.5 | 162.5 | 162.5 | 162.5 | 162.5 | 162.5 | 162.5 | 160.5 | 158.5 | 156.5 | 154.5 | 152.5 | 150.5 | 148.5 | 146.5 | 144.5 | 142.5 | 142.5 | 142.5 | 142.5 | 142.5 | 142.5 | 142.5 | 142.5 | 142.5 | 142.5 | 142.5
170 | PWRCCSINDNE | Carbon Capture Storage with Coal (Power generator) India, region NE | 3 | ResidualCapacity |  | EMPTY | 0
170 | PWRCCSINDNE | Carbon Capture Storage with Coal (Power generator) India, region NE | 4 | TotalAnnualMaxCapacity |  | User defined | 0 | 0 | 0 | 0 | 0 | 0 | 0 | 0 | 0 | 0 | 0 | 0 | 0 | 0 | 0 | 0 | 0 | 0 | 0 | 0 | 0 | 0 | 0 | 0 | 0 | 0 | 0 | 0 | 0
170 | PWRCCSINDNE | Carbon Capture Storage with Coal (Power generator) India, region NE | 5 | TotalTechnologyAnnualActivityUpperLimit |  | EMPTY | 0
170 | PWRCCSINDNE | Carbon Capture Storage with Coal (Power generator) India, region NE | 6 | TotalTechnologyAnnualActivityLowerLimit |  | EMPTY | 0
170 | PWRCCSINDNE | Carbon Capture Storage with Coal (Power generator) India, region NE | 7 | TotalAnnualMinCapacityInvestment |  | EMPTY | 0
170 | PWRCCSINDNE | Carbon Capture Storage with Coal (Power generator) India, region NE | 8 | AvailabilityFactor |  | User defined | 0 | 0.9 | 0.9 | 0.9 | 0.9 | 0.9 | 0.9 | 0.9 | 0.9 | 0.9 | 0.9 | 0.9 | 0.9 | 0.9 | 0.9 | 0.9 | 0.9 | 0.9 | 0.9 | 0.9 | 0.9 | 0.9 | 0.9 | 0.9 | 0.9 | 0.9 | 0.9 | 0.9 | 0.9
170 | PWRCCSINDNE | Carbon Capture Storage with Coal (Power generator) India, region NE | 9 | ReserveMarginTagFuel |  | EMPTY | 0
170 | PWRCCSINDNE | Carbon Capture Storage with Coal (Power generator) India, region NE | 10 | ReserveMarginTagTechnology |  | EMPTY | 0
170 | PWRCCSINDNE | Carbon Capture Storage with Coal (Power generator) India, region NE | 11 | TotalAnnualMaxCapacityInvestment |  | User defined | 0 | 0 | 0 | 0 | 0 | 0 | 0 | 0 | 0 | 0 | 0 | 0 | 0 | 0 | 0 | 0 | 0 | 0 | 0 | 0 | 0 | 0 | 0 | 0 | 0 | 0 | 0 | 0 | 0
171 | PWRHYDBGDXX | Hydroelectric (Power generator) Bangladesh, region XX | 1 | CapitalCost |  | User defined | 0 | 2087.5 | 2087.5 | 2087.5 | 2087.5 | 2087.5 | 2087.5 | 2087.5 | 2087.5 | 2090 | 2092.5 | 2095 | 2097.5 | 2100 | 2102.5 | 2105 | 2107.5 | 2110 | 2112.5 | 2112.5 | 2112.5 | 2112.5 | 2112.5 | 2112.5 | 2112.5 | 2112.5 | 2112.5 | 2112.5 | 2112.5
171 | PWRHYDBGDXX | Hydroelectric (Power generator) Bangladesh, region XX | 2 | FixedCost |  | User defined | 0 | 50 | 50 | 50 | 50 | 50 | 50 | 50 | 50 | 50 | 50 | 50 | 50 | 50 | 50 | 50 | 50 | 50 | 50 | 50 | 50 | 50 | 50 | 50 | 50 | 50 | 50 | 50 | 50
171 | PWRHYDBGDXX | Hydroelectric (Power generator) Bangladesh, region XX | 3 | ResidualCapacity |  | User defined | 0 | 0.23 | 0.23 | 0.23 | 0.23 | 0.23 | 0.23 | 0.23 | 0.23 | 0.23 | 0.23 | 0.23 | 0.23 | 0.23 | 0.23 | 0.23 | 0.23 | 0.23 | 0.23 | 0.23 | 0.23 | 0.23 | 0.23 | 0.23 | 0.23 | 0.23 | 0.23 | 0.23 | 0.23
171 | PWRHYDBGDXX | Hydroelectric (Power generator) Bangladesh, region XX | 4 | TotalAnnualMaxCapacity |  | User defined | 0 | 0.8302 | 0.8302 | 0.8302 | 0.8302 | 0.8302 | 0.8302 | 0.8302 | 0.8302 | 0.8302 | 0.8302 | 0.8302 | 0.8302 | 0.8302 | 0.8302 | 0.8302 | 0.8302 | 0.8302 | 0.8302 | 0.8302 | 0.8302 | 0.8302 | 0.8302 | 0.8302 | 0.8302 | 0.8302 | 0.8302 | 0.8302 | 0.8302
171 | PWRHYDBGDXX | Hydroelectric (Power generator) Bangladesh, region XX | 5 | TotalTechnologyAnnualActivityUpperLimit |  | EMPTY | 0
171 | PWRHYDBGDXX | Hydroelectric (Power generator) Bangladesh, region XX | 6 | TotalTechnologyAnnualActivityLowerLimit |  | EMPTY | 0
171 | PWRHYDBGDXX | Hydroelectric (Power generator) Bangladesh, region XX | 7 | TotalAnnualMinCapacityInvestment |  | EMPTY | 0
171 | PWRHYDBGDXX | Hydroelectric (Power generator) Bangladesh, region XX | 8 | AvailabilityFactor |  | User defined | 0 | 0.9 | 0.9 | 0.9 | 0.9 | 0.9 | 0.9 | 0.9 | 0.9 | 0.9 | 0.9 | 0.9 | 0.9 | 0.9 | 0.9 | 0.9 | 0.9 | 0.9 | 0.9 | 0.9 | 0.9 | 0.9 | 0.9 | 0.9 | 0.9 | 0.9 | 0.9 | 0.9 | 0.9
171 | PWRHYDBGDXX | Hydroelectric (Power generator) Bangladesh, region XX | 9 | ReserveMarginTagFuel |  | EMPTY | 0
171 | PWRHYDBGDXX | Hydroelectric (Power generator) Bangladesh, region XX | 10 | ReserveMarginTagTechnology |  | User defined | 0 | 0.3 | 0.3 | 0.3 | 0.3 | 0.3 | 0.3 | 0.3 | 0.3 | 0.3 | 0.3 | 0.3 | 0.3 | 0.3 | 0.3 | 0.3 | 0.3 | 0.3 | 0.3 | 0.3 | 0.3 | 0.3 | 0.3 | 0.3 | 0.3 | 0.3 | 0.3 | 0.3 | 0.3
171 | PWRHYDBGDXX | Hydroelectric (Power generator) Bangladesh, region XX | 11 | TotalAnnualMaxCapacityInvestment |  | User defined | 0 | 0.1 | 0.1 | 0.1 | 0.1 | 0.1 | 0.1 | 0.1 | 0.1 | 0.1 | 0.1 | 0.1 | 0.1 | 0.1 | 0.1 | 0.1 | 0.1 | 0.1 | 0.1 | 0.1 | 0.18104 | 0.29424 | 0.42497 | 0.58277 | 0.7957 | 1.011 | 1.2063 | 1.392 | 1.5731
172 | PWRCSPINDNO | Concentrated Solar Power (Power generator) India, region NO | 1 | CapitalCost |  | User defined | 0 | 4550 | 4550 | 4550 | 4550 | 4550 | 4550 | 4550 | 4550 | 4490 | 4430 | 4370 | 4310 | 4250 | 4190 | 4130 | 4070 | 4010 | 3950 | 3950 | 3950 | 3950 | 3950 | 3950 | 3950 | 3950 | 3950 | 3950 | 3950
172 | PWRCSPINDNO | Concentrated Solar Power (Power generator) India, region NO | 2 | FixedCost |  | User defined | 0 | 180 | 180 | 180 | 180 | 180 | 180 | 180 | 180 | 178 | 176 | 174 | 172 | 170 | 168 | 166 | 164 | 162 | 160 | 160 | 160 | 160 | 160 | 160 | 160 | 160 | 160 | 160 | 160
172 | PWRCSPINDNO | Concentrated Solar Power (Power generator) India, region NO | 3 | ResidualCapacity |  | User defined | 0 | 0.3555 | 0.3555 | 0.3555 | 0.3555 | 0.3555 | 0.3555 | 0.3555 | 0.3555 | 0.3555 | 0.3555 | 0.3555 | 0.3555 | 0.3555 | 0.3555 | 0.3555 | 0.3555 | 0.3555 | 0.178 | 0.178 | 0.175 | 0.175 | 0.125 | 0 | 0 | 0 | 0 | 0 | 0
172 | PWRCSPINDNO | Concentrated Solar Power (Power generator) India, region NO | 4 | TotalAnnualMaxCapacity |  | User defined | 0 | 191.3557 | 191.3557 | 191.3557 | 191.3557 | 191.3557 | 191.3557 | 191.3557 | 191.3557 | 191.3557 | 191.3557 | 191.3557 | 191.3557 | 191.3557 | 191.3557 | 191.3557 | 191.3557 | 191.3557 | 191.3557 | 191.3557 | 191.3557 | 191.3557 | 191.3557 | 191.3557 | 191.3557 | 191.3557 | 191.3557 | 191.3557 | 191.3557
172 | PWRCSPINDNO | Concentrated Solar Power (Power generator) India, region NO | 5 | TotalTechnologyAnnualActivityUpperLimit |  | EMPTY | 0
172 | PWRCSPINDNO | Concentrated Solar Power (Power generator) India, region NO | 6 | TotalTechnologyAnnualActivityLowerLimit |  | EMPTY | 0
172 | PWRCSPINDNO | Concentrated Solar Power (Power generator) India, region NO | 7 | TotalAnnualMinCapacityInvestment |  | EMPTY | 0
172 | PWRCSPINDNO | Concentrated Solar Power (Power generator) India, region NO | 8 | AvailabilityFactor |  | EMPTY | 0
172 | PWRCSPINDNO | Concentrated Solar Power (Power generator) India, region NO | 9 | ReserveMarginTagFuel |  | EMPTY | 0
172 | PWRCSPINDNO | Concentrated Solar Power (Power generator) India, region NO | 10 | ReserveMarginTagTechnology |  | User defined | 0 | 0.3 | 0.3 | 0.3 | 0.3 | 0.3 | 0.3 | 0.3 | 0.3 | 0.3 | 0.3 | 0.3 | 0.3 | 0.3 | 0.3 | 0.3 | 0.3 | 0.3 | 0.3 | 0.3 | 0.3 | 0.3 | 0.3 | 0.3 | 0.3 | 0.3 | 0.3 | 0.3 | 0.3
172 | PWRCSPINDNO | Concentrated Solar Power (Power generator) India, region NO | 11 | TotalAnnualMaxCapacityInvestment |  | User defined | 0 | 0.1 | 0.1 | 0.1 | 0.1 | 0.1 | 0.1 | 0.1 | 0.1 | 0.1 | 0.1 | 0.1 | 0.1 | 0.1 | 0.10757 | 0.13073 | 0.13703 | 0.1419 | 0.13134 | 0.14955 | 0.18958 | 0.20724 | 0.21816 | 0.22366 | 0.27417 | 0.30723 | 0.35447 | 0.42487 | 0.49846
173 | PWRCOGINDNO | Cogeneration (Power generator) India, region NO | 1 | CapitalCost |  | User defined | 0 | 920 | 920 | 920 | 920 | 920 | 920 | 920 | 920 | 920 | 920 | 920 | 920 | 920 | 920 | 920 | 920 | 920 | 920 | 920 | 920 | 920 | 920 | 920 | 920 | 920 | 920 | 920 | 920
173 | PWRCOGINDNO | Cogeneration (Power generator) India, region NO | 2 | FixedCost |  | User defined | 0 | 35 | 35 | 35 | 35 | 35 | 35 | 35 | 35 | 35 | 35 | 35 | 35 | 35 | 35 | 35 | 35 | 35 | 35 | 35 | 35 | 35 | 35 | 35 | 35 | 35 | 35 | 35 | 35
173 | PWRCOGINDNO | Cogeneration (Power generator) India, region NO | 3 | ResidualCapacity |  | EMPTY | 0
173 | PWRCOGINDNO | Cogeneration (Power generator) India, region NO | 4 | TotalAnnualMaxCapacity |  | User defined | 0 | 0 | 0 | 0 | 0 | 0 | 0 | 0 | 0 | 0 | 0 | 0 | 0 | 0 | 0 | 0 | 0 | 0 | 0 | 0 | 0 | 0 | 0 | 0 | 0 | 0 | 0 | 0 | 0
173 | PWRCOGINDNO | Cogeneration (Power generator) India, region NO | 5 | TotalTechnologyAnnualActivityUpperLimit |  | EMPTY | 0
173 | PWRCOGINDNO | Cogeneration (Power generator) India, region NO | 6 | TotalTechnologyAnnualActivityLowerLimit |  | EMPTY | 0
173 | PWRCOGINDNO | Cogeneration (Power generator) India, region NO | 7 | TotalAnnualMinCapacityInvestment |  | EMPTY | 0
173 | PWRCOGINDNO | Cogeneration (Power generator) India, region NO | 8 | AvailabilityFactor |  | User defined | 0 | 0.8 | 0.8 | 0.8 | 0.8 | 0.8 | 0.8 | 0.8 | 0.8 | 0.8 | 0.8 | 0.8 | 0.8 | 0.8 | 0.8 | 0.8 | 0.8 | 0.8 | 0.8 | 0.8 | 0.8 | 0.8 | 0.8 | 0.8 | 0.8 | 0.8 | 0.8 | 0.8 | 0.8
173 | PWRCOGINDNO | Cogeneration (Power generator) India, region NO | 9 | ReserveMarginTagFuel |  | EMPTY | 0
173 | PWRCOGINDNO | Cogeneration (Power generator) India, region NO | 10 | ReserveMarginTagTechnology |  | User defined | 0 | 0.5 | 0.5 | 0.5 | 0.5 | 0.5 | 0.5 | 0.5 | 0.5 | 0.5 | 0.5 | 0.5 | 0.5 | 0.5 | 0.5 | 0.5 | 0.5 | 0.5 | 0.5 | 0.5 | 0.5 | 0.5 | 0.5 | 0.5 | 0.5 | 0.5 | 0.5 | 0.5 | 0.5
173 | PWRCOGINDNO | Cogeneration (Power generator) India, region NO | 11 | TotalAnnualMaxCapacityInvestment |  | User defined | 0 | 0 | 0 | 0 | 0 | 0 | 0 | 0 | 0 | 0 | 0 | 0 | 0 | 0 | 0 | 0 | 0 | 0 | 0 | 0 | 0 | 0 | 0 | 0 | 0 | 0 | 0 | 0 | 0
174 | PWRSDSNPLXX | Short duration storage (Power generator) Nepal, region XX | 1 | CapitalCost |  | User defined | 0 | 1146.6 | 1045.2 | 943.8 | 914.9 | 886.1 | 857.2 | 828.4 | 799.5 | 788.1 | 776.6 | 765.2 | 753.7 | 742.3 | 731.1 | 719.9 | 708.8 | 697.6 | 686.4 | 674.7 | 663 | 651.3 | 639.6 | 627.9 | 616.5 | 605 | 593.6 | 582.1 | 570.7
174 | PWRSDSNPLXX | Short duration storage (Power generator) Nepal, region XX | 2 | FixedCost |  | User defined | 0 | 26 | 26.65 | 27.3 | 26.26 | 25.22 | 24.18 | 23.14 | 22.1 | 22.1 | 22.1 | 22.1 | 22.1 | 22.1 | 21.84 | 21.58 | 21.32 | 21.06 | 20.8 | 20.8 | 20.8 | 20.8 | 20.8 | 20.8 | 20.54 | 20.28 | 20.02 | 19.76 | 19.5
174 | PWRSDSNPLXX | Short duration storage (Power generator) Nepal, region XX | 3 | ResidualCapacity |  | EMPTY | 0 | 0 | 0 | 0 | 0 | 0 | 0 | 0 | 0 | 0 | 0 | 0 | 0 | 0 | 0 | 0 | 0 | 0 | 0 | 0 | 0 | 0 | 0 | 0 | 0 | 0 | 0 | 0 | 0
174 | PWRSDSNPLXX | Short duration storage (Power generator) Nepal, region XX | 4 | TotalAnnualMaxCapacity |  | User defined | 0 | 9999 | 9999 | 9999 | 9999 | 9999 | 9999 | 9999 | 9999 | 9999 | 9999 | 9999 | 9999 | 9999 | 9999 | 9999 | 9999 | 9999 | 9999 | 9999 | 9999 | 9999 | 9999 | 9999 | 9999 | 9999 | 9999 | 9999 | 9999
174 | PWRSDSNPLXX | Short duration storage (Power generator) Nepal, region XX | 5 | TotalTechnologyAnnualActivityUpperLimit |  | EMPTY | 0
174 | PWRSDSNPLXX | Short duration storage (Power generator) Nepal, region XX | 6 | TotalTechnologyAnnualActivityLowerLimit |  | EMPTY | 0
174 | PWRSDSNPLXX | Short duration storage (Power generator) Nepal, region XX | 7 | TotalAnnualMinCapacityInvestment |  | User defined | 0 | 0 | 0 | 0 | 0 | 0 | 0 | 0.05 | 0.1 | 0.12 | 0.14 | 0.16 | 0.18 | 0.2 | 0.22 | 0.24 | 0.26 | 0.28 | 0.3 | 0.3 | 0.3 | 0.3 | 0.3 | 0.3 | 0.3 | 0.3 | 0.3 | 0.3 | 0.3
174 | PWRSDSNPLXX | Short duration storage (Power generator) Nepal, region XX | 8 | AvailabilityFactor |  | EMPTY | 0 | bar: 2023 to 2050
174 | PWRSDSNPLXX | Short duration storage (Power generator) Nepal, region XX | 9 | ReserveMarginTagFuel |  | EMPTY | 0
174 | PWRSDSNPLXX | Short duration storage (Power generator) Nepal, region XX | 10 | ReserveMarginTagTechnology |  | User defined | 0 | 0.7 | 0.7 | 0.7 | 0.7 | 0.7 | 0.7 | 0.7 | 0.7 | 0.7 | 0.7 | 0.7 | 0.7 | 0.7 | 0.7 | 0.7 | 0.7 | 0.7 | 0.7 | 0.7 | 0.7 | 0.7 | 0.7 | 0.7 | 0.7 | 0.7 | 0.7 | 0.7 | 0.7
174 | PWRSDSNPLXX | Short duration storage (Power generator) Nepal, region XX | 11 | TotalAnnualMaxCapacityInvestment |  | User defined | 0 | 9999 | 9999 | 9999 | 9999 | 9999 | 9999 | 9999 | 9999 | 9999 | 9999 | 9999 | 9999 | 9999 | 9999 | 9999 | 9999 | 9999 | 9999 | 9999 | 9999 | 9999 | 9999 | 9999 | 9999 | 9999 | 9999 | 9999 | 9999
175 | PWRPETINDNO | Petroleum (Power generator) India, region NO | 1 | CapitalCost |  | User defined | 0 | 1240 | 1240 | 1240 | 1240 | 1240 | 1240 | 1240 | 1240 | 1240 | 1240 | 1240 | 1240 | 1240 | 1240 | 1240 | 1240 | 1240 | 1240 | 1240 | 1240 | 1240 | 1240 | 1240 | 1240 | 1240 | 1240 | 1240 | 1240
175 | PWRPETINDNO | Petroleum (Power generator) India, region NO | 2 | FixedCost |  | User defined | 0 | 21 | 21 | 21 | 21 | 21 | 21 | 21 | 21 | 21 | 21 | 21 | 21 | 21 | 21 | 21 | 21 | 21 | 21 | 21 | 21 | 21 | 21 | 21 | 21 | 21 | 21 | 21 | 21
175 | PWRPETINDNO | Petroleum (Power generator) India, region NO | 3 | ResidualCapacity |  | EMPTY | 0
175 | PWRPETINDNO | Petroleum (Power generator) India, region NO | 4 | TotalAnnualMaxCapacity |  | User defined | 0 | 0 | 0 | 0 | 0 | 0 | 0 | 0 | 0 | 0 | 0 | 0 | 0 | 0 | 0 | 0 | 0 | 0 | 0 | 0 | 0 | 0 | 0 | 0 | 0 | 0 | 0 | 0 | 0
175 | PWRPETINDNO | Petroleum (Power generator) India, region NO | 5 | TotalTechnologyAnnualActivityUpperLimit |  | EMPTY | 0
175 | PWRPETINDNO | Petroleum (Power generator) India, region NO | 6 | TotalTechnologyAnnualActivityLowerLimit |  | EMPTY | 0
175 | PWRPETINDNO | Petroleum (Power generator) India, region NO | 7 | TotalAnnualMinCapacityInvestment |  | EMPTY | 0
175 | PWRPETINDNO | Petroleum (Power generator) India, region NO | 8 | AvailabilityFactor |  | User defined | 0 | 0.8 | 0.8 | 0.8 | 0.8 | 0.8 | 0.8 | 0.8 | 0.8 | 0.8 | 0.8 | 0.8 | 0.8 | 0.8 | 0.8 | 0.8 | 0.8 | 0.8 | 0.8 | 0.8 | 0.8 | 0.8 | 0.8 | 0.8 | 0.8 | 0.8 | 0.8 | 0.8 | 0.8
175 | PWRPETINDNO | Petroleum (Power generator) India, region NO | 9 | ReserveMarginTagFuel |  | EMPTY | 0
175 | PWRPETINDNO | Petroleum (Power generator) India, region NO | 10 | ReserveMarginTagTechnology |  | User defined | 0 | 0.9 | 0.9 | 0.9 | 0.9 | 0.9 | 0.9 | 0.9 | 0.9 | 0.9 | 0.9 | 0.9 | 0.9 | 0.9 | 0.9 | 0.9 | 0.9 | 0.9 | 0.9 | 0.9 | 0.9 | 0.9 | 0.9 | 0.9 | 0.9 | 0.9 | 0.9 | 0.9 | 0.9
175 | PWRPETINDNO | Petroleum (Power generator) India, region NO | 11 | TotalAnnualMaxCapacityInvestment |  | User defined | 0 | 0 | 0 | 0 | 0 | 0 | 0 | 0 | 0 | 0 | 0 | 0 | 0 | 0 | 0 | 0 | 0 | 0 | 0 | 0 | 0 | 0 | 0 | 0 | 0 | 0 | 0 | 0 | 0
176 | TRNINDEAINDNE | Transmission interconnection from India, region EA to India, region NE | 1 | CapitalCost |  | User defined | 0 | 425.077 | 425.077 | 425.077 | 425.077 | 425.077 | 425.077 | 425.077 | 425.077 | 425.077 | 425.077 | 425.077 | 425.077 | 425.077 | 425.077 | 425.077 | 425.077 | 425.077 | 425.077 | 425.077 | 425.077 | 425.077 | 425.077 | 425.077 | 425.077 | 425.077 | 425.077 | 425.077 | 425.077
176 | TRNINDEAINDNE | Transmission interconnection from India, region EA to India, region NE | 2 | FixedCost |  | User defined | 0 | 1.4878 | 1.4878 | 1.4878 | 1.4878 | 1.4878 | 1.4878 | 1.4878 | 1.4878 | 1.4878 | 1.4878 | 1.4878 | 1.4878 | 1.4878 | 1.4878 | 1.4878 | 1.4878 | 1.4878 | 1.4878 | 1.4878 | 1.4878 | 1.4878 | 1.4878 | 1.4878 | 1.4878 | 1.4878 | 1.4878 | 1.4878 | 1.4878
176 | TRNINDEAINDNE | Transmission interconnection from India, region EA to India, region NE | 3 | ResidualCapacity |  | User defined | 0 | 3.53 | 3.53 | 3.53 | 3.53 | 3.53 | 3.53 | 3.53 | 3.53 | 3.53 | 3.53 | 3.53 | 3.53 | 3.53 | 3.53 | 3.53 | 3.53 | 3.53 | 3.53 | 3.53 | 3.53 | 3.53 | 3.53 | 3.53 | 3.53 | 3.53 | 3.53 | 3.53 | 3.53
176 | TRNINDEAINDNE | Transmission interconnection from India, region EA to India, region NE | 4 | TotalAnnualMaxCapacity |  | User defined | 0 | 9999 | 9999 | 9999 | 9999 | 9999 | 9999 | 9999 | 9999 | 9999 | 9999 | 9999 | 9999 | 9999 | 9999 | 9999 | 9999 | 9999 | 9999 | 9999 | 9999 | 9999 | 9999 | 9999 | 9999 | 9999 | 9999 | 9999 | 9999
176 | TRNINDEAINDNE | Transmission interconnection from India, region EA to India, region NE | 5 | TotalTechnologyAnnualActivityUpperLimit |  | EMPTY | 0
176 | TRNINDEAINDNE | Transmission interconnection from India, region EA to India, region NE | 6 | TotalTechnologyAnnualActivityLowerLimit |  | EMPTY | 0
176 | TRNINDEAINDNE | Transmission interconnection from India, region EA to India, region NE | 7 | TotalAnnualMinCapacityInvestment |  | EMPTY | 0
176 | TRNINDEAINDNE | Transmission interconnection from India, region EA to India, region NE | 8 | AvailabilityFactor |  | EMPTY | 0
176 | TRNINDEAINDNE | Transmission interconnection from India, region EA to India, region NE | 9 | ReserveMarginTagFuel |  | EMPTY | 0
176 | TRNINDEAINDNE | Transmission interconnection from India, region EA to India, region NE | 10 | ReserveMarginTagTechnology |  | EMPTY | 0
176 | TRNINDEAINDNE | Transmission interconnection from India, region EA to India, region NE | 11 | TotalAnnualMaxCapacityInvestment |  | User defined | 0 | 3.53 | 4.03 | 4.53 | 5.03 | 5.53 | 5.53 | 5.53 | 5.53 | 5.53 | 5.53 | 5.53 | 5.53 | 5.53 | 5.53 | 5.53 | 5.53 | 5.53 | 5.53 | 5.53 | 5.53 | 5.53 | 5.53 | 5.53 | 5.53 | 5.53 | 5.53 | 5.53 | 5.53
177 | PWRBCKBGDXX | Backstop (Power generator) Bangladesh, region XX | 1 | CapitalCost |  | User defined | 0 | 999999 | 999999 | 999999 | 999999 | 999999 | 999999 | 999999 | 999999 | 999999 | 999999 | 999999 | 999999 | 999999 | 999999 | 999999 | 999999 | 999999 | 999999 | 999999 | 999999 | 999999 | 999999 | 999999 | 999999 | 999999 | 999999 | 999999 | 999999
177 | PWRBCKBGDXX | Backstop (Power generator) Bangladesh, region XX | 2 | FixedCost |  | User defined | 0 | 999999 | 999999 | 999999 | 999999 | 999999 | 999999 | 999999 | 999999 | 999999 | 999999 | 999999 | 999999 | 999999 | 999999 | 999999 | 999999 | 999999 | 999999 | 999999 | 999999 | 999999 | 999999 | 999999 | 999999 | 999999 | 999999 | 999999 | 999999
177 | PWRBCKBGDXX | Backstop (Power generator) Bangladesh, region XX | 3 | ResidualCapacity |  | EMPTY | 0
177 | PWRBCKBGDXX | Backstop (Power generator) Bangladesh, region XX | 4 | TotalAnnualMaxCapacity |  | User defined | 0 | 0 | 0 | 0 | 0 | 0 | 0 | 0 | 0 | 0 | 0 | 0 | 0 | 0 | 0 | 0 | 0 | 0 | 0 | 0 | 0 | 0 | 0 | 0 | 0 | 0 | 0 | 0 | 0
177 | PWRBCKBGDXX | Backstop (Power generator) Bangladesh, region XX | 5 | TotalTechnologyAnnualActivityUpperLimit |  | EMPTY | 0
177 | PWRBCKBGDXX | Backstop (Power generator) Bangladesh, region XX | 6 | TotalTechnologyAnnualActivityLowerLimit |  | EMPTY | 0
177 | PWRBCKBGDXX | Backstop (Power generator) Bangladesh, region XX | 7 | TotalAnnualMinCapacityInvestment |  | EMPTY | 0
177 | PWRBCKBGDXX | Backstop (Power generator) Bangladesh, region XX | 8 | AvailabilityFactor |  | EMPTY | 0
177 | PWRBCKBGDXX | Backstop (Power generator) Bangladesh, region XX | 9 | ReserveMarginTagFuel |  | EMPTY | 0
177 | PWRBCKBGDXX | Backstop (Power generator) Bangladesh, region XX | 10 | ReserveMarginTagTechnology |  | User defined | 0 | 0 | 0 | 0 | 0 | 0 | 0 | 0 | 0 | 0 | 0 | 0 | 0 | 0 | 0 | 0 | 0 | 0 | 0 | 0 | 0 | 0 | 0 | 0 | 0 | 0 | 0 | 0 | 0
177 | PWRBCKBGDXX | Backstop (Power generator) Bangladesh, region XX | 11 | TotalAnnualMaxCapacityInvestment |  | User defined | 0 | 0 | 0 | 0 | 0 | 0 | 0 | 0 | 0 | 0 | 0 | 0 | 0 | 0 | 0 | 0 | 0 | 0 | 0 | 0 | 0 | 0 | 0 | 0 | 0 | 0 | 0 | 0 | 0
179 | PWRCCSINDNO | Carbon Capture Storage with Coal (Power generator) India, region NO | 1 | CapitalCost |  | User defined | 0 | 4343 | 4343 | 4343 | 4343 | 4343 | 4343 | 4343 | 4343 | 4294.3 | 4245.6 | 4196.9 | 4148.2 | 4099.5 | 4050.8 | 4002.1 | 3953.4 | 3904.7 | 3856 | 3856 | 3856 | 3856 | 3856 | 3856 | 3856 | 3856 | 3856 | 3856 | 3856
179 | PWRCCSINDNO | Carbon Capture Storage with Coal (Power generator) India, region NO | 2 | FixedCost |  | User defined | 0 | 162.5 | 162.5 | 162.5 | 162.5 | 162.5 | 162.5 | 162.5 | 162.5 | 160.5 | 158.5 | 156.5 | 154.5 | 152.5 | 150.5 | 148.5 | 146.5 | 144.5 | 142.5 | 142.5 | 142.5 | 142.5 | 142.5 | 142.5 | 142.5 | 142.5 | 142.5 | 142.5 | 142.5
179 | PWRCCSINDNO | Carbon Capture Storage with Coal (Power generator) India, region NO | 3 | ResidualCapacity |  | EMPTY | 0
179 | PWRCCSINDNO | Carbon Capture Storage with Coal (Power generator) India, region NO | 4 | TotalAnnualMaxCapacity |  | User defined | 0 | 0 | 0 | 0 | 0 | 0 | 0 | 0 | 0 | 0 | 0 | 0 | 0 | 0 | 0 | 0 | 0 | 0 | 0 | 0 | 0 | 0 | 0 | 0 | 0 | 0 | 0 | 0 | 0
179 | PWRCCSINDNO | Carbon Capture Storage with Coal (Power generator) India, region NO | 5 | TotalTechnologyAnnualActivityUpperLimit |  | EMPTY | 0
179 | PWRCCSINDNO | Carbon Capture Storage with Coal (Power generator) India, region NO | 6 | TotalTechnologyAnnualActivityLowerLimit |  | EMPTY | 0
179 | PWRCCSINDNO | Carbon Capture Storage with Coal (Power generator) India, region NO | 7 | TotalAnnualMinCapacityInvestment |  | EMPTY | 0
179 | PWRCCSINDNO | Carbon Capture Storage with Coal (Power generator) India, region NO | 8 | AvailabilityFactor |  | User defined | 0 | 0.9 | 0.9 | 0.9 | 0.9 | 0.9 | 0.9 | 0.9 | 0.9 | 0.9 | 0.9 | 0.9 | 0.9 | 0.9 | 0.9 | 0.9 | 0.9 | 0.9 | 0.9 | 0.9 | 0.9 | 0.9 | 0.9 | 0.9 | 0.9 | 0.9 | 0.9 | 0.9 | 0.9
179 | PWRCCSINDNO | Carbon Capture Storage with Coal (Power generator) India, region NO | 9 | ReserveMarginTagFuel |  | EMPTY | 0
179 | PWRCCSINDNO | Carbon Capture Storage with Coal (Power generator) India, region NO | 10 | ReserveMarginTagTechnology |  | EMPTY | 0
179 | PWRCCSINDNO | Carbon Capture Storage with Coal (Power generator) India, region NO | 11 | TotalAnnualMaxCapacityInvestment |  | User defined | 0 | 0 | 0 | 0 | 0 | 0 | 0 | 0 | 0 | 0 | 0 | 0 | 0 | 0 | 0 | 0 | 0 | 0 | 0 | 0 | 0 | 0 | 0 | 0 | 0 | 0 | 0 | 0 | 0
180 | PWRNGSLKAXX | Natural Gas (Power generator) Sri Lanka, region XX | 1 | CapitalCost |  | User defined | 0 | 1351.145 | 1351.145 | 1351.145 | 1351.145 | 1351.145 | 1351.145 | 1351.145 | 1351.145 | 1351.145 | 1351.145 | 1351.145 | 1351.145 | 1351.145 | 1351.145 | 1351.145 | 1351.145 | 1351.145 | 1351.145 | 1351.145 | 1351.145 | 1351.145 | 1351.145 | 1351.145 | 1351.145 | 1351.145 | 1351.145 | 1351.145 | 1351.145
180 | PWRNGSLKAXX | Natural Gas (Power generator) Sri Lanka, region XX | 2 | FixedCost |  | User defined | 0 | 16 | 16 | 16 | 16 | 16 | 16 | 16 | 16 | 16 | 16 | 16 | 16 | 16 | 16 | 16 | 16 | 16 | 16 | 16 | 16 | 16 | 16 | 16 | 16 | 16 | 16 | 16 | 16
180 | PWRNGSLKAXX | Natural Gas (Power generator) Sri Lanka, region XX | 3 | ResidualCapacity |  | EMPTY | 0 | 0 | 0 | 0 | 0 | 0 | 0 | 0 | 0 | 0 | 0 | 0 | 0 | 0 | 0 | 0 | 0 | 0 | 0 | 0 | 0 | 0 | 0 | 0 | 0 | 0 | 0 | 0 | 0
180 | PWRNGSLKAXX | Natural Gas (Power generator) Sri Lanka, region XX | 4 | TotalAnnualMaxCapacity |  | EMPTY | 0
180 | PWRNGSLKAXX | Natural Gas (Power generator) Sri Lanka, region XX | 5 | TotalTechnologyAnnualActivityUpperLimit |  | EMPTY | 0
180 | PWRNGSLKAXX | Natural Gas (Power generator) Sri Lanka, region XX | 6 | TotalTechnologyAnnualActivityLowerLimit |  | EMPTY | 0
180 | PWRNGSLKAXX | Natural Gas (Power generator) Sri Lanka, region XX | 7 | TotalAnnualMinCapacityInvestment |  | User defined | 0 | 0 | 0 | 0.235 | 0.35 | 0.115 | 0.2 | 0 | 0.13 | 0.1 | 0 | 0 | 0 | 0.3 | 0.2 | 0.2 | 0.2 | 0.2 | 0.2 | 0 | 0 | 0 | 0.2 | 0 | 0 | 0 | 0 | 0 | 0
180 | PWRNGSLKAXX | Natural Gas (Power generator) Sri Lanka, region XX | 8 | AvailabilityFactor |  | User defined | 0 | 0.91 | 0.91 | 0.91 | 0.91 | 0.91 | 0.91 | 0.91 | 0.91 | 0.91 | 0.91 | 0.91 | 0.91 | 0.91 | 0.91 | 0.91 | 0.91 | 0.91 | 0.91 | 0.91 | 0.91 | 0.91 | 0.91 | 0.91 | 0.91 | 0.91 | 0.91 | 0.91 | 0.91
180 | PWRNGSLKAXX | Natural Gas (Power generator) Sri Lanka, region XX | 9 | ReserveMarginTagFuel |  | EMPTY | 0
180 | PWRNGSLKAXX | Natural Gas (Power generator) Sri Lanka, region XX | 10 | ReserveMarginTagTechnology |  | User defined | 0 | 0.9 | 0.9 | 0.9 | 0.9 | 0.9 | 0.9 | 0.9 | 0.9 | 0.9 | 0.9 | 0.9 | 0.9 | 0.9 | 0.9 | 0.9 | 0.9 | 0.9 | 0.9 | 0.9 | 0.9 | 0.9 | 0.9 | 0.9 | 0.9 | 0.9 | 0.9 | 0.9 | 0.9
180 | PWRNGSLKAXX | Natural Gas (Power generator) Sri Lanka, region XX | 11 | TotalAnnualMaxCapacityInvestment |  | User defined | 0 | 0.1 | 0.1 | 0.23735 | 0.3535 | 0.11615 | 0.202 | 0.1 | 0.1313 | 0.101 | 0.1 | 0.1 | 0.1 | 0.303 | 0.202 | 0.202 | 0.202 | 0.202 | 0.202 | 0.1 | 0.1 | 0.1 | 0.202 | 0.1 | 0.1 | 0.1 | 0.1 | 0.1 | 0.1
181 | PWROTHINDNE | Other (Power generator) India, region NE | 1 | CapitalCost |  | User defined | 0 | 1240 | 1240 | 1240 | 1240 | 1240 | 1240 | 1240 | 1240 | 1240 | 1240 | 1240 | 1240 | 1240 | 1240 | 1240 | 1240 | 1240 | 1240 | 1240 | 1240 | 1240 | 1240 | 1240 | 1240 | 1240 | 1240 | 1240 | 1240
181 | PWROTHINDNE | Other (Power generator) India, region NE | 2 | FixedCost |  | User defined | 0 | 21 | 21 | 21 | 21 | 21 | 21 | 21 | 21 | 21 | 21 | 21 | 21 | 21 | 21 | 21 | 21 | 21 | 21 | 21 | 21 | 21 | 21 | 21 | 21 | 21 | 21 | 21 | 21
181 | PWROTHINDNE | Other (Power generator) India, region NE | 3 | ResidualCapacity |  | EMPTY | 0
181 | PWROTHINDNE | Other (Power generator) India, region NE | 4 | TotalAnnualMaxCapacity |  | User defined | 0 | 0 | 0 | 0 | 0 | 0 | 0 | 0 | 0 | 0 | 0 | 0 | 0 | 0 | 0 | 0 | 0 | 0 | 0 | 0 | 0 | 0 | 0 | 0 | 0 | 0 | 0 | 0 | 0
181 | PWROTHINDNE | Other (Power generator) India, region NE | 5 | TotalTechnologyAnnualActivityUpperLimit |  | EMPTY | 0
181 | PWROTHINDNE | Other (Power generator) India, region NE | 6 | TotalTechnologyAnnualActivityLowerLimit |  | EMPTY | 0
181 | PWROTHINDNE | Other (Power generator) India, region NE | 7 | TotalAnnualMinCapacityInvestment |  | EMPTY | 0
181 | PWROTHINDNE | Other (Power generator) India, region NE | 8 | AvailabilityFactor |  | User defined | 0 | 0.8 | 0.8 | 0.8 | 0.8 | 0.8 | 0.8 | 0.8 | 0.8 | 0.8 | 0.8 | 0.8 | 0.8 | 0.8 | 0.8 | 0.8 | 0.8 | 0.8 | 0.8 | 0.8 | 0.8 | 0.8 | 0.8 | 0.8 | 0.8 | 0.8 | 0.8 | 0.8 | 0.8
181 | PWROTHINDNE | Other (Power generator) India, region NE | 9 | ReserveMarginTagFuel |  | EMPTY | 0
181 | PWROTHINDNE | Other (Power generator) India, region NE | 10 | ReserveMarginTagTechnology |  | User defined | 0 | 0.9 | 0.9 | 0.9 | 0.9 | 0.9 | 0.9 | 0.9 | 0.9 | 0.9 | 0.9 | 0.9 | 0.9 | 0.9 | 0.9 | 0.9 | 0.9 | 0.9 | 0.9 | 0.9 | 0.9 | 0.9 | 0.9 | 0.9 | 0.9 | 0.9 | 0.9 | 0.9 | 0.9
181 | PWROTHINDNE | Other (Power generator) India, region NE | 11 | TotalAnnualMaxCapacityInvestment |  | User defined | 0 | 0 | 0 | 0 | 0 | 0 | 0 | 0 | 0 | 0 | 0 | 0 | 0 | 0 | 0 | 0 | 0 | 0 | 0 | 0 | 0 | 0 | 0 | 0 | 0 | 0 | 0 | 0 | 0
182 | PWROILINDNE | Oil (Power generator) India, region NE | 1 | CapitalCost |  | User defined | 0 | 1240 | 1240 | 1240 | 1240 | 1240 | 1240 | 1240 | 1240 | 1240 | 1240 | 1240 | 1240 | 1240 | 1240 | 1240 | 1240 | 1240 | 1240 | 1240 | 1240 | 1240 | 1240 | 1240 | 1240 | 1240 | 1240 | 1240 | 1240
182 | PWROILINDNE | Oil (Power generator) India, region NE | 2 | FixedCost |  | User defined | 0 | 21 | 21 | 21 | 21 | 21 | 21 | 21 | 21 | 21 | 21 | 21 | 21 | 21 | 21 | 21 | 21 | 21 | 21 | 21 | 21 | 21 | 21 | 21 | 21 | 21 | 21 | 21 | 21
182 | PWROILINDNE | Oil (Power generator) India, region NE | 3 | ResidualCapacity |  | EMPTY | 0 | 0.036 | 0.036 | 0.036 | 0.036 | 0.036 | 0.036 | 0.036 | 0.036 | 0.036 | 0.036 | 0.036 | 0.036 | 0.036 | 0.036 | 0.036 | 0.036 | 0.036 | 0.036 | 0.036 | 0.036 | 0.036 | 0.036 | 0.036 | 0.036 | 0.036 | 0.036 | 0.036 | 0.036
182 | PWROILINDNE | Oil (Power generator) India, region NE | 4 | TotalAnnualMaxCapacity |  | EMPTY | 0
182 | PWROILINDNE | Oil (Power generator) India, region NE | 5 | TotalTechnologyAnnualActivityUpperLimit |  | EMPTY | 0
182 | PWROILINDNE | Oil (Power generator) India, region NE | 6 | TotalTechnologyAnnualActivityLowerLimit |  | EMPTY | 0
182 | PWROILINDNE | Oil (Power generator) India, region NE | 7 | TotalAnnualMinCapacityInvestment |  | EMPTY | 0
182 | PWROILINDNE | Oil (Power generator) India, region NE | 8 | AvailabilityFactor |  | User defined | 0 | 0.8 | 0.8 | 0.8 | 0.8 | 0.8 | 0.8 | 0.8 | 0.8 | 0.8 | 0.8 | 0.8 | 0.8 | 0.8 | 0.8 | 0.8 | 0.8 | 0.8 | 0.8 | 0.8 | 0.8 | 0.8 | 0.8 | 0.8 | 0.8 | 0.8 | 0.8 | 0.8 | 0.8
182 | PWROILINDNE | Oil (Power generator) India, region NE | 9 | ReserveMarginTagFuel |  | EMPTY | 0
182 | PWROILINDNE | Oil (Power generator) India, region NE | 10 | ReserveMarginTagTechnology |  | User defined | 0 | 0.9 | 0.9 | 0.9 | 0.9 | 0.9 | 0.9 | 0.9 | 0.9 | 0.9 | 0.9 | 0.9 | 0.9 | 0.9 | 0.9 | 0.9 | 0.9 | 0.9 | 0.9 | 0.9 | 0.9 | 0.9 | 0.9 | 0.9 | 0.9 | 0.9 | 0.9 | 0.9 | 0.9
182 | PWROILINDNE | Oil (Power generator) India, region NE | 11 | TotalAnnualMaxCapacityInvestment |  | User defined | 0 | 0.1 | 0.1 | 0.1 | 0.1 | 0.1 | 0.1 | 0.1 | 0.1 | 0.1 | 0.1 | 0.1 | 0.1 | 0.1 | 0.1 | 0.1 | 0.1 | 0.1 | 0.1 | 0.1 | 0.1 | 0.1 | 0.1 | 0.1 | 0.12181 | 0.14878 | 0.17556 | 0.20238 | 0.22931
184 | PWRPETLKAXX | Petroleum (Power generator) Sri Lanka, region XX | 1 | CapitalCost |  | User defined | 0 | 1240 | 1240 | 1240 | 1240 | 1240 | 1240 | 1240 | 1240 | 1240 | 1240 | 1240 | 1240 | 1240 | 1240 | 1240 | 1240 | 1240 | 1240 | 1240 | 1240 | 1240 | 1240 | 1240 | 1240 | 1240 | 1240 | 1240 | 1240
184 | PWRPETLKAXX | Petroleum (Power generator) Sri Lanka, region XX | 2 | FixedCost |  | User defined | 0 | 21 | 21 | 21 | 21 | 21 | 21 | 21 | 21 | 21 | 21 | 21 | 21 | 21 | 21 | 21 | 21 | 21 | 21 | 21 | 21 | 21 | 21 | 21 | 21 | 21 | 21 | 21 | 21
184 | PWRPETLKAXX | Petroleum (Power generator) Sri Lanka, region XX | 3 | ResidualCapacity |  | EMPTY | 0
184 | PWRPETLKAXX | Petroleum (Power generator) Sri Lanka, region XX | 4 | TotalAnnualMaxCapacity |  | User defined | 0 | 0 | 0 | 0 | 0 | 0 | 0 | 0 | 0 | 0 | 0 | 0 | 0 | 0 | 0 | 0 | 0 | 0 | 0 | 0 | 0 | 0 | 0 | 0 | 0 | 0 | 0 | 0 | 0
184 | PWRPETLKAXX | Petroleum (Power generator) Sri Lanka, region XX | 5 | TotalTechnologyAnnualActivityUpperLimit |  | EMPTY | 0
184 | PWRPETLKAXX | Petroleum (Power generator) Sri Lanka, region XX | 6 | TotalTechnologyAnnualActivityLowerLimit |  | EMPTY | 0
184 | PWRPETLKAXX | Petroleum (Power generator) Sri Lanka, region XX | 7 | TotalAnnualMinCapacityInvestment |  | EMPTY | 0
184 | PWRPETLKAXX | Petroleum (Power generator) Sri Lanka, region XX | 8 | AvailabilityFactor |  | User defined | 0 | 0.8 | 0.8 | 0.8 | 0.8 | 0.8 | 0.8 | 0.8 | 0.8 | 0.8 | 0.8 | 0.8 | 0.8 | 0.8 | 0.8 | 0.8 | 0.8 | 0.8 | 0.8 | 0.8 | 0.8 | 0.8 | 0.8 | 0.8 | 0.8 | 0.8 | 0.8 | 0.8 | 0.8
184 | PWRPETLKAXX | Petroleum (Power generator) Sri Lanka, region XX | 9 | ReserveMarginTagFuel |  | EMPTY | 0
184 | PWRPETLKAXX | Petroleum (Power generator) Sri Lanka, region XX | 10 | ReserveMarginTagTechnology |  | User defined | 0 | 0.9 | 0.9 | 0.9 | 0.9 | 0.9 | 0.9 | 0.9 | 0.9 | 0.9 | 0.9 | 0.9 | 0.9 | 0.9 | 0.9 | 0.9 | 0.9 | 0.9 | 0.9 | 0.9 | 0.9 | 0.9 | 0.9 | 0.9 | 0.9 | 0.9 | 0.9 | 0.9 | 0.9
184 | PWRPETLKAXX | Petroleum (Power generator) Sri Lanka, region XX | 11 | TotalAnnualMaxCapacityInvestment |  | User defined | 0 | 0 | 0 | 0 | 0 | 0 | 0 | 0 | 0 | 0 | 0 | 0 | 0 | 0 | 0 | 0 | 0 | 0 | 0 | 0 | 0 | 0 | 0 | 0 | 0 | 0 | 0 | 0 | 0
185 | PWRCOAINDNE | Coal (Power generator) India, region NE | 1 | CapitalCost |  | User defined | 0 | 1200 | 1200 | 1200 | 1200 | 1200 | 1200 | 1200 | 1200 | 1200 | 1200 | 1200 | 1200 | 1200 | 1200 | 1200 | 1200 | 1200 | 1200 | 1200 | 1200 | 1200 | 1200 | 1200 | 1200 | 1200 | 1200 | 1200 | 1200
185 | PWRCOAINDNE | Coal (Power generator) India, region NE | 2 | FixedCost |  | User defined | 0 | 46.67 | 46.67 | 46.67 | 46.67 | 46.67 | 46.67 | 46.67 | 46.67 | 46.67 | 46.67 | 46.67 | 46.67 | 46.67 | 46.67 | 46.67 | 46.67 | 46.67 | 46.67 | 46.67 | 46.67 | 46.67 | 46.67 | 46.67 | 46.67 | 46.67 | 46.67 | 46.67 | 46.67
185 | PWRCOAINDNE | Coal (Power generator) India, region NE | 3 | ResidualCapacity |  | User defined | 0 | 0.75 | 0.75 | 0.75 | 0.75 | 0.75 | 0.75 | 0.72857 | 0.70714 | 0.68571 | 0.66429 | 0.64286 | 0.62143 | 0.6 | 0.57857 | 0.55714 | 0.53571 | 0.51429 | 0.49286 | 0.47143 | 0.45 | 0.42857 | 0.40714 | 0.38571 | 0.36429 | 0.34286 | 0.32143 | 0.3 | 0.27857
185 | PWRCOAINDNE | Coal (Power generator) India, region NE | 4 | TotalAnnualMaxCapacity |  | EMPTY | 0
185 | PWRCOAINDNE | Coal (Power generator) India, region NE | 5 | TotalTechnologyAnnualActivityUpperLimit |  | EMPTY | 0
185 | PWRCOAINDNE | Coal (Power generator) India, region NE | 6 | TotalTechnologyAnnualActivityLowerLimit |  | EMPTY | 0
185 | PWRCOAINDNE | Coal (Power generator) India, region NE | 7 | TotalAnnualMinCapacityInvestment |  | EMPTY | 0
185 | PWRCOAINDNE | Coal (Power generator) India, region NE | 8 | AvailabilityFactor |  | User defined | 0 | 0.9 | 0.9 | 0.9 | 0.9 | 0.9 | 0.9 | 0.9 | 0.9 | 0.9 | 0.9 | 0.9 | 0.9 | 0.9 | 0.9 | 0.9 | 0.9 | 0.9 | 0.9 | 0.9 | 0.9 | 0.9 | 0.9 | 0.9 | 0.9 | 0.9 | 0.9 | 0.9 | 0.9
185 | PWRCOAINDNE | Coal (Power generator) India, region NE | 9 | ReserveMarginTagFuel |  | EMPTY | 0
185 | PWRCOAINDNE | Coal (Power generator) India, region NE | 10 | ReserveMarginTagTechnology |  | User defined | 0 | 0.9 | 0.9 | 0.9 | 0.9 | 0.9 | 0.9 | 0.9 | 0.9 | 0.9 | 0.9 | 0.9 | 0.9 | 0.9 | 0.9 | 0.9 | 0.9 | 0.9 | 0.9 | 0.9 | 0.9 | 0.9 | 0.9 | 0.9 | 0.9 | 0.9 | 0.9 | 0.9 | 0.9
185 | PWRCOAINDNE | Coal (Power generator) India, region NE | 11 | TotalAnnualMaxCapacityInvestment |  | User defined | 0 | 0 | 0.043916 | 0.046696 | 0.051246 | 0.051442 | 0.054108 | 0.042873 | 0.037963 | 0.035243 | 0.043799 | 0.041767 | 0.039736 | 0.037704 | 0.035672 | 0.043465 | 0.041084 | 0.038694 | 0.036322 | 0.033941 | 0.040275 | 0.040709 | 0.041102 | 0.04145 | 0.050832 | 0.062417 | 0.073941 | 0.085385 | 0.096745
186 | PWRBCKLKAXX | Backstop (Power generator) Sri Lanka, region XX | 1 | CapitalCost |  | User defined | 0 | 999999 | 999999 | 999999 | 999999 | 999999 | 999999 | 999999 | 999999 | 999999 | 999999 | 999999 | 999999 | 999999 | 999999 | 999999 | 999999 | 999999 | 999999 | 999999 | 999999 | 999999 | 999999 | 999999 | 999999 | 999999 | 999999 | 999999 | 999999
186 | PWRBCKLKAXX | Backstop (Power generator) Sri Lanka, region XX | 2 | FixedCost |  | User defined | 0 | 999999 | 999999 | 999999 | 999999 | 999999 | 999999 | 999999 | 999999 | 999999 | 999999 | 999999 | 999999 | 999999 | 999999 | 999999 | 999999 | 999999 | 999999 | 999999 | 999999 | 999999 | 999999 | 999999 | 999999 | 999999 | 999999 | 999999 | 999999
186 | PWRBCKLKAXX | Backstop (Power generator) Sri Lanka, region XX | 3 | ResidualCapacity |  | EMPTY | 0
186 | PWRBCKLKAXX | Backstop (Power generator) Sri Lanka, region XX | 4 | TotalAnnualMaxCapacity |  | User defined | 0 | 0 | 0 | 0 | 0 | 0 | 0 | 0 | 0 | 0 | 0 | 0 | 0 | 0 | 0 | 0 | 0 | 0 | 0 | 0 | 0 | 0 | 0 | 0 | 0 | 0 | 0 | 0 | 0
186 | PWRBCKLKAXX | Backstop (Power generator) Sri Lanka, region XX | 5 | TotalTechnologyAnnualActivityUpperLimit |  | EMPTY | 0
186 | PWRBCKLKAXX | Backstop (Power generator) Sri Lanka, region XX | 6 | TotalTechnologyAnnualActivityLowerLimit |  | EMPTY | 0
186 | PWRBCKLKAXX | Backstop (Power generator) Sri Lanka, region XX | 7 | TotalAnnualMinCapacityInvestment |  | EMPTY | 0
186 | PWRBCKLKAXX | Backstop (Power generator) Sri Lanka, region XX | 8 | AvailabilityFactor |  | EMPTY | 0
186 | PWRBCKLKAXX | Backstop (Power generator) Sri Lanka, region XX | 9 | ReserveMarginTagFuel |  | EMPTY | 0
186 | PWRBCKLKAXX | Backstop (Power generator) Sri Lanka, region XX | 10 | ReserveMarginTagTechnology |  | User defined | 0 | 0 | 0 | 0 | 0 | 0 | 0 | 0 | 0 | 0 | 0 | 0 | 0 | 0 | 0 | 0 | 0 | 0 | 0 | 0 | 0 | 0 | 0 | 0 | 0 | 0 | 0 | 0 | 0
186 | PWRBCKLKAXX | Backstop (Power generator) Sri Lanka, region XX | 11 | TotalAnnualMaxCapacityInvestment |  | User defined | 0 | 0 | 0 | 0 | 0 | 0 | 0 | 0 | 0 | 0 | 0 | 0 | 0 | 0 | 0 | 0 | 0 | 0 | 0 | 0 | 0 | 0 | 0 | 0 | 0 | 0 | 0 | 0 | 0
187 | PWRWOFINDEA | Offshore Wind (Power generator) India, region EA | 1 | CapitalCost |  | User defined | 0 | 3800 | 3784 | 3768 | 3702.8 | 3637.6 | 3572.4 | 3507.2 | 3442 | 3156.4 | 2870.8 | 2585.2 | 2299.6 | 2014 | 2003.2 | 1992.4 | 1981.6 | 1970.8 | 1960 | 1951.8 | 1943.6 | 1935.4 | 1927.2 | 1919 | 1912.4 | 1905.8 | 1899.2 | 1892.6 | 1886
187 | PWRWOFINDEA | Offshore Wind (Power generator) India, region EA | 2 | FixedCost |  | User defined | 0 | 114 | 114 | 114 | 112.2 | 110.4 | 108.6 | 106.8 | 105 | 103.4 | 101.8 | 100.2 | 98.6 | 97 | 95.6 | 94.2 | 92.8 | 91.4 | 90 | 88.8 | 87.6 | 86.4 | 85.2 | 84 | 83.2 | 82.4 | 81.6 | 80.8 | 80
187 | PWRWOFINDEA | Offshore Wind (Power generator) India, region EA | 3 | ResidualCapacity |  | EMPTY | 0 | 0 | 0 | 0 | 0 | 0 | 0 | 0 | 0 | 0 | 0 | 0 | 0 | 0 | 0 | 0 | 0 | 0 | 0 | 0 | 0 | 0 | 0 | 0 | 0 | 0 | 0 | 0 | 0
187 | PWRWOFINDEA | Offshore Wind (Power generator) India, region EA | 4 | TotalAnnualMaxCapacity |  | User defined | 0 | 0 | 0 | 0 | 0 | 0 | 0 | 0 | 0 | 0 | 0 | 0 | 0 | 0 | 0 | 0 | 0 | 0 | 0 | 0 | 0 | 0 | 0 | 0 | 0 | 0 | 0 | 0 | 0
187 | PWRWOFINDEA | Offshore Wind (Power generator) India, region EA | 5 | TotalTechnologyAnnualActivityUpperLimit |  | EMPTY | 0
187 | PWRWOFINDEA | Offshore Wind (Power generator) India, region EA | 6 | TotalTechnologyAnnualActivityLowerLimit |  | EMPTY | 0
187 | PWRWOFINDEA | Offshore Wind (Power generator) India, region EA | 7 | TotalAnnualMinCapacityInvestment |  | User defined | 0 | 0 | 0 | 0 | 0 | 0 | 0 | 0 | 0 | 0 | 0 | 0 | 0 | 0 | 0 | 0 | 0 | 0 | 0 | 0 | 0 | 0 | 0 | 0 | 0 | 0 | 0 | 0 | 0
187 | PWRWOFINDEA | Offshore Wind (Power generator) India, region EA | 8 | AvailabilityFactor |  | User defined | 0 | 0.95 | 0.95 | 0.95 | 0.95 | 0.95 | 0.95 | 0.95 | 0.95 | 0.95 | 0.95 | 0.95 | 0.95 | 0.95 | 0.95 | 0.95 | 0.95 | 0.95 | 0.95 | 0.95 | 0.95 | 0.95 | 0.95 | 0.95 | 0.95 | 0.95 | 0.95 | 0.95 | 0.95
187 | PWRWOFINDEA | Offshore Wind (Power generator) India, region EA | 9 | ReserveMarginTagFuel |  | EMPTY | 0
187 | PWRWOFINDEA | Offshore Wind (Power generator) India, region EA | 10 | ReserveMarginTagTechnology |  | User defined | 0 | 0.1 | 0.1 | 0.1 | 0.1 | 0.1 | 0.1 | 0.1 | 0.1 | 0.1 | 0.1 | 0.1 | 0.1 | 0.1 | 0.1 | 0.1 | 0.1 | 0.1 | 0.1 | 0.1 | 0.1 | 0.1 | 0.1 | 0.1 | 0.1 | 0.1 | 0.1 | 0.1 | 0.1
187 | PWRWOFINDEA | Offshore Wind (Power generator) India, region EA | 11 | TotalAnnualMaxCapacityInvestment |  | User defined | 0 | 0 | 0 | 0 | 0 | 0 | 0 | 0 | 0 | 0 | 0 | 0 | 0 | 0 | 0 | 0 | 0 | 0 | 0 | 0 | 0 | 0 | 0 | 0 | 0 | 0 | 0 | 0 | 0
189 | PWRURNBGDXX | Nuclear (Power generator) Bangladesh, region XX | 1 | CapitalCost |  | User defined | 0 | 13267.8 | 13267.8 | 13267.8 | 13267.8 | 13267.8 | 13267.8 | 13267.8 | 13267.8 | 13267.8 | 13267.8 | 13267.8 | 13267.8 | 13267.8 | 13267.8 | 13267.8 | 13267.8 | 13267.8 | 13267.8 | 13267.8 | 13267.8 | 13267.8 | 13267.8 | 13267.8 | 13267.8 | 13267.8 | 13267.8 | 13267.8 | 13267.8
189 | PWRURNBGDXX | Nuclear (Power generator) Bangladesh, region XX | 2 | FixedCost |  | User defined | 0 | 348.4 | 348.4 | 348.4 | 348.4 | 348.4 | 348.4 | 348.4 | 348.4 | 348.4 | 348.4 | 348.4 | 348.4 | 348.4 | 348.4 | 348.4 | 348.4 | 348.4 | 348.4 | 348.4 | 348.4 | 348.4 | 348.4 | 348.4 | 348.4 | 348.4 | 348.4 | 348.4 | 348.4
189 | PWRURNBGDXX | Nuclear (Power generator) Bangladesh, region XX | 3 | ResidualCapacity |  | EMPTY | 0 | 0 | 0 | 0 | 0 | 0 | 0 | 0 | 0 | 0 | 0 | 0 | 0 | 0 | 0 | 0 | 0 | 0 | 0 | 0 | 0 | 0 | 0 | 0 | 0 | 0 | 0 | 0 | 0
189 | PWRURNBGDXX | Nuclear (Power generator) Bangladesh, region XX | 4 | TotalAnnualMaxCapacity |  | EMPTY | 0
189 | PWRURNBGDXX | Nuclear (Power generator) Bangladesh, region XX | 5 | TotalTechnologyAnnualActivityUpperLimit |  | EMPTY | 0
189 | PWRURNBGDXX | Nuclear (Power generator) Bangladesh, region XX | 6 | TotalTechnologyAnnualActivityLowerLimit |  | EMPTY | 0
189 | PWRURNBGDXX | Nuclear (Power generator) Bangladesh, region XX | 7 | TotalAnnualMinCapacityInvestment |  | User defined | 0 | 0 | 1.2 | 1.2 | 0 | 0 | 0 | 0 | 0 | 0 | 0 | 0 | 0 | 0 | 0 | 0 | 0 | 0 | 0 | 0 | 0 | 0 | 0 | 0 | 0 | 0 | 0 | 0 | 0
189 | PWRURNBGDXX | Nuclear (Power generator) Bangladesh, region XX | 8 | AvailabilityFactor |  | User defined | 0 | 0.9 | 0.9 | 0.9 | 0.9 | 0.9 | 0.9 | 0.9 | 0.9 | 0.9 | 0.9 | 0.9 | 0.9 | 0.9 | 0.9 | 0.9 | 0.9 | 0.9 | 0.9 | 0.9 | 0.9 | 0.9 | 0.9 | 0.9 | 0.9 | 0.9 | 0.9 | 0.9 | 0.9
189 | PWRURNBGDXX | Nuclear (Power generator) Bangladesh, region XX | 9 | ReserveMarginTagFuel |  | EMPTY | 0
189 | PWRURNBGDXX | Nuclear (Power generator) Bangladesh, region XX | 10 | ReserveMarginTagTechnology |  | User defined | 0 | 0.9 | 0.9 | 0.9 | 0.9 | 0.9 | 0.9 | 0.9 | 0.9 | 0.9 | 0.9 | 0.9 | 0.9 | 0.9 | 0.9 | 0.9 | 0.9 | 0.9 | 0.9 | 0.9 | 0.9 | 0.9 | 0.9 | 0.9 | 0.9 | 0.9 | 0.9 | 0.9 | 0.9
189 | PWRURNBGDXX | Nuclear (Power generator) Bangladesh, region XX | 11 | TotalAnnualMaxCapacityInvestment |  | User defined | 0 | 0.1 | 1.212 | 1.212 | 0.1 | 0.1 | 0.1 | 0.1 | 0.1 | 0.1 | 0.1 | 0.1 | 0.1 | 0.1 | 0.1 | 0.1 | 0.1 | 0.1 | 0.1 | 0.1 | 0.18104 | 0.29424 | 0.42497 | 0.58277 | 0.7957 | 1.011 | 1.2063 | 1.392 | 1.5731
190 | PWROILLKAXX | Oil (Power generator) Sri Lanka, region XX | 1 | CapitalCost |  | User defined | 0 | 1428.57 | 1428.57 | 1428.57 | 1428.57 | 1428.57 | 1428.57 | 1428.57 | 1428.57 | 1428.57 | 1428.57 | 1428.57 | 1428.57 | 1428.57 | 1428.57 | 1428.57 | 1428.57 | 1428.57 | 1428.57 | 1428.57 | 1428.57 | 1428.57 | 1428.57 | 1428.57 | 1428.57 | 1428.57 | 1428.57 | 1428.57 | 1428.57
190 | PWROILLKAXX | Oil (Power generator) Sri Lanka, region XX | 2 | FixedCost |  | User defined | 0 | 54.6 | 54.6 | 54.6 | 54.6 | 54.6 | 54.6 | 54.6 | 54.6 | 54.6 | 54.6 | 54.6 | 54.6 | 54.6 | 54.6 | 54.6 | 54.6 | 54.6 | 54.6 | 54.6 | 54.6 | 54.6 | 54.6 | 54.6 | 54.6 | 54.6 | 54.6 | 54.6 | 54.6
190 | PWROILLKAXX | Oil (Power generator) Sri Lanka, region XX | 3 | ResidualCapacity |  | User defined | 0 | 1.168 | 1.168 | 1.168 | 1.168 | 1.168 | 1.168 | 1.168 | 1.168 | 1.168 | 1.168 | 1.168 | 1.168 | 1.168 | 1.168 | 1.168 | 1.168 | 1.168 | 1.168 | 1.168 | 1.168 | 1.168 | 1.168 | 1.168 | 1.168 | 1.168 | 1.168 | 1.168 | 1.168
190 | PWROILLKAXX | Oil (Power generator) Sri Lanka, region XX | 4 | TotalAnnualMaxCapacity |  | EMPTY | 0
190 | PWROILLKAXX | Oil (Power generator) Sri Lanka, region XX | 5 | TotalTechnologyAnnualActivityUpperLimit |  | EMPTY | 0
190 | PWROILLKAXX | Oil (Power generator) Sri Lanka, region XX | 6 | TotalTechnologyAnnualActivityLowerLimit |  | EMPTY | 0
190 | PWROILLKAXX | Oil (Power generator) Sri Lanka, region XX | 7 | TotalAnnualMinCapacityInvestment |  | User defined | 0 | 0 | 0 | 0 | 0.202 | 0 | 0 | 0 | 0 | 0 | 0 | 0 | 0 | 0 | 0 | 0 | 0 | 0 | 0 | 0 | 0 | 0 | 0 | 0 | 0 | 0 | 0 | 0 | 0
190 | PWROILLKAXX | Oil (Power generator) Sri Lanka, region XX | 8 | AvailabilityFactor |  | User defined | 0 | 0.9 | 0.9 | 0.9 | 0.9 | 0.9 | 0.9 | 0.9 | 0.9 | 0.9 | 0.9 | 0.9 | 0.9 | 0.9 | 0.9 | 0.9 | 0.9 | 0.9 | 0.9 | 0.9 | 0.9 | 0.9 | 0.9 | 0.9 | 0.9 | 0.9 | 0.9 | 0.9 | 0.9
190 | PWROILLKAXX | Oil (Power generator) Sri Lanka, region XX | 9 | ReserveMarginTagFuel |  | EMPTY | 0
190 | PWROILLKAXX | Oil (Power generator) Sri Lanka, region XX | 10 | ReserveMarginTagTechnology |  | User defined | 0 | 0.9 | 0.9 | 0.9 | 0.9 | 0.9 | 0.9 | 0.9 | 0.9 | 0.9 | 0.9 | 0.9 | 0.9 | 0.9 | 0.9 | 0.9 | 0.9 | 0.9 | 0.9 | 0.9 | 0.9 | 0.9 | 0.9 | 0.9 | 0.9 | 0.9 | 0.9 | 0.9 | 0.9
190 | PWROILLKAXX | Oil (Power generator) Sri Lanka, region XX | 11 | TotalAnnualMaxCapacityInvestment |  | User defined | 0 | 0.1 | 0.1 | 0.1 | 0.20402 | 0.1 | 0.1 | 0.1 | 0.1 | 0.1 | 0.1 | 0.1 | 0.1 | 0.1 | 0.1 | 0.1035 | 0.1097 | 0.1115 | 0.1163 | 0.12166 | 0.12188 | 0.12394 | 0.12704 | 0.12327 | 0.12312 | 0.12412 | 0.11907 | 0.12134 | 0.12518
191 | PWROTHMDVXX | Other (Power generator) Maldives, region XX | 1 | CapitalCost |  | User defined | 0 | 1240 | 1240 | 1240 | 1240 | 1240 | 1240 | 1240 | 1240 | 1240 | 1240 | 1240 | 1240 | 1240 | 1240 | 1240 | 1240 | 1240 | 1240 | 1240 | 1240 | 1240 | 1240 | 1240 | 1240 | 1240 | 1240 | 1240 | 1240
191 | PWROTHMDVXX | Other (Power generator) Maldives, region XX | 2 | FixedCost |  | User defined | 0 | 21 | 21 | 21 | 21 | 21 | 21 | 21 | 21 | 21 | 21 | 21 | 21 | 21 | 21 | 21 | 21 | 21 | 21 | 21 | 21 | 21 | 21 | 21 | 21 | 21 | 21 | 21 | 21
191 | PWROTHMDVXX | Other (Power generator) Maldives, region XX | 3 | ResidualCapacity |  | EMPTY | 0
191 | PWROTHMDVXX | Other (Power generator) Maldives, region XX | 4 | TotalAnnualMaxCapacity |  | User defined | 0 | 0 | 0 | 0 | 0 | 0 | 0 | 0 | 0 | 0 | 0 | 0 | 0 | 0 | 0 | 0 | 0 | 0 | 0 | 0 | 0 | 0 | 0 | 0 | 0 | 0 | 0 | 0 | 0
191 | PWROTHMDVXX | Other (Power generator) Maldives, region XX | 5 | TotalTechnologyAnnualActivityUpperLimit |  | EMPTY | 0
191 | PWROTHMDVXX | Other (Power generator) Maldives, region XX | 6 | TotalTechnologyAnnualActivityLowerLimit |  | EMPTY | 0
191 | PWROTHMDVXX | Other (Power generator) Maldives, region XX | 7 | TotalAnnualMinCapacityInvestment |  | EMPTY | 0
191 | PWROTHMDVXX | Other (Power generator) Maldives, region XX | 8 | AvailabilityFactor |  | User defined | 0 | 0.8 | 0.8 | 0.8 | 0.8 | 0.8 | 0.8 | 0.8 | 0.8 | 0.8 | 0.8 | 0.8 | 0.8 | 0.8 | 0.8 | 0.8 | 0.8 | 0.8 | 0.8 | 0.8 | 0.8 | 0.8 | 0.8 | 0.8 | 0.8 | 0.8 | 0.8 | 0.8 | 0.8
191 | PWROTHMDVXX | Other (Power generator) Maldives, region XX | 9 | ReserveMarginTagFuel |  | EMPTY | 0
191 | PWROTHMDVXX | Other (Power generator) Maldives, region XX | 10 | ReserveMarginTagTechnology |  | User defined | 0 | 0.9 | 0.9 | 0.9 | 0.9 | 0.9 | 0.9 | 0.9 | 0.9 | 0.9 | 0.9 | 0.9 | 0.9 | 0.9 | 0.9 | 0.9 | 0.9 | 0.9 | 0.9 | 0.9 | 0.9 | 0.9 | 0.9 | 0.9 | 0.9 | 0.9 | 0.9 | 0.9 | 0.9
191 | PWROTHMDVXX | Other (Power generator) Maldives, region XX | 11 | TotalAnnualMaxCapacityInvestment |  | User defined | 0 | 0 | 0 | 0 | 0 | 0 | 0 | 0 | 0 | 0 | 0 | 0 | 0 | 0 | 0 | 0 | 0 | 0 | 0 | 0 | 0 | 0 | 0 | 0 | 0 | 0 | 0 | 0 | 0
192 | PWRHYDINDEA | Hydroelectric (Power generator) India, region EA | 1 | CapitalCost |  | User defined | 0 | 2500 | 2525 | 2550 | 2565 | 2580 | 2595 | 2610 | 2625 | 2640 | 2655 | 2670 | 2685 | 2700 | 2715 | 2730 | 2745 | 2760 | 2775 | 2790 | 2805 | 2820 | 2835 | 2850 | 2865 | 2880 | 2895 | 2910 | 2925
192 | PWRHYDINDEA | Hydroelectric (Power generator) India, region EA | 2 | FixedCost |  | User defined | 0 | 38 | 38 | 38 | 38 | 38 | 38 | 38 | 38 | 38 | 38 | 38 | 38 | 38 | 38 | 38 | 38 | 38 | 38 | 38 | 38 | 38 | 38 | 38 | 38 | 38 | 38 | 38 | 38
192 | PWRHYDINDEA | Hydroelectric (Power generator) India, region EA | 3 | ResidualCapacity |  | User defined | 0 | 5.988 | 5.988 | 5.988 | 5.988 | 5.988 | 5.988 | 5.988 | 5.988 | 5.988 | 5.988 | 5.988 | 5.988 | 5.988 | 5.988 | 5.988 | 5.988 | 5.988 | 5.988 | 5.988 | 5.988 | 5.988 | 5.988 | 5.988 | 5.988 | 5.988 | 5.988 | 5.988 | 5.988
192 | PWRHYDINDEA | Hydroelectric (Power generator) India, region EA | 4 | TotalAnnualMaxCapacity |  | User defined | 0 | 25.9922 | 25.9922 | 25.9922 | 25.9922 | 25.9922 | 25.9922 | 25.9922 | 25.9922 | 25.9922 | 25.9922 | 25.9922 | 25.9922 | 25.9922 | 25.9922 | 25.9922 | 25.9922 | 25.9922 | 25.9922 | 25.9922 | 25.9922 | 25.9922 | 25.9922 | 25.9922 | 25.9922 | 25.9922 | 25.9922 | 25.9922 | 25.9922
192 | PWRHYDINDEA | Hydroelectric (Power generator) India, region EA | 5 | TotalTechnologyAnnualActivityUpperLimit |  | EMPTY | 0
192 | PWRHYDINDEA | Hydroelectric (Power generator) India, region EA | 6 | TotalTechnologyAnnualActivityLowerLimit |  | EMPTY | 0
192 | PWRHYDINDEA | Hydroelectric (Power generator) India, region EA | 7 | TotalAnnualMinCapacityInvestment |  | User defined | 0 | 0 | 0 | 0.066 | 0.12 | 0.5 | 0 | 0.12 | 0 | 0 | 0 | 0 | 0 | 0.351 | 0 | 0 | 0 | 0 | 0 | 0 | 0 | 0 | 0 | 0 | 0 | 0 | 0 | 0 | 0
192 | PWRHYDINDEA | Hydroelectric (Power generator) India, region EA | 8 | AvailabilityFactor |  | User defined | 0 | 0.95 | 0.95 | 0.95 | 0.95 | 0.95 | 0.95 | 0.95 | 0.95 | 0.95 | 0.95 | 0.95 | 0.95 | 0.95 | 0.95 | 0.95 | 0.95 | 0.95 | 0.95 | 0.95 | 0.95 | 0.95 | 0.95 | 0.95 | 0.95 | 0.95 | 0.95 | 0.95 | 0.95
192 | PWRHYDINDEA | Hydroelectric (Power generator) India, region EA | 9 | ReserveMarginTagFuel |  | EMPTY | 0
192 | PWRHYDINDEA | Hydroelectric (Power generator) India, region EA | 10 | ReserveMarginTagTechnology |  | User defined | 0 | 0.3 | 0.3 | 0.3 | 0.3 | 0.3 | 0.3 | 0.3 | 0.3 | 0.3 | 0.3 | 0.3 | 0.3 | 0.3 | 0.3 | 0.3 | 0.3 | 0.3 | 0.3 | 0.3 | 0.3 | 0.3 | 0.3 | 0.3 | 0.3 | 0.3 | 0.3 | 0.3 | 0.3
192 | PWRHYDINDEA | Hydroelectric (Power generator) India, region EA | 11 | TotalAnnualMaxCapacityInvestment |  | User defined | 0 | 0.1 | 0.38708 | 0.44035 | 0.44963 | 0.505 | 0.83206 | 0.90492 | 0.56146 | 0.46762 | 0.82147 | 0.74216 | 0.66289 | 0.58358 | 0.50432 | 0.59752 | 0.5079 | 0.41825 | 0.32864 | 0.26537 | 0.55747 | 0.8181 | 1.058 | 1.2638 | 1.5087 | 1.6904 | 2.5819 | 3.426 | 3.8802
193 | PWRNGSINDSO | Natural Gas (Power generator) India, region SO | 1 | CapitalCost |  | User defined | 0 | 830 | 830 | 830 | 830 | 830 | 830 | 830 | 830 | 830 | 830 | 830 | 830 | 830 | 830 | 830 | 830 | 830 | 830 | 830 | 830 | 830 | 830 | 830 | 830 | 830 | 830 | 830 | 830
193 | PWRNGSINDSO | Natural Gas (Power generator) India, region SO | 2 | FixedCost |  | User defined | 0 | 10.65 | 10.65 | 10.65 | 10.65 | 10.65 | 10.65 | 10.65 | 10.65 | 10.65 | 10.65 | 10.65 | 10.65 | 10.65 | 10.65 | 10.65 | 10.65 | 10.65 | 10.65 | 10.65 | 10.65 | 10.65 | 10.65 | 10.65 | 10.65 | 10.65 | 10.65 | 10.65 | 10.65
193 | PWRNGSINDSO | Natural Gas (Power generator) India, region SO | 3 | ResidualCapacity |  | User defined | 0 | 6.492 | 6.492 | 6.492 | 6.492 | 6.492 | 6.492 | 6.2756 | 6.0592 | 5.8428 | 5.6264 | 5.41 | 5.1936 | 4.9772 | 4.7608 | 4.5444 | 4.328 | 4.1116 | 3.8952 | 3.6788 | 3.4624 | 3.246 | 3.0296 | 2.8132 | 2.5968 | 2.3804 | 2.164 | 1.9476 | 1.7312
193 | PWRNGSINDSO | Natural Gas (Power generator) India, region SO | 4 | TotalAnnualMaxCapacity |  | EMPTY | 0
193 | PWRNGSINDSO | Natural Gas (Power generator) India, region SO | 5 | TotalTechnologyAnnualActivityUpperLimit |  | EMPTY | 0
193 | PWRNGSINDSO | Natural Gas (Power generator) India, region SO | 6 | TotalTechnologyAnnualActivityLowerLimit |  | EMPTY | 0
193 | PWRNGSINDSO | Natural Gas (Power generator) India, region SO | 7 | TotalAnnualMinCapacityInvestment |  | User defined | 0 | 0 | 0 | 0 | 0 | 0 | 0 | 0 | 0 | 0 | 0 | 0 | 0 | 0 | 0 | 0 | 0 | 0 | 0 | 0 | 0 | 0 | 0 | 0 | 0 | 0 | 0 | 0 | 0
193 | PWRNGSINDSO | Natural Gas (Power generator) India, region SO | 8 | AvailabilityFactor |  | User defined | 0 | 0.91 | 0.91 | 0.91 | 0.91 | 0.91 | 0.91 | 0.91 | 0.91 | 0.91 | 0.91 | 0.91 | 0.91 | 0.91 | 0.91 | 0.91 | 0.91 | 0.91 | 0.91 | 0.91 | 0.91 | 0.91 | 0.91 | 0.91 | 0.91 | 0.91 | 0.91 | 0.91 | 0.91
193 | PWRNGSINDSO | Natural Gas (Power generator) India, region SO | 9 | ReserveMarginTagFuel |  | EMPTY | 0
193 | PWRNGSINDSO | Natural Gas (Power generator) India, region SO | 10 | ReserveMarginTagTechnology |  | User defined | 0 | 0.9 | 0.9 | 0.9 | 0.9 | 0.9 | 0.9 | 0.9 | 0.9 | 0.9 | 0.9 | 0.9 | 0.9 | 0.9 | 0.9 | 0.9 | 0.9 | 0.9 | 0.9 | 0.9 | 0.9 | 0.9 | 0.9 | 0.9 | 0.9 | 0.9 | 0.9 | 0.9 | 0.9
193 | PWRNGSINDSO | Natural Gas (Power generator) India, region SO | 11 | TotalAnnualMaxCapacityInvestment |  | User defined | 0 | 0.1 | 0.39189 | 0.4161 | 0.45816 | 0.46348 | 0.57934 | 0.52484 | 0.36002 | 0.33404 | 0.41781 | 0.40224 | 0.38668 | 0.37111 | 0.35555 | 0.37719 | 0.36055 | 0.34391 | 0.31186 | 0.31008 | 0.35715 | 0.36135 | 0.36533 | 0.36908 | 0.37257 | 0.37577 | 0.37866 | 0.3812 | 0.38338
194 | PWRSPVMDVXX | Solar Photovoltaic (Power generator) Maldives, region XX | 1 | CapitalCost |  | User defined | 0 | 1680 | 1644 | 1608 | 1570.8 | 1533.6 | 1496.4 | 1459.2 | 1422 | 1385.4 | 1348.8 | 1312.2 | 1275.6 | 1239 | 1218.6 | 1198.2 | 1177.8 | 1157.4 | 1137 | 1116.6 | 1096.2 | 1075.8 | 1055.4 | 1035 | 1014.6 | 994.2 | 973.8 | 953.4 | 933
194 | PWRSPVMDVXX | Solar Photovoltaic (Power generator) Maldives, region XX | 2 | FixedCost |  | User defined | 0 | 24 | 24 | 24 | 23.4 | 22.8 | 22.2 | 21.6 | 21 | 20.4 | 19.8 | 19.2 | 18.6 | 18 | 18 | 18 | 18 | 18 | 18 | 17.4 | 16.8 | 16.2 | 15.6 | 15 | 15 | 15 | 15 | 15 | 15
194 | PWRSPVMDVXX | Solar Photovoltaic (Power generator) Maldives, region XX | 3 | ResidualCapacity |  | User defined | 0 | 0.037 | 0.037 | 0.037 | 0.037 | 0.037 | 0.037 | 0.037 | 0.037 | 0.037 | 0.037 | 0.037 | 0.037 | 0.037 | 0.037 | 0.037 | 0.037 | 0.037 | 0.037 | 0.037 | 0.037 | 0.037 | 0.037 | 0.037 | 0.037 | 0.037 | 0.037 | 0.037 | 0.037
194 | PWRSPVMDVXX | Solar Photovoltaic (Power generator) Maldives, region XX | 4 | TotalAnnualMaxCapacity |  | User defined | 0 | bar: 2023 to 2050
194 | PWRSPVMDVXX | Solar Photovoltaic (Power generator) Maldives, region XX | 5 | TotalTechnologyAnnualActivityUpperLimit |  | EMPTY | 0
194 | PWRSPVMDVXX | Solar Photovoltaic (Power generator) Maldives, region XX | 6 | TotalTechnologyAnnualActivityLowerLimit |  | EMPTY | 0
194 | PWRSPVMDVXX | Solar Photovoltaic (Power generator) Maldives, region XX | 7 | TotalAnnualMinCapacityInvestment |  | User defined | 0 | 0 | 0.0071 | 0.032 | 0.036 | 0 | 0.272 | 0 | 0 | 0 | 0 | 0 | 0 | 0 | 0 | 0 | 0 | 0 | 0 | 0 | 0 | 0 | 0 | 0 | 0 | 0 | 0 | 0 | 0
194 | PWRSPVMDVXX | Solar Photovoltaic (Power generator) Maldives, region XX | 8 | AvailabilityFactor |  | User defined | 0 | bar: 2023 to 2050
194 | PWRSPVMDVXX | Solar Photovoltaic (Power generator) Maldives, region XX | 9 | ReserveMarginTagFuel |  | EMPTY | 0
194 | PWRSPVMDVXX | Solar Photovoltaic (Power generator) Maldives, region XX | 10 | ReserveMarginTagTechnology |  | User defined | 0 | 0 | 0 | 0 | 0 | 0 | 0 | 0 | 0 | 0 | 0 | 0 | 0 | 0 | 0 | 0 | 0 | 0 | 0 | 0 | 0 | 0 | 0 | 0 | 0 | 0 | 0 | 0 | 0
194 | PWRSPVMDVXX | Solar Photovoltaic (Power generator) Maldives, region XX | 11 | TotalAnnualMaxCapacityInvestment |  | User defined | 0 | 0.1 | 0.1 | 0.1 | 0.1 | 0.1 | 0.27472 | 0.1 | 0.1 | 0.1 | 0.1 | 0.1 | 0.1 | 0.1 | 0.1 | 0.1 | 0.1 | 0.1 | 0.1 | 0.1 | 0.1 | 0.1 | 0.1 | 0.1 | 0.1 | 0.1 | 0.1 | 0.10126 | 0.11794
195 | TRNINDEAINDWE | Transmission interconnection from India, region EA to India, region WE | 1 | CapitalCost |  | User defined | 0 | 691.399 | 691.399 | 691.399 | 691.399 | 691.399 | 691.399 | 691.399 | 691.399 | 691.399 | 691.399 | 691.399 | 691.399 | 691.399 | 691.399 | 691.399 | 691.399 | 691.399 | 691.399 | 691.399 | 691.399 | 691.399 | 691.399 | 691.399 | 691.399 | 691.399 | 691.399 | 691.399 | 691.399
195 | TRNINDEAINDWE | Transmission interconnection from India, region EA to India, region WE | 2 | FixedCost |  | User defined | 0 | 2.4199 | 2.4199 | 2.4199 | 2.4199 | 2.4199 | 2.4199 | 2.4199 | 2.4199 | 2.4199 | 2.4199 | 2.4199 | 2.4199 | 2.4199 | 2.4199 | 2.4199 | 2.4199 | 2.4199 | 2.4199 | 2.4199 | 2.4199 | 2.4199 | 2.4199 | 2.4199 | 2.4199 | 2.4199 | 2.4199 | 2.4199 | 2.4199
195 | TRNINDEAINDWE | Transmission interconnection from India, region EA to India, region WE | 3 | ResidualCapacity |  | User defined | 0 | 21.19 | 21.19 | 21.19 | 21.19 | 21.19 | 21.19 | 21.19 | 21.19 | 21.19 | 21.19 | 21.19 | 21.19 | 21.19 | 21.19 | 21.19 | 21.19 | 21.19 | 21.19 | 21.19 | 21.19 | 21.19 | 21.19 | 21.19 | 21.19 | 21.19 | 21.19 | 21.19 | 21.19
195 | TRNINDEAINDWE | Transmission interconnection from India, region EA to India, region WE | 4 | TotalAnnualMaxCapacity |  | EMPTY | 0 | 21.19 | 21.19 | 21.19 | 21.19 | 21.19 | 21.19 | 21.19 | 21.19 | 21.19 | 21.19 | 21.19 | 21.19 | 21.19 | 21.19 | 21.19 | 21.19 | 21.19 | 21.19 | 21.19 | 21.19 | 21.19 | 21.19 | 21.19 | 21.19 | 21.19 | 21.19 | 21.19 | 21.19
195 | TRNINDEAINDWE | Transmission interconnection from India, region EA to India, region WE | 5 | TotalTechnologyAnnualActivityUpperLimit |  | EMPTY | 0
195 | TRNINDEAINDWE | Transmission interconnection from India, region EA to India, region WE | 6 | TotalTechnologyAnnualActivityLowerLimit |  | EMPTY | 0
195 | TRNINDEAINDWE | Transmission interconnection from India, region EA to India, region WE | 7 | TotalAnnualMinCapacityInvestment |  | User defined | 0 | 0 | 0 | 1.6 | 0 | 0 | 0 | 0 | 0 | 0 | 0 | 0 | 0 | 0 | 0 | 0 | 0 | 0 | 0 | 0 | 0 | 0 | 0 | 0 | 0 | 0 | 0 | 0 | 0
195 | TRNINDEAINDWE | Transmission interconnection from India, region EA to India, region WE | 8 | AvailabilityFactor |  | EMPTY | 0
195 | TRNINDEAINDWE | Transmission interconnection from India, region EA to India, region WE | 9 | ReserveMarginTagFuel |  | EMPTY | 0
195 | TRNINDEAINDWE | Transmission interconnection from India, region EA to India, region WE | 10 | ReserveMarginTagTechnology |  | EMPTY | 0
195 | TRNINDEAINDWE | Transmission interconnection from India, region EA to India, region WE | 11 | TotalAnnualMaxCapacityInvestment |  | User defined | 0 | 31.785 | 31.785 | 31.785 | 31.785 | 31.785 | 31.785 | 31.785 | 31.785 | 31.785 | 31.785 | 31.785 | 31.785 | 31.785 | 31.785 | 31.785 | 31.785 | 31.785 | 31.785 | 31.785 | 31.785 | 31.785 | 31.785 | 31.785 | 31.785 | 31.785 | 31.785 | 31.785 | 31.785
196 | PWRWASBGDXX | Waste (Power generator) Bangladesh, region XX | 1 | CapitalCost |  | User defined | 0 | 3000 | 3000 | 3000 | 3000 | 3000 | 3000 | 3000 | 3000 | 3000 | 3000 | 3000 | 3000 | 3000 | 3000 | 3000 | 3000 | 3000 | 3000 | 3000 | 3000 | 3000 | 3000 | 3000 | 3000 | 3000 | 3000 | 3000 | 3000
196 | PWRWASBGDXX | Waste (Power generator) Bangladesh, region XX | 2 | FixedCost |  | User defined | 0 | 120 | 120 | 120 | 120 | 120 | 120 | 120 | 120 | 120 | 120 | 120 | 120 | 120 | 120 | 120 | 120 | 120 | 120 | 120 | 120 | 120 | 120 | 120 | 120 | 120 | 120 | 120 | 120
196 | PWRWASBGDXX | Waste (Power generator) Bangladesh, region XX | 3 | ResidualCapacity |  | EMPTY | 0 | 0 | 0 | 0 | 0 | 0 | 0 | 0 | 0 | 0 | 0 | 0 | 0 | 0 | 0 | 0 | 0 | 0 | 0 | 0 | 0 | 0 | 0 | 0 | 0 | 0 | 0 | 0 | 0
196 | PWRWASBGDXX | Waste (Power generator) Bangladesh, region XX | 4 | TotalAnnualMaxCapacity |  | User defined | 0 | 0 | 0 | 0 | 0 | 0 | 0 | 0 | 0 | 0 | 0 | 0 | 0 | 0 | 0 | 0 | 0 | 0 | 0 | 0 | 0 | 0 | 0 | 0 | 0 | 0 | 0 | 0 | 0
196 | PWRWASBGDXX | Waste (Power generator) Bangladesh, region XX | 5 | TotalTechnologyAnnualActivityUpperLimit |  | EMPTY | 0
196 | PWRWASBGDXX | Waste (Power generator) Bangladesh, region XX | 6 | TotalTechnologyAnnualActivityLowerLimit |  | EMPTY | 0
196 | PWRWASBGDXX | Waste (Power generator) Bangladesh, region XX | 7 | TotalAnnualMinCapacityInvestment |  | User defined | 0 | 0 | 0 | 0 | 0 | 0 | 0 | 0 | 0 | 0 | 0 | 0 | 0 | 0 | 0 | 0 | 0 | 0 | 0 | 0 | 0 | 0 | 0 | 0 | 0 | 0 | 0 | 0 | 0
196 | PWRWASBGDXX | Waste (Power generator) Bangladesh, region XX | 8 | AvailabilityFactor |  | EMPTY | 0 | 0.85 | 0.85 | 0.85 | 0.85 | 0.85 | 0.85 | 0.85 | 0.85 | 0.85 | 0.85 | 0.85 | 0.85 | 0.85 | 0.85 | 0.85 | 0.85 | 0.85 | 0.85 | 0.85 | 0.85 | 0.85 | 0.85 | 0.85 | 0.85 | 0.85 | 0.85 | 0.85 | 0.85
196 | PWRWASBGDXX | Waste (Power generator) Bangladesh, region XX | 9 | ReserveMarginTagFuel |  | EMPTY | 0
196 | PWRWASBGDXX | Waste (Power generator) Bangladesh, region XX | 10 | ReserveMarginTagTechnology |  | User defined | 0 | 0.9 | 0.9 | 0.9 | 0.9 | 0.9 | 0.9 | 0.9 | 0.9 | 0.9 | 0.9 | 0.9 | 0.9 | 0.9 | 0.9 | 0.9 | 0.9 | 0.9 | 0.9 | 0.9 | 0.9 | 0.9 | 0.9 | 0.9 | 0.9 | 0.9 | 0.9 | 0.9 | 0.9
196 | PWRWASBGDXX | Waste (Power generator) Bangladesh, region XX | 11 | TotalAnnualMaxCapacityInvestment |  | User defined | 0 | 0 | 0 | 0 | 0 | 0 | 0 | 0 | 0 | 0 | 0 | 0 | 0 | 0 | 0 | 0 | 0 | 0 | 0 | 0 | 0 | 0 | 0 | 0 | 0 | 0 | 0 | 0 | 0
197 | TRNINDNEINDNO | Transmission interconnection from India, region NE to India, region NO | 1 | CapitalCost |  | User defined | 0 | 645.703 | 645.703 | 645.703 | 645.703 | 645.703 | 645.703 | 645.703 | 645.703 | 645.703 | 645.703 | 645.703 | 645.703 | 645.703 | 645.703 | 645.703 | 645.703 | 645.703 | 645.703 | 645.703 | 645.703 | 645.703 | 645.703 | 645.703 | 645.703 | 645.703 | 645.703 | 645.703 | 645.703
197 | TRNINDNEINDNO | Transmission interconnection from India, region NE to India, region NO | 2 | FixedCost |  | User defined | 0 | 2.26 | 2.26 | 2.26 | 2.26 | 2.26 | 2.26 | 2.26 | 2.26 | 2.26 | 2.26 | 2.26 | 2.26 | 2.26 | 2.26 | 2.26 | 2.26 | 2.26 | 2.26 | 2.26 | 2.26 | 2.26 | 2.26 | 2.26 | 2.26 | 2.26 | 2.26 | 2.26 | 2.26
197 | TRNINDNEINDNO | Transmission interconnection from India, region NE to India, region NO | 3 | ResidualCapacity |  | User defined | 0 | 3 | 3 | 3 | 3 | 3 | 3 | 3 | 3 | 3 | 3 | 3 | 3 | 3 | 3 | 3 | 3 | 3 | 3 | 3 | 3 | 3 | 3 | 3 | 3 | 3 | 3 | 3 | 3
197 | TRNINDNEINDNO | Transmission interconnection from India, region NE to India, region NO | 4 | TotalAnnualMaxCapacity |  | EMPTY | 0 | 3 | 3 | 3 | 3 | 3 | 3 | 3 | 3 | 3 | 3 | 3 | 3 | 3 | 3 | 3 | 3 | 3 | 3 | 3 | 3 | 3 | 3 | 3 | 3 | 3 | 3 | 3 | 3
197 | TRNINDNEINDNO | Transmission interconnection from India, region NE to India, region NO | 5 | TotalTechnologyAnnualActivityUpperLimit |  | EMPTY | 0
197 | TRNINDNEINDNO | Transmission interconnection from India, region NE to India, region NO | 6 | TotalTechnologyAnnualActivityLowerLimit |  | EMPTY | 0
197 | TRNINDNEINDNO | Transmission interconnection from India, region NE to India, region NO | 7 | TotalAnnualMinCapacityInvestment |  | EMPTY | 0
197 | TRNINDNEINDNO | Transmission interconnection from India, region NE to India, region NO | 8 | AvailabilityFactor |  | EMPTY | 0
197 | TRNINDNEINDNO | Transmission interconnection from India, region NE to India, region NO | 9 | ReserveMarginTagFuel |  | EMPTY | 0
197 | TRNINDNEINDNO | Transmission interconnection from India, region NE to India, region NO | 10 | ReserveMarginTagTechnology |  | EMPTY | 0
197 | TRNINDNEINDNO | Transmission interconnection from India, region NE to India, region NO | 11 | TotalAnnualMaxCapacityInvestment |  | User defined | 0 | 4.5 | 4.5 | 4.5 | 4.5 | 4.5 | 4.5 | 4.5 | 4.5 | 4.5 | 4.5 | 4.5 | 4.5 | 4.5 | 4.5 | 4.5 | 4.5 | 4.5 | 4.5 | 4.5 | 4.5 | 4.5 | 4.5 | 4.5 | 4.5 | 4.5 | 4.5 | 4.5 | 4.5
198 | PWRNGSINDNE | Natural Gas (Power generator) India, region NE | 1 | CapitalCost |  | User defined | 0 | 830 | 830 | 830 | 830 | 830 | 830 | 830 | 830 | 830 | 830 | 830 | 830 | 830 | 830 | 830 | 830 | 830 | 830 | 830 | 830 | 830 | 830 | 830 | 830 | 830 | 830 | 830 | 830
198 | PWRNGSINDNE | Natural Gas (Power generator) India, region NE | 2 | FixedCost |  | User defined | 0 | 10.65 | 10.65 | 10.65 | 10.65 | 10.65 | 10.65 | 10.65 | 10.65 | 10.65 | 10.65 | 10.65 | 10.65 | 10.65 | 10.65 | 10.65 | 10.65 | 10.65 | 10.65 | 10.65 | 10.65 | 10.65 | 10.65 | 10.65 | 10.65 | 10.65 | 10.65 | 10.65 | 10.65
198 | PWRNGSINDNE | Natural Gas (Power generator) India, region NE | 3 | ResidualCapacity |  | User defined | 0 | 1.665 | 1.665 | 1.665 | 1.665 | 1.665 | 1.665 | 1.6095 | 1.554 | 1.4985 | 1.443 | 1.3875 | 1.332 | 1.2765 | 1.221 | 1.1655 | 1.11 | 1.0545 | 0.999 | 0.9435 | 0.888 | 0.8325 | 0.777 | 0.7215 | 0.666 | 0.6105 | 0.555 | 0.4995 | 0.444
198 | PWRNGSINDNE | Natural Gas (Power generator) India, region NE | 4 | TotalAnnualMaxCapacity |  | EMPTY | 0
198 | PWRNGSINDNE | Natural Gas (Power generator) India, region NE | 5 | TotalTechnologyAnnualActivityUpperLimit |  | EMPTY | 0
198 | PWRNGSINDNE | Natural Gas (Power generator) India, region NE | 6 | TotalTechnologyAnnualActivityLowerLimit |  | EMPTY | 0
198 | PWRNGSINDNE | Natural Gas (Power generator) India, region NE | 7 | TotalAnnualMinCapacityInvestment |  | User defined | 0 | 0 | 0 | 0 | 0 | 0 | 0 | 0 | 0 | 0 | 0 | 0 | 0 | 0 | 0 | 0 | 0 | 0 | 0 | 0 | 0 | 0 | 0 | 0 | 0 | 0 | 0 | 0 | 0
198 | PWRNGSINDNE | Natural Gas (Power generator) India, region NE | 8 | AvailabilityFactor |  | User defined | 0 | 0.91 | 0.91 | 0.91 | 0.91 | 0.91 | 0.91 | 0.91 | 0.91 | 0.91 | 0.91 | 0.91 | 0.91 | 0.91 | 0.91 | 0.91 | 0.91 | 0.91 | 0.91 | 0.91 | 0.91 | 0.91 | 0.91 | 0.91 | 0.91 | 0.91 | 0.91 | 0.91 | 0.91
198 | PWRNGSINDNE | Natural Gas (Power generator) India, region NE | 9 | ReserveMarginTagFuel |  | EMPTY | 0
198 | PWRNGSINDNE | Natural Gas (Power generator) India, region NE | 10 | ReserveMarginTagTechnology |  | User defined | 0 | 0.9 | 0.9 | 0.9 | 0.9 | 0.9 | 0.9 | 0.9 | 0.9 | 0.9 | 0.9 | 0.9 | 0.9 | 0.9 | 0.9 | 0.9 | 0.9 | 0.9 | 0.9 | 0.9 | 0.9 | 0.9 | 0.9 | 0.9 | 0.9 | 0.9 | 0.9 | 0.9 | 0.9
198 | PWRNGSINDNE | Natural Gas (Power generator) India, region NE | 11 | TotalAnnualMaxCapacityInvestment |  | User defined | 0 | 0.1 | 0.1 | 0.10366 | 0.11377 | 0.1142 | 0.14414 | 0.11421 | 0.10113 | 0.1 | 0.11668 | 0.11127 | 0.10586 | 0.10044 | 0.1 | 0.11579 | 0.10945 | 0.10308 | 0.1 | 0.1 | 0.10729 | 0.10845 | 0.1095 | 0.11042 | 0.13542 | 0.16628 | 0.19698 | 0.22747 | 0.25773
199 | PWROTHINDNO | Other (Power generator) India, region NO | 1 | CapitalCost |  | User defined | 0 | 1240 | 1240 | 1240 | 1240 | 1240 | 1240 | 1240 | 1240 | 1240 | 1240 | 1240 | 1240 | 1240 | 1240 | 1240 | 1240 | 1240 | 1240 | 1240 | 1240 | 1240 | 1240 | 1240 | 1240 | 1240 | 1240 | 1240 | 1240
199 | PWROTHINDNO | Other (Power generator) India, region NO | 2 | FixedCost |  | User defined | 0 | 21 | 21 | 21 | 21 | 21 | 21 | 21 | 21 | 21 | 21 | 21 | 21 | 21 | 21 | 21 | 21 | 21 | 21 | 21 | 21 | 21 | 21 | 21 | 21 | 21 | 21 | 21 | 21
199 | PWROTHINDNO | Other (Power generator) India, region NO | 3 | ResidualCapacity |  | EMPTY | 0
199 | PWROTHINDNO | Other (Power generator) India, region NO | 4 | TotalAnnualMaxCapacity |  | User defined | 0 | 0 | 0 | 0 | 0 | 0 | 0 | 0 | 0 | 0 | 0 | 0 | 0 | 0 | 0 | 0 | 0 | 0 | 0 | 0 | 0 | 0 | 0 | 0 | 0 | 0 | 0 | 0 | 0
199 | PWROTHINDNO | Other (Power generator) India, region NO | 5 | TotalTechnologyAnnualActivityUpperLimit |  | EMPTY | 0
199 | PWROTHINDNO | Other (Power generator) India, region NO | 6 | TotalTechnologyAnnualActivityLowerLimit |  | EMPTY | 0
199 | PWROTHINDNO | Other (Power generator) India, region NO | 7 | TotalAnnualMinCapacityInvestment |  | EMPTY | 0
199 | PWROTHINDNO | Other (Power generator) India, region NO | 8 | AvailabilityFactor |  | User defined | 0 | 0.8 | 0.8 | 0.8 | 0.8 | 0.8 | 0.8 | 0.8 | 0.8 | 0.8 | 0.8 | 0.8 | 0.8 | 0.8 | 0.8 | 0.8 | 0.8 | 0.8 | 0.8 | 0.8 | 0.8 | 0.8 | 0.8 | 0.8 | 0.8 | 0.8 | 0.8 | 0.8 | 0.8
199 | PWROTHINDNO | Other (Power generator) India, region NO | 9 | ReserveMarginTagFuel |  | EMPTY | 0
199 | PWROTHINDNO | Other (Power generator) India, region NO | 10 | ReserveMarginTagTechnology |  | User defined | 0 | 0.9 | 0.9 | 0.9 | 0.9 | 0.9 | 0.9 | 0.9 | 0.9 | 0.9 | 0.9 | 0.9 | 0.9 | 0.9 | 0.9 | 0.9 | 0.9 | 0.9 | 0.9 | 0.9 | 0.9 | 0.9 | 0.9 | 0.9 | 0.9 | 0.9 | 0.9 | 0.9 | 0.9
199 | PWROTHINDNO | Other (Power generator) India, region NO | 11 | TotalAnnualMaxCapacityInvestment |  | User defined | 0 | 0 | 0 | 0 | 0 | 0 | 0 | 0 | 0 | 0 | 0 | 0 | 0 | 0 | 0 | 0 | 0 | 0 | 0 | 0 | 0 | 0 | 0 | 0 | 0 | 0 | 0 | 0 | 0
200 | PWROTHLKAXX | Other (Power generator) Sri Lanka, region XX | 1 | CapitalCost |  | User defined | 0 | 1240 | 1240 | 1240 | 1240 | 1240 | 1240 | 1240 | 1240 | 1240 | 1240 | 1240 | 1240 | 1240 | 1240 | 1240 | 1240 | 1240 | 1240 | 1240 | 1240 | 1240 | 1240 | 1240 | 1240 | 1240 | 1240 | 1240 | 1240
200 | PWROTHLKAXX | Other (Power generator) Sri Lanka, region XX | 2 | FixedCost |  | User defined | 0 | 21 | 21 | 21 | 21 | 21 | 21 | 21 | 21 | 21 | 21 | 21 | 21 | 21 | 21 | 21 | 21 | 21 | 21 | 21 | 21 | 21 | 21 | 21 | 21 | 21 | 21 | 21 | 21
200 | PWROTHLKAXX | Other (Power generator) Sri Lanka, region XX | 3 | ResidualCapacity |  | EMPTY | 0
200 | PWROTHLKAXX | Other (Power generator) Sri Lanka, region XX | 4 | TotalAnnualMaxCapacity |  | User defined | 0 | 0 | 0 | 0 | 0 | 0 | 0 | 0 | 0 | 0 | 0 | 0 | 0 | 0 | 0 | 0 | 0 | 0 | 0 | 0 | 0 | 0 | 0 | 0 | 0 | 0 | 0 | 0 | 0
200 | PWROTHLKAXX | Other (Power generator) Sri Lanka, region XX | 5 | TotalTechnologyAnnualActivityUpperLimit |  | EMPTY | 0
200 | PWROTHLKAXX | Other (Power generator) Sri Lanka, region XX | 6 | TotalTechnologyAnnualActivityLowerLimit |  | EMPTY | 0
200 | PWROTHLKAXX | Other (Power generator) Sri Lanka, region XX | 7 | TotalAnnualMinCapacityInvestment |  | EMPTY | 0
200 | PWROTHLKAXX | Other (Power generator) Sri Lanka, region XX | 8 | AvailabilityFactor |  | User defined | 0 | 0.8 | 0.8 | 0.8 | 0.8 | 0.8 | 0.8 | 0.8 | 0.8 | 0.8 | 0.8 | 0.8 | 0.8 | 0.8 | 0.8 | 0.8 | 0.8 | 0.8 | 0.8 | 0.8 | 0.8 | 0.8 | 0.8 | 0.8 | 0.8 | 0.8 | 0.8 | 0.8 | 0.8
200 | PWROTHLKAXX | Other (Power generator) Sri Lanka, region XX | 9 | ReserveMarginTagFuel |  | EMPTY | 0
200 | PWROTHLKAXX | Other (Power generator) Sri Lanka, region XX | 10 | ReserveMarginTagTechnology |  | User defined | 0 | 0.9 | 0.9 | 0.9 | 0.9 | 0.9 | 0.9 | 0.9 | 0.9 | 0.9 | 0.9 | 0.9 | 0.9 | 0.9 | 0.9 | 0.9 | 0.9 | 0.9 | 0.9 | 0.9 | 0.9 | 0.9 | 0.9 | 0.9 | 0.9 | 0.9 | 0.9 | 0.9 | 0.9
200 | PWROTHLKAXX | Other (Power generator) Sri Lanka, region XX | 11 | TotalAnnualMaxCapacityInvestment |  | User defined | 0 | 0 | 0 | 0 | 0 | 0 | 0 | 0 | 0 | 0 | 0 | 0 | 0 | 0 | 0 | 0 | 0 | 0 | 0 | 0 | 0 | 0 | 0 | 0 | 0 | 0 | 0 | 0 | 0
201 | PWRLDSNPLXX | Long duration storage (Power generator) Nepal, region XX | 1 | CapitalCost |  | User defined | 0 | 2340 | 2121 | 1901.9 | 1835.3 | 1768.8 | 1702.2 | 1635.7 | 1569.1 | 1544.1 | 1519.2 | 1494.2 | 1469.3 | 1444.3 | 1419.3 | 1394.4 | 1369.4 | 1344.5 | 1319.5 | 1294.5 | 1269.6 | 1244.6 | 1219.7 | 1194.7 | 1170.3 | 1145.8 | 1121.4 | 1096.9 | 1072.5
201 | PWRLDSNPLXX | Long duration storage (Power generator) Nepal, region XX | 2 | FixedCost |  | User defined | 0 | 45 | 46 | 47 | 45.2 | 43.4 | 41.6 | 39.8 | 38 | 37.8 | 37.6 | 37.4 | 37.2 | 37 | 36.6 | 36.2 | 35.8 | 35.4 | 35 | 34.8 | 34.6 | 34.4 | 34.2 | 34 | 33.8 | 33.6 | 33.4 | 33.2 | 33
201 | PWRLDSNPLXX | Long duration storage (Power generator) Nepal, region XX | 3 | ResidualCapacity |  | EMPTY | 0 | 0 | 0 | 0 | 0 | 0 | 0 | 0 | 0 | 0 | 0 | 0 | 0 | 0 | 0 | 0 | 0 | 0 | 0 | 0 | 0 | 0 | 0 | 0 | 0 | 0 | 0 | 0 | 0
201 | PWRLDSNPLXX | Long duration storage (Power generator) Nepal, region XX | 4 | TotalAnnualMaxCapacity |  | User defined | 0 | 9999 | 9999 | 9999 | 9999 | 9999 | 9999 | 9999 | 9999 | 9999 | 9999 | 9999 | 9999 | 9999 | 9999 | 9999 | 9999 | 9999 | 9999 | 9999 | 9999 | 9999 | 9999 | 9999 | 9999 | 9999 | 9999 | 9999 | 9999
201 | PWRLDSNPLXX | Long duration storage (Power generator) Nepal, region XX | 5 | TotalTechnologyAnnualActivityUpperLimit |  | EMPTY | 0
201 | PWRLDSNPLXX | Long duration storage (Power generator) Nepal, region XX | 6 | TotalTechnologyAnnualActivityLowerLimit |  | EMPTY | 0
201 | PWRLDSNPLXX | Long duration storage (Power generator) Nepal, region XX | 7 | TotalAnnualMinCapacityInvestment |  | User defined | 0 | 0 | 0 | 0 | 0 | 0 | 0 | 0 | 0.05 | 0.06 | 0.07 | 0.08 | 0.09 | 0.1 | 0.11 | 0.12 | 0.13 | 0.14 | 0.15 | 0.15 | 0.15 | 0.15 | 0.15 | 0.15 | 0.15 | 0.15 | 0.15 | 0.15 | 0.15
201 | PWRLDSNPLXX | Long duration storage (Power generator) Nepal, region XX | 8 | AvailabilityFactor |  | EMPTY | 0 | bar: 2023 to 2050
201 | PWRLDSNPLXX | Long duration storage (Power generator) Nepal, region XX | 9 | ReserveMarginTagFuel |  | EMPTY | 0
201 | PWRLDSNPLXX | Long duration storage (Power generator) Nepal, region XX | 10 | ReserveMarginTagTechnology |  | User defined | 0 | 0.7 | 0.7 | 0.7 | 0.7 | 0.7 | 0.7 | 0.7 | 0.7 | 0.7 | 0.7 | 0.7 | 0.7 | 0.7 | 0.7 | 0.7 | 0.7 | 0.7 | 0.7 | 0.7 | 0.7 | 0.7 | 0.7 | 0.7 | 0.7 | 0.7 | 0.7 | 0.7 | 0.7
201 | PWRLDSNPLXX | Long duration storage (Power generator) Nepal, region XX | 11 | TotalAnnualMaxCapacityInvestment |  | User defined | 0 | 9999 | 9999 | 9999 | 9999 | 9999 | 9999 | 9999 | 9999 | 9999 | 9999 | 9999 | 9999 | 9999 | 9999 | 9999 | 9999 | 9999 | 9999 | 9999 | 9999 | 9999 | 9999 | 9999 | 9999 | 9999 | 9999 | 9999 | 9999
202 | PWRCCSINDWE | Carbon Capture Storage with Coal (Power generator) India, region WE | 1 | CapitalCost |  | User defined | 0 | 4343 | 4343 | 4343 | 4343 | 4343 | 4343 | 4343 | 4343 | 4294.3 | 4245.6 | 4196.9 | 4148.2 | 4099.5 | 4050.8 | 4002.1 | 3953.4 | 3904.7 | 3856 | 3856 | 3856 | 3856 | 3856 | 3856 | 3856 | 3856 | 3856 | 3856 | 3856
202 | PWRCCSINDWE | Carbon Capture Storage with Coal (Power generator) India, region WE | 2 | FixedCost |  | User defined | 0 | 162.5 | 162.5 | 162.5 | 162.5 | 162.5 | 162.5 | 162.5 | 162.5 | 160.5 | 158.5 | 156.5 | 154.5 | 152.5 | 150.5 | 148.5 | 146.5 | 144.5 | 142.5 | 142.5 | 142.5 | 142.5 | 142.5 | 142.5 | 142.5 | 142.5 | 142.5 | 142.5 | 142.5
202 | PWRCCSINDWE | Carbon Capture Storage with Coal (Power generator) India, region WE | 3 | ResidualCapacity |  | EMPTY | 0
202 | PWRCCSINDWE | Carbon Capture Storage with Coal (Power generator) India, region WE | 4 | TotalAnnualMaxCapacity |  | User defined | 0 | 0 | 0 | 0 | 0 | 0 | 0 | 0 | 0 | 0 | 0 | 0 | 0 | 0 | 0 | 0 | 0 | 0 | 0 | 0 | 0 | 0 | 0 | 0 | 0 | 0 | 0 | 0 | 0
202 | PWRCCSINDWE | Carbon Capture Storage with Coal (Power generator) India, region WE | 5 | TotalTechnologyAnnualActivityUpperLimit |  | EMPTY | 0
202 | PWRCCSINDWE | Carbon Capture Storage with Coal (Power generator) India, region WE | 6 | TotalTechnologyAnnualActivityLowerLimit |  | EMPTY | 0
202 | PWRCCSINDWE | Carbon Capture Storage with Coal (Power generator) India, region WE | 7 | TotalAnnualMinCapacityInvestment |  | EMPTY | 0
202 | PWRCCSINDWE | Carbon Capture Storage with Coal (Power generator) India, region WE | 8 | AvailabilityFactor |  | User defined | 0 | 0.9 | 0.9 | 0.9 | 0.9 | 0.9 | 0.9 | 0.9 | 0.9 | 0.9 | 0.9 | 0.9 | 0.9 | 0.9 | 0.9 | 0.9 | 0.9 | 0.9 | 0.9 | 0.9 | 0.9 | 0.9 | 0.9 | 0.9 | 0.9 | 0.9 | 0.9 | 0.9 | 0.9
202 | PWRCCSINDWE | Carbon Capture Storage with Coal (Power generator) India, region WE | 9 | ReserveMarginTagFuel |  | EMPTY | 0
202 | PWRCCSINDWE | Carbon Capture Storage with Coal (Power generator) India, region WE | 10 | ReserveMarginTagTechnology |  | EMPTY | 0
202 | PWRCCSINDWE | Carbon Capture Storage with Coal (Power generator) India, region WE | 11 | TotalAnnualMaxCapacityInvestment |  | User defined | 0 | 0 | 0 | 0 | 0 | 0 | 0 | 0 | 0 | 0 | 0 | 0 | 0 | 0 | 0 | 0 | 0 | 0 | 0 | 0 | 0 | 0 | 0 | 0 | 0 | 0 | 0 | 0 | 0
203 | PWRHYDLKAXX | Hydroelectric (Power generator) Sri Lanka, region XX | 1 | CapitalCost |  | User defined | 0 | 4166.67 | 4208.33 | 4250 | 4275 | 4300 | 4325 | 4350 | 4375 | 4400 | 4425 | 4450 | 4475 | 4500 | 4525 | 4550 | 4575 | 4600 | 4625 | 4650 | 4675 | 4700 | 4725 | 4750 | 4775 | 4800 | 4825 | 4850 | 4875
203 | PWRHYDLKAXX | Hydroelectric (Power generator) Sri Lanka, region XX | 2 | FixedCost |  | User defined | 0 | 64.6 | 64.6 | 64.6 | 64.6 | 64.6 | 64.6 | 64.6 | 64.6 | 64.6 | 64.6 | 64.6 | 64.6 | 64.6 | 64.6 | 64.6 | 64.6 | 64.6 | 64.6 | 64.6 | 64.6 | 64.6 | 64.6 | 64.6 | 64.6 | 64.6 | 64.6 | 64.6 | 64.6
203 | PWRHYDLKAXX | Hydroelectric (Power generator) Sri Lanka, region XX | 3 | ResidualCapacity |  | User defined | 0 | 1.835 | 1.835 | 1.835 | 1.835 | 1.835 | 1.835 | 1.835 | 1.835 | 1.835 | 1.835 | 1.835 | 1.835 | 1.835 | 1.835 | 1.835 | 1.835 | 1.835 | 1.835 | 1.835 | 1.835 | 1.835 | 1.835 | 1.835 | 1.835 | 1.835 | 1.835 | 1.835 | 1.835
203 | PWRHYDLKAXX | Hydroelectric (Power generator) Sri Lanka, region XX | 4 | TotalAnnualMaxCapacity |  | User defined | 0 | 2.1005 | 2.1005 | 2.1005 | 2.1005 | 2.1005 | 2.1005 | 2.1005 | 2.1005 | 2.1005 | 2.1005 | 2.1005 | 2.5705 | 2.5705 | 2.5705 | 2.5705 | 2.5705 | 2.5705 | 2.5705 | 2.5705 | 2.5705 | 2.5705 | 2.5705 | 2.5705 | 2.5705 | 2.5705 | 2.5705 | 2.5705 | 2.5705
203 | PWRHYDLKAXX | Hydroelectric (Power generator) Sri Lanka, region XX | 5 | TotalTechnologyAnnualActivityUpperLimit |  | EMPTY | 0
203 | PWRHYDLKAXX | Hydroelectric (Power generator) Sri Lanka, region XX | 6 | TotalTechnologyAnnualActivityLowerLimit |  | EMPTY | 0
203 | PWRHYDLKAXX | Hydroelectric (Power generator) Sri Lanka, region XX | 7 | TotalAnnualMinCapacityInvestment |  | User defined | 0 | 0 | 0 | 0.01 | 0.01 | 0.01 | 0.02 | 0.02 | 0.02 | 0.02 | 0 | 0 | 0.6 | 0 | 0 | 0 | 0 | 0 | 0 | 0 | 0 | 0 | 0 | 0 | 0 | 0 | 0 | 0 | 0
203 | PWRHYDLKAXX | Hydroelectric (Power generator) Sri Lanka, region XX | 8 | AvailabilityFactor |  | User defined | 0 | 0.95 | 0.95 | 0.95 | 0.95 | 0.95 | 0.95 | 0.95 | 0.95 | 0.95 | 0.95 | 0.95 | 0.95 | 0.95 | 0.95 | 0.95 | 0.95 | 0.95 | 0.95 | 0.95 | 0.95 | 0.95 | 0.95 | 0.95 | 0.95 | 0.95 | 0.95 | 0.95 | 0.95
203 | PWRHYDLKAXX | Hydroelectric (Power generator) Sri Lanka, region XX | 9 | ReserveMarginTagFuel |  | EMPTY | 0
203 | PWRHYDLKAXX | Hydroelectric (Power generator) Sri Lanka, region XX | 10 | ReserveMarginTagTechnology |  | User defined | 0 | 0.3 | 0.3 | 0.3 | 0.3 | 0.3 | 0.3 | 0.3 | 0.3 | 0.3 | 0.3 | 0.3 | 0.3 | 0.3 | 0.3 | 0.3 | 0.3 | 0.3 | 0.3 | 0.3 | 0.3 | 0.3 | 0.3 | 0.3 | 0.3 | 0.3 | 0.3 | 0.3 | 0.3
203 | PWRHYDLKAXX | Hydroelectric (Power generator) Sri Lanka, region XX | 11 | TotalAnnualMaxCapacityInvestment |  | User defined | 0 | 0.1 | 0.14727 | 0.11089 | 0.11112 | 0.11773 | 0.20662 | 0.27721 | 0.38458 | 0.35307 | 0.36666 | 0.37952 | 0.606 | 0.42119 | 0.45596 | 0.48298 | 0.51193 | 0.52033 | 0.54272 | 0.56773 | 0.56876 | 0.57836 | 0.59284 | 0.57524 | 0.57453 | 0.57922 | 0.55563 | 0.56624 | 0.58416
204 | PWRURNINDEA | Nuclear (Power generator) India, region EA | 1 | CapitalCost |  | User defined | 0 | 5103 | 5103 | 5103 | 5103 | 5103 | 5103 | 5103 | 5103 | 5103 | 5103 | 5103 | 5103 | 5103 | 5103 | 5103 | 5103 | 5103 | 5103 | 5103 | 5103 | 5103 | 5103 | 5103 | 5103 | 5103 | 5103 | 5103 | 5103
204 | PWRURNINDEA | Nuclear (Power generator) India, region EA | 2 | FixedCost |  | User defined | 0 | 134 | 134 | 134 | 134 | 134 | 134 | 134 | 134 | 134 | 134 | 134 | 134 | 134 | 134 | 134 | 134 | 134 | 134 | 134 | 134 | 134 | 134 | 134 | 134 | 134 | 134 | 134 | 134
204 | PWRURNINDEA | Nuclear (Power generator) India, region EA | 3 | ResidualCapacity |  | EMPTY | 0 | 0 | 0 | 0 | 0 | 0 | 0 | 0 | 0 | 0 | 0 | 0 | 0 | 0 | 0 | 0 | 0 | 0 | 0 | 0 | 0 | 0 | 0 | 0 | 0 | 0 | 0 | 0 | 0
204 | PWRURNINDEA | Nuclear (Power generator) India, region EA | 4 | TotalAnnualMaxCapacity |  | User defined | 0 | 0 | 0 | 0 | 0 | 0 | 0 | 0 | 0 | 0 | 0 | 0 | 0 | 0 | 0 | 0 | 0 | 0 | 0 | 0 | 0 | 0 | 0 | 0 | 0 | 0 | 0 | 0 | 0
204 | PWRURNINDEA | Nuclear (Power generator) India, region EA | 5 | TotalTechnologyAnnualActivityUpperLimit |  | EMPTY | 0
204 | PWRURNINDEA | Nuclear (Power generator) India, region EA | 6 | TotalTechnologyAnnualActivityLowerLimit |  | EMPTY | 0
204 | PWRURNINDEA | Nuclear (Power generator) India, region EA | 7 | TotalAnnualMinCapacityInvestment |  | User defined | 0 | 0 | 0 | 0 | 0 | 0 | 0 | 0 | 0 | 0 | 0 | 0 | 0 | 0 | 0 | 0 | 0 | 0 | 0 | 0 | 0 | 0 | 0 | 0 | 0 | 0 | 0 | 0 | 0
204 | PWRURNINDEA | Nuclear (Power generator) India, region EA | 8 | AvailabilityFactor |  | User defined | 0 | 0.9 | 0.9 | 0.9 | 0.9 | 0.9 | 0.9 | 0.9 | 0.9 | 0.9 | 0.9 | 0.9 | 0.9 | 0.9 | 0.9 | 0.9 | 0.9 | 0.9 | 0.9 | 0.9 | 0.9 | 0.9 | 0.9 | 0.9 | 0.9 | 0.9 | 0.9 | 0.9 | 0.9
204 | PWRURNINDEA | Nuclear (Power generator) India, region EA | 9 | ReserveMarginTagFuel |  | EMPTY | 0
204 | PWRURNINDEA | Nuclear (Power generator) India, region EA | 10 | ReserveMarginTagTechnology |  | User defined | 0 | 0.9 | 0.9 | 0.9 | 0.9 | 0.9 | 0.9 | 0.9 | 0.9 | 0.9 | 0.9 | 0.9 | 0.9 | 0.9 | 0.9 | 0.9 | 0.9 | 0.9 | 0.9 | 0.9 | 0.9 | 0.9 | 0.9 | 0.9 | 0.9 | 0.9 | 0.9 | 0.9 | 0.9
204 | PWRURNINDEA | Nuclear (Power generator) India, region EA | 11 | TotalAnnualMaxCapacityInvestment |  | User defined | 0 | 0 | 0 | 0 | 0 | 0 | 0 | 0 | 0 | 0 | 0 | 0 | 0 | 0 | 0 | 0 | 0 | 0 | 0 | 0 | 0 | 0 | 0 | 0 | 0 | 0 | 0 | 0 | 0
205 | TRNBGDXXINDEA | Transmission interconnection from Bangladesh, region XX to India, region EA | 1 | CapitalCost |  | User defined | 0 | 292.487 | 292.487 | 292.487 | 292.487 | 292.487 | 292.487 | 292.487 | 292.487 | 292.487 | 292.487 | 292.487 | 292.487 | 292.487 | 292.487 | 292.487 | 292.487 | 292.487 | 292.487 | 292.487 | 292.487 | 292.487 | 292.487 | 292.487 | 292.487 | 292.487 | 292.487 | 292.487 | 292.487
205 | TRNBGDXXINDEA | Transmission interconnection from Bangladesh, region XX to India, region EA | 2 | FixedCost |  | User defined | 0 | 1.0237 | 1.0237 | 1.0237 | 1.0237 | 1.0237 | 1.0237 | 1.0237 | 1.0237 | 1.0237 | 1.0237 | 1.0237 | 1.0237 | 1.0237 | 1.0237 | 1.0237 | 1.0237 | 1.0237 | 1.0237 | 1.0237 | 1.0237 | 1.0237 | 1.0237 | 1.0237 | 1.0237 | 1.0237 | 1.0237 | 1.0237 | 1.0237
205 | TRNBGDXXINDEA | Transmission interconnection from Bangladesh, region XX to India, region EA | 3 | ResidualCapacity |  | User defined | 0 | 2.5 | 2.5 | 2.5 | 2.5 | 2.5 | 2.5 | 2.5 | 2.5 | 2.5 | 2.5 | 2.5 | 2.5 | 2.5 | 2.5 | 2.5 | 2.5 | 2.5 | 2.5 | 2.5 | 2.5 | 2.5 | 2.5 | 2.5 | 2.5 | 2.5 | 2.5 | 2.5 | 2.5
205 | TRNBGDXXINDEA | Transmission interconnection from Bangladesh, region XX to India, region EA | 4 | TotalAnnualMaxCapacity |  | User defined | 0 | 9999 | 9999 | 9999 | 9999 | 9999 | 9999 | 9999 | 9999 | 9999 | 9999 | 9999 | 9999 | 9999 | 9999 | 9999 | 9999 | 9999 | 9999 | 9999 | 9999 | 9999 | 9999 | 9999 | 9999 | 9999 | 9999 | 9999 | 9999
205 | TRNBGDXXINDEA | Transmission interconnection from Bangladesh, region XX to India, region EA | 5 | TotalTechnologyAnnualActivityUpperLimit |  | EMPTY | 0
205 | TRNBGDXXINDEA | Transmission interconnection from Bangladesh, region XX to India, region EA | 6 | TotalTechnologyAnnualActivityLowerLimit |  | EMPTY | 0
205 | TRNBGDXXINDEA | Transmission interconnection from Bangladesh, region XX to India, region EA | 7 | TotalAnnualMinCapacityInvestment |  | EMPTY | 0
205 | TRNBGDXXINDEA | Transmission interconnection from Bangladesh, region XX to India, region EA | 8 | AvailabilityFactor |  | EMPTY | 0
205 | TRNBGDXXINDEA | Transmission interconnection from Bangladesh, region XX to India, region EA | 9 | ReserveMarginTagFuel |  | EMPTY | 0
205 | TRNBGDXXINDEA | Transmission interconnection from Bangladesh, region XX to India, region EA | 10 | ReserveMarginTagTechnology |  | EMPTY | 0
205 | TRNBGDXXINDEA | Transmission interconnection from Bangladesh, region XX to India, region EA | 11 | TotalAnnualMaxCapacityInvestment |  | User defined | 0 | 2.5 | 3.3 | 4.1 | 4.9 | 5.7 | 6.5 | 7 | 7.75 | 8 | 8.25 | 8.5 | 8.5 | 8.5 | 8.5 | 8.5 | 8.5 | 8.5 | 8.5 | 8.5 | 8.5 | 8.5 | 8.5 | 8.5 | 8.5 | 8.5 | 8.5 | 8.5 | 8.5
207 | PWRCSPINDEA | Concentrated Solar Power (Power generator) India, region EA | 1 | CapitalCost |  | User defined | 0 | 4550 | 4550 | 4550 | 4550 | 4550 | 4550 | 4550 | 4550 | 4490 | 4430 | 4370 | 4310 | 4250 | 4190 | 4130 | 4070 | 4010 | 3950 | 3950 | 3950 | 3950 | 3950 | 3950 | 3950 | 3950 | 3950 | 3950 | 3950
207 | PWRCSPINDEA | Concentrated Solar Power (Power generator) India, region EA | 2 | FixedCost |  | User defined | 0 | 180 | 180 | 180 | 180 | 180 | 180 | 180 | 180 | 178 | 176 | 174 | 172 | 170 | 168 | 166 | 164 | 162 | 160 | 160 | 160 | 160 | 160 | 160 | 160 | 160 | 160 | 160 | 160
207 | PWRCSPINDEA | Concentrated Solar Power (Power generator) India, region EA | 3 | ResidualCapacity |  | EMPTY | 0
207 | PWRCSPINDEA | Concentrated Solar Power (Power generator) India, region EA | 4 | TotalAnnualMaxCapacity |  | User defined | 0 | 0 | 0 | 0 | 0 | 0 | 0 | 0 | 0 | 0 | 0 | 0 | 0 | 0 | 0 | 0 | 0 | 0 | 0 | 0 | 0 | 0 | 0 | 0 | 0 | 0 | 0 | 0 | 0
207 | PWRCSPINDEA | Concentrated Solar Power (Power generator) India, region EA | 5 | TotalTechnologyAnnualActivityUpperLimit |  | EMPTY | 0
207 | PWRCSPINDEA | Concentrated Solar Power (Power generator) India, region EA | 6 | TotalTechnologyAnnualActivityLowerLimit |  | EMPTY | 0
207 | PWRCSPINDEA | Concentrated Solar Power (Power generator) India, region EA | 7 | TotalAnnualMinCapacityInvestment |  | EMPTY | 0
207 | PWRCSPINDEA | Concentrated Solar Power (Power generator) India, region EA | 8 | AvailabilityFactor |  | EMPTY | 0
207 | PWRCSPINDEA | Concentrated Solar Power (Power generator) India, region EA | 9 | ReserveMarginTagFuel |  | EMPTY | 0
207 | PWRCSPINDEA | Concentrated Solar Power (Power generator) India, region EA | 10 | ReserveMarginTagTechnology |  | User defined | 0 | 0.3 | 0.3 | 0.3 | 0.3 | 0.3 | 0.3 | 0.3 | 0.3 | 0.3 | 0.3 | 0.3 | 0.3 | 0.3 | 0.3 | 0.3 | 0.3 | 0.3 | 0.3 | 0.3 | 0.3 | 0.3 | 0.3 | 0.3 | 0.3 | 0.3 | 0.3 | 0.3 | 0.3
207 | PWRCSPINDEA | Concentrated Solar Power (Power generator) India, region EA | 11 | TotalAnnualMaxCapacityInvestment |  | User defined | 0 | 0 | 0 | 0 | 0 | 0 | 0 | 0 | 0 | 0 | 0 | 0 | 0 | 0 | 0 | 0 | 0 | 0 | 0 | 0 | 0 | 0 | 0 | 0 | 0 | 0 | 0 | 0 | 0
208 | PWRCOAINDSO | Coal (Power generator) India, region SO | 1 | CapitalCost |  | User defined | 0 | 2175 | 2175 | 2175 | 2175 | 2175 | 2175 | 2175 | 2175 | 2175 | 2175 | 2175 | 2175 | 2175 | 2175 | 2175 | 2175 | 2175 | 2175 | 2175 | 2175 | 2175 | 2175 | 2175 | 2175 | 2175 | 2175 | 2175 | 2175
208 | PWRCOAINDSO | Coal (Power generator) India, region SO | 2 | FixedCost |  | User defined | 0 | 45 | 45 | 45 | 45 | 45 | 45 | 45 | 45 | 45 | 45 | 45 | 45 | 45 | 45 | 45 | 45 | 45 | 45 | 45 | 45 | 45 | 45 | 45 | 45 | 45 | 45 | 45 | 45
208 | PWRCOAINDSO | Coal (Power generator) India, region SO | 3 | ResidualCapacity |  | User defined | 0 | 44.998 | 44.998 | 44.998 | 44.998 | 44.998 | 44.998 | 43.7123 | 42.4267 | 41.141 | 39.8554 | 38.5697 | 37.2841 | 35.9984 | 34.7127 | 33.4271 | 32.1414 | 30.8558 | 29.5701 | 28.2845 | 26.9988 | 25.7131 | 24.4275 | 23.1418 | 21.8562 | 20.5705 | 19.2849 | 17.9992 | 16.7135
208 | PWRCOAINDSO | Coal (Power generator) India, region SO | 4 | TotalAnnualMaxCapacity |  | EMPTY | 0
208 | PWRCOAINDSO | Coal (Power generator) India, region SO | 5 | TotalTechnologyAnnualActivityUpperLimit |  | EMPTY | 0
208 | PWRCOAINDSO | Coal (Power generator) India, region SO | 6 | TotalTechnologyAnnualActivityLowerLimit |  | EMPTY | 0
208 | PWRCOAINDSO | Coal (Power generator) India, region SO | 7 | TotalAnnualMinCapacityInvestment |  | User defined | 0 | 0 | 0 | 3.2 | 2.64 | 0 | 0.8 | 0 | 0 | 0 | 0 | 0 | 0 | 1.98 | 0 | 0 | 0 | 0 | 0 | 0 | 0 | 0 | 0 | 0 | 0 | 0 | 0 | 0 | 0
208 | PWRCOAINDSO | Coal (Power generator) India, region SO | 8 | AvailabilityFactor |  | User defined | 0 | 0.86 | 0.86 | 0.86 | 0.86 | 0.86 | 0.86 | 0.86 | 0.86 | 0.86 | 0.86 | 0.86 | 0.86 | 0.86 | 0.86 | 0.86 | 0.86 | 0.86 | 0.86 | 0.86 | 0.86 | 0.86 | 0.86 | 0.86 | 0.86 | 0.86 | 0.86 | 0.86 | 0.86
208 | PWRCOAINDSO | Coal (Power generator) India, region SO | 9 | ReserveMarginTagFuel |  | EMPTY | 0
208 | PWRCOAINDSO | Coal (Power generator) India, region SO | 10 | ReserveMarginTagTechnology |  | User defined | 0 | 0.9 | 0.9 | 0.9 | 0.9 | 0.9 | 0.9 | 0.9 | 0.9 | 0.9 | 0.9 | 0.9 | 0.9 | 0.9 | 0.9 | 0.9 | 0.9 | 0.9 | 0.9 | 0.9 | 0.9 | 0.9 | 0.9 | 0.9 | 0.9 | 0.9 | 0.9 | 0.9 | 0.9
208 | PWRCOAINDSO | Coal (Power generator) India, region SO | 11 | TotalAnnualMaxCapacityInvestment |  | User defined | 0 | 0 | 2.7163 | 3.232 | 3.1756 | 3.2125 | 3.3463 | 3.0315 | 2.0795 | 1.9295 | 2.4133 | 2.3234 | 2.2335 | 2.1436 | 2.0537 | 2.1787 | 2.0826 | 1.9865 | 1.8014 | 1.7911 | 2.0629 | 2.0872 | 2.1102 | 2.1318 | 2.152 | 2.1705 | 2.1872 | 2.2019 | 2.2144
209 | PWRBIOINDEA | Biomass (Power generator) India, region EA | 1 | CapitalCost |  | User defined | 0 | 1782 | 1782 | 1782 | 1782 | 1782 | 1782 | 1782 | 1782 | 1782 | 1782 | 1782 | 1782 | 1782 | 1782 | 1782 | 1782 | 1782 | 1782 | 1782 | 1782 | 1782 | 1782 | 1782 | 1782 | 1782 | 1782 | 1782 | 1782
209 | PWRBIOINDEA | Biomass (Power generator) India, region EA | 2 | FixedCost |  | User defined | 0 | 71.3 | 71.3 | 71.3 | 71.3 | 71.3 | 71.3 | 71.3 | 71.3 | 71.3 | 71.3 | 71.3 | 71.3 | 71.3 | 71.3 | 71.3 | 71.3 | 71.3 | 71.3 | 71.3 | 71.3 | 71.3 | 71.3 | 71.3 | 71.3 | 71.3 | 71.3 | 71.3 | 71.3
209 | PWRBIOINDEA | Biomass (Power generator) India, region EA | 3 | ResidualCapacity |  | EMPTY | 0 | 0.52684 | 0.52684 | 0.52684 | 0.52684 | 0.52684 | 0.52684 | 0.52684 | 0.52684 | 0.52684 | 0.52684 | 0.52684 | 0.52684 | 0.52684 | 0.52684 | 0.52684 | 0.52684 | 0.52684 | 0.52684 | 0.52684 | 0.52684 | 0.52684 | 0.52684 | 0.52684 | 0.52684 | 0.52684 | 0.52684 | 0.52684 | 0.52684
209 | PWRBIOINDEA | Biomass (Power generator) India, region EA | 4 | TotalAnnualMaxCapacity |  | EMPTY | 0
209 | PWRBIOINDEA | Biomass (Power generator) India, region EA | 5 | TotalTechnologyAnnualActivityUpperLimit |  | EMPTY | 0
209 | PWRBIOINDEA | Biomass (Power generator) India, region EA | 6 | TotalTechnologyAnnualActivityLowerLimit |  | EMPTY | 0
209 | PWRBIOINDEA | Biomass (Power generator) India, region EA | 7 | TotalAnnualMinCapacityInvestment |  | User defined | 0 | 0 | 0 | 0 | 0 | 0 | 0 | 0 | 0 | 0 | 0 | 0 | 0 | 0 | 0 | 0 | 0 | 0 | 0 | 0 | 0 | 0 | 0 | 0 | 0 | 0 | 0 | 0 | 0
209 | PWRBIOINDEA | Biomass (Power generator) India, region EA | 8 | AvailabilityFactor |  | User defined | 0 | 0.8 | 0.8 | 0.8 | 0.8 | 0.8 | 0.8 | 0.8 | 0.8 | 0.8 | 0.8 | 0.8 | 0.8 | 0.8 | 0.8 | 0.8 | 0.8 | 0.8 | 0.8 | 0.8 | 0.8 | 0.8 | 0.8 | 0.8 | 0.8 | 0.8 | 0.8 | 0.8 | 0.8
209 | PWRBIOINDEA | Biomass (Power generator) India, region EA | 9 | ReserveMarginTagFuel |  | EMPTY | 0
209 | PWRBIOINDEA | Biomass (Power generator) India, region EA | 10 | ReserveMarginTagTechnology |  | User defined | 0 | 0.9 | 0.9 | 0.9 | 0.9 | 0.9 | 0.9 | 0.9 | 0.9 | 0.9 | 0.9 | 0.9 | 0.9 | 0.9 | 0.9 | 0.9 | 0.9 | 0.9 | 0.9 | 0.9 | 0.9 | 0.9 | 0.9 | 0.9 | 0.9 | 0.9 | 0.9 | 0.9 | 0.9
209 | PWRBIOINDEA | Biomass (Power generator) India, region EA | 11 | TotalAnnualMaxCapacityInvestment |  | User defined | 0 | 0 | 0.034056 | 0.038743 | 0.039559 | 0.042332 | 0.043924 | 0.034122 | 0.016466 | 0.013714 | 0.024092 | 0.021766 | 0.019441 | 0.017115 | 0.01479 | 0.017524 | 0.014895 | 0.012266 | 0.0096383 | 0.0077826 | 0.016349 | 0.023993 | 0.031028 | 0.037064 | 0.044246 | 0.045044 | 0.021363 | 0 | 0
210 | PWROILINDEA | Oil (Power generator) India, region EA | 1 | CapitalCost |  | User defined | 0 | 1240 | 1240 | 1240 | 1240 | 1240 | 1240 | 1240 | 1240 | 1240 | 1240 | 1240 | 1240 | 1240 | 1240 | 1240 | 1240 | 1240 | 1240 | 1240 | 1240 | 1240 | 1240 | 1240 | 1240 | 1240 | 1240 | 1240 | 1240
210 | PWROILINDEA | Oil (Power generator) India, region EA | 2 | FixedCost |  | User defined | 0 | 21 | 21 | 21 | 21 | 21 | 21 | 21 | 21 | 21 | 21 | 21 | 21 | 21 | 21 | 21 | 21 | 21 | 21 | 21 | 21 | 21 | 21 | 21 | 21 | 21 | 21 | 21 | 21
210 | PWROILINDEA | Oil (Power generator) India, region EA | 3 | ResidualCapacity |  | EMPTY | 0 | 0 | 0 | 0 | 0 | 0 | 0 | 0 | 0 | 0 | 0 | 0 | 0 | 0 | 0 | 0 | 0 | 0 | 0 | 0 | 0 | 0 | 0 | 0 | 0 | 0 | 0 | 0 | 0
210 | PWROILINDEA | Oil (Power generator) India, region EA | 4 | TotalAnnualMaxCapacity |  | User defined | 0 | 0 | 0 | 0 | 0 | 0 | 0 | 0 | 0 | 0 | 0 | 0 | 0 | 0 | 0 | 0 | 0 | 0 | 0 | 0 | 0 | 0 | 0 | 0 | 0 | 0 | 0 | 0 | 0
210 | PWROILINDEA | Oil (Power generator) India, region EA | 5 | TotalTechnologyAnnualActivityUpperLimit |  | EMPTY | 0
210 | PWROILINDEA | Oil (Power generator) India, region EA | 6 | TotalTechnologyAnnualActivityLowerLimit |  | EMPTY | 0
210 | PWROILINDEA | Oil (Power generator) India, region EA | 7 | TotalAnnualMinCapacityInvestment |  | EMPTY | 0
210 | PWROILINDEA | Oil (Power generator) India, region EA | 8 | AvailabilityFactor |  | User defined | 0 | 0.8 | 0.8 | 0.8 | 0.8 | 0.8 | 0.8 | 0.8 | 0.8 | 0.8 | 0.8 | 0.8 | 0.8 | 0.8 | 0.8 | 0.8 | 0.8 | 0.8 | 0.8 | 0.8 | 0.8 | 0.8 | 0.8 | 0.8 | 0.8 | 0.8 | 0.8 | 0.8 | 0.8
210 | PWROILINDEA | Oil (Power generator) India, region EA | 9 | ReserveMarginTagFuel |  | EMPTY | 0
210 | PWROILINDEA | Oil (Power generator) India, region EA | 10 | ReserveMarginTagTechnology |  | User defined | 0 | 0.9 | 0.9 | 0.9 | 0.9 | 0.9 | 0.9 | 0.9 | 0.9 | 0.9 | 0.9 | 0.9 | 0.9 | 0.9 | 0.9 | 0.9 | 0.9 | 0.9 | 0.9 | 0.9 | 0.9 | 0.9 | 0.9 | 0.9 | 0.9 | 0.9 | 0.9 | 0.9 | 0.9
210 | PWROILINDEA | Oil (Power generator) India, region EA | 11 | TotalAnnualMaxCapacityInvestment |  | User defined | 0 | 0 | 0 | 0 | 0 | 0 | 0 | 0 | 0 | 0 | 0 | 0 | 0 | 0 | 0 | 0 | 0 | 0 | 0 | 0 | 0 | 0 | 0 | 0 | 0 | 0 | 0 | 0 | 0
211 | PWRBCKINDWE | Backstop (Power generator) India, region WE | 1 | CapitalCost |  | User defined | 0 | 999999 | 999999 | 999999 | 999999 | 999999 | 999999 | 999999 | 999999 | 999999 | 999999 | 999999 | 999999 | 999999 | 999999 | 999999 | 999999 | 999999 | 999999 | 999999 | 999999 | 999999 | 999999 | 999999 | 999999 | 999999 | 999999 | 999999 | 999999
211 | PWRBCKINDWE | Backstop (Power generator) India, region WE | 2 | FixedCost |  | User defined | 0 | 999999 | 999999 | 999999 | 999999 | 999999 | 999999 | 999999 | 999999 | 999999 | 999999 | 999999 | 999999 | 999999 | 999999 | 999999 | 999999 | 999999 | 999999 | 999999 | 999999 | 999999 | 999999 | 999999 | 999999 | 999999 | 999999 | 999999 | 999999
211 | PWRBCKINDWE | Backstop (Power generator) India, region WE | 3 | ResidualCapacity |  | EMPTY | 0
211 | PWRBCKINDWE | Backstop (Power generator) India, region WE | 4 | TotalAnnualMaxCapacity |  | User defined | 0 | 0 | 0 | 0 | 0 | 0 | 0 | 0 | 0 | 0 | 0 | 0 | 0 | 0 | 0 | 0 | 0 | 0 | 0 | 0 | 0 | 0 | 0 | 0 | 0 | 0 | 0 | 0 | 0
211 | PWRBCKINDWE | Backstop (Power generator) India, region WE | 5 | TotalTechnologyAnnualActivityUpperLimit |  | EMPTY | 0
211 | PWRBCKINDWE | Backstop (Power generator) India, region WE | 6 | TotalTechnologyAnnualActivityLowerLimit |  | EMPTY | 0
211 | PWRBCKINDWE | Backstop (Power generator) India, region WE | 7 | TotalAnnualMinCapacityInvestment |  | EMPTY | 0
211 | PWRBCKINDWE | Backstop (Power generator) India, region WE | 8 | AvailabilityFactor |  | EMPTY | 0
211 | PWRBCKINDWE | Backstop (Power generator) India, region WE | 9 | ReserveMarginTagFuel |  | EMPTY | 0
211 | PWRBCKINDWE | Backstop (Power generator) India, region WE | 10 | ReserveMarginTagTechnology |  | User defined | 0 | 0 | 0 | 0 | 0 | 0 | 0 | 0 | 0 | 0 | 0 | 0 | 0 | 0 | 0 | 0 | 0 | 0 | 0 | 0 | 0 | 0 | 0 | 0 | 0 | 0 | 0 | 0 | 0
211 | PWRBCKINDWE | Backstop (Power generator) India, region WE | 11 | TotalAnnualMaxCapacityInvestment |  | User defined | 0 | 0 | 0 | 0 | 0 | 0 | 0 | 0 | 0 | 0 | 0 | 0 | 0 | 0 | 0 | 0 | 0 | 0 | 0 | 0 | 0 | 0 | 0 | 0 | 0 | 0 | 0 | 0 | 0
4 | PWRGEOINDNO | Geothermal (Power generator) India, region NO | 1 | CapitalCost | USD/kW | User defined | 0 | 4589 | 4566.5 | 4544 | 4522 | 4500 | 4478 | 4456 | 4434 | 4412.6 | 4391.2 | 4369.8 | 4348.4 | 4327 | 4306 | 4285 | 4264 | 4243 | 4222 | 4201.6 | 4181.2 | 4160.8 | 4140.4 | 4120 | 4100 | 4080 | 4060 | 4040 | 4020
4 | PWRGEOINDNO | Geothermal (Power generator) India, region NO | 2 | FixedCost | USD/kW/yr | User defined | 0 | 120 | 120 | 120 | 120 | 120 | 120 | 120 | 120 | 120 | 120 | 120 | 120 | 120 | 120 | 120 | 120 | 120 | 120 | 120 | 120 | 120 | 120 | 120 | 120 | 120 | 120 | 120 | 120
4 | PWRGEOINDNO | Geothermal (Power generator) India, region NO | 3 | ResidualCapacity | GW | User defined | 0 | 0 | 0 | 0 | 0 | 0 | 0 | 0 | 0 | 0 | 0 | 0 | 0 | 0 | 0 | 0 | 0 | 0 | 0 | 0 | 0 | 0 | 0 | 0 | 0 | 0 | 0 | 0 | 0
4 | PWRGEOINDNO | Geothermal (Power generator) India, region NO | 4 | TotalAnnualMaxCapacity | GW | User defined | 0 | 0 | 0 | 0 | 0 | 0 | 0 | 0 | 0 | 0 | 0 | 0 | 0 | 0 | 0 | 0 | 0 | 0 | 0 | 0 | 0 | 0 | 0 | 0 | 0 | 0 | 0 | 0 | 0
4 | PWRGEOINDNO | Geothermal (Power generator) India, region NO | 5 | TotalTechnologyAnnualActivityUpperLimit | PJ | User defined | 0
4 | PWRGEOINDNO | Geothermal (Power generator) India, region NO | 6 | TotalTechnologyAnnualActivityLowerLimit |  | EMPTY | 0
4 | PWRGEOINDNO | Geothermal (Power generator) India, region NO | 7 | TotalAnnualMinCapacityInvestment | GW | User defined | 0 | 0 | 0 | 0 | 0 | 0 | 0 | 0 | 0 | 0 | 0 | 0 | 0 | 0 | 0 | 0 | 0 | 0 | 0 | 0 | 0 | 0 | 0 | 0 | 0 | 0 | 0 | 0 | 0
4 | PWRGEOINDNO | Geothermal (Power generator) India, region NO | 8 | AvailabilityFactor | fraction | User defined | 0 | 0.9 | 0.9 | 0.9 | 0.9 | 0.9 | 0.9 | 0.9 | 0.9 | 0.9 | 0.9 | 0.9 | 0.9 | 0.9 | 0.9 | 0.9 | 0.9 | 0.9 | 0.9 | 0.9 | 0.9 | 0.9 | 0.9 | 0.9 | 0.9 | 0.9 | 0.9 | 0.9 | 0.9
4 | PWRGEOINDNO | Geothermal (Power generator) India, region NO | 9 | ReserveMarginTagFuel |  | EMPTY | 0
4 | PWRGEOINDNO | Geothermal (Power generator) India, region NO | 10 | ReserveMarginTagTechnology |  | User defined | 0 | 0.3 | 0.3 | 0.3 | 0.3 | 0.3 | 0.3 | 0.3 | 0.3 | 0.3 | 0.3 | 0.3 | 0.3 | 0.3 | 0.3 | 0.3 | 0.3 | 0.3 | 0.3 | 0.3 | 0.3 | 0.3 | 0.3 | 0.3 | 0.3 | 0.3 | 0.3 | 0.3 | 0.3
4 | PWRGEOINDNO | Geothermal (Power generator) India, region NO | 11 | TotalAnnualMaxCapacityInvestment |  | User defined | 0 | 0 | 0 | 0 | 0 | 0 | 0 | 0 | 0 | 0 | 0 | 0 | 0 | 0 | 0 | 0 | 0 | 0 | 0 | 0 | 0 | 0 | 0 | 0 | 0 | 0 | 0 | 0 | 0
91 | PWRNGSBGDXX | Natural Gas (Power generator) Bangladesh, region XX | 1 | CapitalCost | USD/kW | User defined | 0 | 913 | 913 | 913 | 913 | 913 | 913 | 913 | 913 | 913 | 913 | 913 | 913 | 913 | 913 | 913 | 913 | 913 | 913 | 913 | 913 | 913 | 913 | 913 | 913 | 913 | 913 | 913 | 913
91 | PWRNGSBGDXX | Natural Gas (Power generator) Bangladesh, region XX | 2 | FixedCost | USD/kW/yr | User defined | 0 | 11.715 | 11.715 | 11.715 | 11.715 | 11.715 | 11.715 | 11.715 | 11.715 | 11.715 | 11.715 | 11.715 | 11.715 | 11.715 | 11.715 | 11.715 | 11.715 | 11.715 | 11.715 | 11.715 | 11.715 | 11.715 | 11.715 | 11.715 | 11.715 | 11.715 | 11.715 | 11.715 | 11.715
91 | PWRNGSBGDXX | Natural Gas (Power generator) Bangladesh, region XX | 3 | ResidualCapacity | GW | User defined | 0 | 13.038 | 13.038 | 13.038 | 13.038 | 13.038 | 13.038 | 12.6034 | 12.1688 | 11.7342 | 11.2996 | 10.865 | 10.4304 | 9.9958 | 9.5612 | 9.1266 | 8.692 | 8.2574 | 7.8228 | 7.3882 | 6.9536 | 6.519 | 6.0844 | 5.6498 | 5.2152 | 4.7806 | 4.346 | 3.9114 | 3.4768
91 | PWRNGSBGDXX | Natural Gas (Power generator) Bangladesh, region XX | 4 | TotalAnnualMaxCapacity | GW | User defined | 0
91 | PWRNGSBGDXX | Natural Gas (Power generator) Bangladesh, region XX | 5 | TotalTechnologyAnnualActivityUpperLimit | PJ | User defined | 0
91 | PWRNGSBGDXX | Natural Gas (Power generator) Bangladesh, region XX | 6 | TotalTechnologyAnnualActivityLowerLimit |  | EMPTY | 0
91 | PWRNGSBGDXX | Natural Gas (Power generator) Bangladesh, region XX | 7 | TotalAnnualMinCapacityInvestment | GW | User defined | 0 | 0 | 0 | 5.8 | 0 | 0 | 0 | 0 | 0 | 0 | 0 | 0 | 0 | 0 | 0 | 0 | 0 | 0 | 0 | 0 | 0 | 0 | 0 | 0 | 0 | 0 | 0 | 0 | 0
91 | PWRNGSBGDXX | Natural Gas (Power generator) Bangladesh, region XX | 8 | AvailabilityFactor | fraction | User defined | 0 | 0.91 | 0.91 | 0.91 | 0.91 | 0.91 | 0.91 | 0.91 | 0.91 | 0.91 | 0.91 | 0.91 | 0.91 | 0.91 | 0.91 | 0.91 | 0.91 | 0.91 | 0.91 | 0.91 | 0.91 | 0.91 | 0.91 | 0.91 | 0.91 | 0.91 | 0.91 | 0.91 | 0.91
91 | PWRNGSBGDXX | Natural Gas (Power generator) Bangladesh, region XX | 9 | ReserveMarginTagFuel |  | EMPTY | 0
91 | PWRNGSBGDXX | Natural Gas (Power generator) Bangladesh, region XX | 10 | ReserveMarginTagTechnology |  | User defined | 0 | 0.9 | 0.9 | 0.9 | 0.9 | 0.9 | 0.9 | 0.9 | 0.9 | 0.9 | 0.9 | 0.9 | 0.9 | 0.9 | 0.9 | 0.9 | 0.9 | 0.9 | 0.9 | 0.9 | 0.9 | 0.9 | 0.9 | 0.9 | 0.9 | 0.9 | 0.9 | 0.9 | 0.9
91 | PWRNGSBGDXX | Natural Gas (Power generator) Bangladesh, region XX | 11 | TotalAnnualMaxCapacityInvestment |  | User defined | 0 | 0.1 | 0.91082 | 5.858 | 1.0386 | 1.109 | 1.421 | 0.95695 | 0.98378 | 0.67141 | 0.6736 | 0.6741 | 0.67271 | 0.66926 | 0.6635 | 0.65518 | 0.64414 | 0.62997 | 0.61248 | 0.59127 | 0.42552 | 0.58204 | 0.66719 | 0.65465 | 0.7957 | 1.011 | 1.2063 | 1.392 | 1.5731
91 | PWRNGSMDVXX | Natural Gas (Power generator) Maldives, region XX | 1 | CapitalCost | USD/kW | User defined | 0 | 1660 | 1660 | 1660 | 1660 | 1660 | 1660 | 1660 | 1660 | 1660 | 1660 | 1660 | 1660 | 1660 | 1660 | 1660 | 1660 | 1660 | 1660 | 1660 | 1660 | 1660 | 1660 | 1660 | 1660 | 1660 | 1660 | 1660 | 1660
91 | PWRNGSMDVXX | Natural Gas (Power generator) Maldives, region XX | 2 | FixedCost | USD/kW/yr | User defined | 0 | 21.3 | 21.3 | 21.3 | 21.3 | 21.3 | 21.3 | 21.3 | 21.3 | 21.3 | 21.3 | 21.3 | 21.3 | 21.3 | 21.3 | 21.3 | 21.3 | 21.3 | 21.3 | 21.3 | 21.3 | 21.3 | 21.3 | 21.3 | 21.3 | 21.3 | 21.3 | 21.3 | 21.3
91 | PWRNGSMDVXX | Natural Gas (Power generator) Maldives, region XX | 3 | ResidualCapacity | GW | User defined | 0 | 0 | 0 | 0 | 0 | 0 | 0 | 0 | 0 | 0 | 0 | 0 | 0 | 0 | 0 | 0 | 0 | 0 | 0 | 0 | 0 | 0 | 0 | 0 | 0 | 0 | 0 | 0 | 0
91 | PWRNGSMDVXX | Natural Gas (Power generator) Maldives, region XX | 4 | TotalAnnualMaxCapacity | GW | User defined | 0 | 0 | 0 | 0 | 0 | 0 | 0 | 0 | 0 | 0 | 0 | 0 | 0 | 0 | 0 | 0 | 0 | 0 | 0 | 0 | 0 | 0 | 0 | 0 | 0 | 0 | 0 | 0 | 0
91 | PWRNGSMDVXX | Natural Gas (Power generator) Maldives, region XX | 5 | TotalTechnologyAnnualActivityUpperLimit | PJ | User defined | 0
91 | PWRNGSMDVXX | Natural Gas (Power generator) Maldives, region XX | 6 | TotalTechnologyAnnualActivityLowerLimit |  | EMPTY | 0
91 | PWRNGSMDVXX | Natural Gas (Power generator) Maldives, region XX | 7 | TotalAnnualMinCapacityInvestment | GW | User defined | 0 | 0 | 0 | 0 | 0 | 0 | 0 | 0 | 0 | 0 | 0 | 0 | 0 | 0 | 0 | 0 | 0 | 0 | 0 | 0 | 0 | 0 | 0 | 0 | 0 | 0 | 0 | 0 | 0
91 | PWRNGSMDVXX | Natural Gas (Power generator) Maldives, region XX | 8 | AvailabilityFactor | fraction | User defined | 0 | 0.91 | 0.91 | 0.91 | 0.91 | 0.91 | 0.91 | 0.91 | 0.91 | 0.91 | 0.91 | 0.91 | 0.91 | 0.91 | 0.91 | 0.91 | 0.91 | 0.91 | 0.91 | 0.91 | 0.91 | 0.91 | 0.91 | 0.91 | 0.91 | 0.91 | 0.91 | 0.91 | 0.91
91 | PWRNGSMDVXX | Natural Gas (Power generator) Maldives, region XX | 9 | ReserveMarginTagFuel |  | EMPTY | 0
91 | PWRNGSMDVXX | Natural Gas (Power generator) Maldives, region XX | 10 | ReserveMarginTagTechnology |  | User defined | 0 | 0.9 | 0.9 | 0.9 | 0.9 | 0.9 | 0.9 | 0.9 | 0.9 | 0.9 | 0.9 | 0.9 | 0.9 | 0.9 | 0.9 | 0.9 | 0.9 | 0.9 | 0.9 | 0.9 | 0.9 | 0.9 | 0.9 | 0.9 | 0.9 | 0.9 | 0.9 | 0.9 | 0.9
91 | PWRNGSMDVXX | Natural Gas (Power generator) Maldives, region XX | 11 | TotalAnnualMaxCapacityInvestment |  | User defined | 0 | 0 | 0 | 0 | 0 | 0 | 0 | 0 | 0 | 0 | 0 | 0 | 0 | 0 | 0 | 0 | 0 | 0 | 0 | 0 | 0 | 0 | 0 | 0 | 0 | 0 | 0 | 0 | 0
128 | PWROILMDVXX | Oil (Power generator) Maldives, region XX | 1 | CapitalCost | USD/kW | User defined | 0 | 1000 | 1000 | 1000 | 1000 | 1000 | 1000 | 1000 | 1000 | 1000 | 1000 | 1000 | 1000 | 1000 | 1000 | 1000 | 1000 | 1000 | 1000 | 1000 | 1000 | 1000 | 1000 | 1000 | 1000 | 1000 | 1000 | 1000 | 1000
128 | PWROILMDVXX | Oil (Power generator) Maldives, region XX | 2 | FixedCost | USD/kW/yr | User defined | 0 | 39 | 39 | 39 | 39 | 39 | 39 | 39 | 39 | 39 | 39 | 39 | 39 | 39 | 39 | 39 | 39 | 39 | 39 | 39 | 39 | 39 | 39 | 39 | 39 | 39 | 39 | 39 | 39
128 | PWROILMDVXX | Oil (Power generator) Maldives, region XX | 3 | ResidualCapacity | GW | User defined | 0 | 0.5315 | 0.5315 | 0.5315 | 0.5315 | 0.5315 | 0.5315 | 0.5315 | 0.5315 | 0.5315 | 0.5315 | 0.5315 | 0.5315 | 0.5315 | 0.5315 | 0.5315 | 0.5315 | 0.5315 | 0.5315 | 0.5315 | 0.5315 | 0.5315 | 0.5315 | 0.5315 | 0.5315 | 0.5315 | 0.5315 | 0.5315 | 0.5315
128 | PWROILMDVXX | Oil (Power generator) Maldives, region XX | 4 | TotalAnnualMaxCapacity | GW | User defined | 0
128 | PWROILMDVXX | Oil (Power generator) Maldives, region XX | 5 | TotalTechnologyAnnualActivityUpperLimit | PJ | User defined | 0
128 | PWROILMDVXX | Oil (Power generator) Maldives, region XX | 6 | TotalTechnologyAnnualActivityLowerLimit |  | EMPTY | 0
128 | PWROILMDVXX | Oil (Power generator) Maldives, region XX | 7 | TotalAnnualMinCapacityInvestment | GW | User defined | 0 | 0 | 0 | 0 | 0 | 0 | 0 | 0 | 0 | 0 | 0 | 0 | 0 | 0 | 0 | 0 | 0 | 0 | 0 | 0 | 0 | 0 | 0 | 0 | 0 | 0 | 0 | 0 | 0
128 | PWROILMDVXX | Oil (Power generator) Maldives, region XX | 8 | AvailabilityFactor | fraction | User defined | 0 | 0.9 | 0.9 | 0.9 | 0.9 | 0.9 | 0.9 | 0.9 | 0.9 | 0.9 | 0.9 | 0.9 | 0.9 | 0.9 | 0.9 | 0.9 | 0.9 | 0.9 | 0.9 | 0.9 | 0.9 | 0.9 | 0.9 | 0.9 | 0.9 | 0.9 | 0.9 | 0.9 | 0.9
128 | PWROILMDVXX | Oil (Power generator) Maldives, region XX | 9 | ReserveMarginTagFuel |  | EMPTY | 0
128 | PWROILMDVXX | Oil (Power generator) Maldives, region XX | 10 | ReserveMarginTagTechnology |  | User defined | 0 | 0.9 | 0.9 | 0.9 | 0.9 | 0.9 | 0.9 | 0.9 | 0.9 | 0.9 | 0.9 | 0.9 | 0.9 | 0.9 | 0.9 | 0.9 | 0.9 | 0.9 | 0.9 | 0.9 | 0.9 | 0.9 | 0.9 | 0.9 | 0.9 | 0.9 | 0.9 | 0.9 | 0.9
128 | PWROILMDVXX | Oil (Power generator) Maldives, region XX | 11 | TotalAnnualMaxCapacityInvestment |  | User defined | 0 | 0.1 | 0.1 | 0.1 | 0.1 | 0.1 | 0.1 | 0.1 | 0.1 | 0.1 | 0.1 | 0.1 | 0.1 | 0.1 | 0.1 | 0.1 | 0.1 | 0.1 | 0.1 | 0.1 | 0.1 | 0.1 | 0.1 | 0.1 | 0.1 | 0.1 | 0.1 | 0.10126 | 0.11794
128 | PWROILNPLXX | Oil (Power generator) Nepal, region XX | 1 | CapitalCost | USD/kW | User defined | 0 | 1100 | 1100 | 1100 | 1100 | 1100 | 1100 | 1100 | 1100 | 1100 | 1100 | 1100 | 1100 | 1100 | 1100 | 1100 | 1100 | 1100 | 1100 | 1100 | 1100 | 1100 | 1100 | 1100 | 1100 | 1100 | 1100 | 1100 | 1100
128 | PWROILNPLXX | Oil (Power generator) Nepal, region XX | 2 | FixedCost | USD/kW/yr | User defined | 0 | 42.9 | 42.9 | 42.9 | 42.9 | 42.9 | 42.9 | 42.9 | 42.9 | 42.9 | 42.9 | 42.9 | 42.9 | 42.9 | 42.9 | 42.9 | 42.9 | 42.9 | 42.9 | 42.9 | 42.9 | 42.9 | 42.9 | 42.9 | 42.9 | 42.9 | 42.9 | 42.9 | 42.9
128 | PWROILNPLXX | Oil (Power generator) Nepal, region XX | 3 | ResidualCapacity | GW | User defined | 0 | 0.053 | 0.053 | 0.053 | 0.053 | 0.053 | 0.053 | 0.053 | 0.053 | 0.053 | 0.053 | 0.053 | 0.053 | 0.053 | 0.053 | 0.053 | 0.053 | 0.053 | 0.053 | 0.053 | 0.053 | 0.053 | 0.053 | 0.053 | 0.053 | 0.053 | 0.053 | 0.053 | 0.053
128 | PWROILNPLXX | Oil (Power generator) Nepal, region XX | 4 | TotalAnnualMaxCapacity | GW | User defined | 0
128 | PWROILNPLXX | Oil (Power generator) Nepal, region XX | 5 | TotalTechnologyAnnualActivityUpperLimit | PJ | User defined | 0
128 | PWROILNPLXX | Oil (Power generator) Nepal, region XX | 6 | TotalTechnologyAnnualActivityLowerLimit |  | EMPTY | 0
128 | PWROILNPLXX | Oil (Power generator) Nepal, region XX | 7 | TotalAnnualMinCapacityInvestment | GW | User defined | 0 | 0 | 0 | 0 | 0 | 0 | 0 | 0 | 0 | 0 | 0 | 0 | 0 | 0 | 0 | 0 | 0 | 0 | 0 | 0 | 0 | 0 | 0 | 0 | 0 | 0 | 0 | 0 | 0
128 | PWROILNPLXX | Oil (Power generator) Nepal, region XX | 8 | AvailabilityFactor | fraction | User defined | 0 | 0.9 | 0.9 | 0.9 | 0.9 | 0.9 | 0.9 | 0.9 | 0.9 | 0.9 | 0.9 | 0.9 | 0.9 | 0.9 | 0.9 | 0.9 | 0.9 | 0.9 | 0.9 | 0.9 | 0.9 | 0.9 | 0.9 | 0.9 | 0.9 | 0.9 | 0.9 | 0.9 | 0.9
128 | PWROILNPLXX | Oil (Power generator) Nepal, region XX | 9 | ReserveMarginTagFuel |  | EMPTY | 0
128 | PWROILNPLXX | Oil (Power generator) Nepal, region XX | 10 | ReserveMarginTagTechnology |  | User defined | 0 | 0.9 | 0.9 | 0.9 | 0.9 | 0.9 | 0.9 | 0.9 | 0.9 | 0.9 | 0.9 | 0.9 | 0.9 | 0.9 | 0.9 | 0.9 | 0.9 | 0.9 | 0.9 | 0.9 | 0.9 | 0.9 | 0.9 | 0.9 | 0.9 | 0.9 | 0.9 | 0.9 | 0.9
128 | PWROILNPLXX | Oil (Power generator) Nepal, region XX | 11 | TotalAnnualMaxCapacityInvestment |  | User defined | 0 | 0.1 | 0.1 | 0.1 | 0.1 | 0.1 | 0.1 | 0.1 | 0.1 | 0.1 | 0.1 | 0.1 | 0.1 | 0.1 | 0.1 | 0.1 | 0.1 | 0.1 | 0.1 | 0.1 | 0.1 | 0.1 | 0.1 | 0.1 | 0.1 | 0.11485 | 0.13842 | 0.16256 | 0.18727
192 | PWRSHPINDEA | Small Hydropower (Power generator) India, region EA | 1 | CapitalCost | USD/kW | User defined | 0 | 3500 | 3500 | 3500 | 3500 | 3500 | 3500 | 3500 | 3500 | 3500 | 3500 | 3500 | 3500 | 3500 | 3500 | 3500 | 3500 | 3500 | 3500 | 3500 | 3500 | 3500 | 3500 | 3500 | 3500 | 3500 | 3500 | 3500 | 3500
192 | PWRSHPINDEA | Small Hydropower (Power generator) India, region EA | 2 | FixedCost | USD/kW/yr | User defined | 0 | 45 | 45 | 45 | 45 | 45 | 45 | 45 | 45 | 45 | 45 | 45 | 45 | 45 | 45 | 45 | 45 | 45 | 45 | 45 | 45 | 45 | 45 | 45 | 45 | 45 | 45 | 45 | 45
192 | PWRSHPINDEA | Small Hydropower (Power generator) India, region EA | 3 | ResidualCapacity | GW | User defined | 0 | 0.3442 | 0.3442 | 0.3442 | 0.3442 | 0.3442 | 0.3442 | 0.3442 | 0.3442 | 0.3442 | 0.3442 | 0.3442 | 0.3442 | 0.3442 | 0.3442 | 0.3442 | 0.3442 | 0.3442 | 0.3442 | 0.3442 | 0.3442 | 0.3442 | 0.3442 | 0.3442 | 0.3442 | 0.3442 | 0.3442 | 0.3442 | 0.3442
192 | PWRSHPINDEA | Small Hydropower (Power generator) India, region EA | 4 | TotalAnnualMaxCapacity | GW | User defined | 0 | 25.9922 | 25.9922 | 25.9922 | 25.9922 | 25.9922 | 25.9922 | 25.9922 | 25.9922 | 25.9922 | 25.9922 | 25.9922 | 25.9922 | 25.9922 | 25.9922 | 25.9922 | 25.9922 | 25.9922 | 25.9922 | 25.9922 | 25.9922 | 25.9922 | 25.9922 | 25.9922 | 25.9922 | 25.9922 | 25.9922 | 25.9922 | 25.9922
192 | PWRSHPINDEA | Small Hydropower (Power generator) India, region EA | 5 | TotalTechnologyAnnualActivityUpperLimit | PJ | User defined | 0
192 | PWRSHPINDEA | Small Hydropower (Power generator) India, region EA | 6 | TotalTechnologyAnnualActivityLowerLimit |  | EMPTY | 0
192 | PWRSHPINDEA | Small Hydropower (Power generator) India, region EA | 7 | TotalAnnualMinCapacityInvestment | GW | User defined | 0 | 0 | 0 | 0 | 0 | 0 | 0 | 0 | 0 | 0 | 0 | 0 | 0 | 0 | 0 | 0 | 0 | 0 | 0 | 0 | 0 | 0 | 0 | 0 | 0 | 0 | 0 | 0 | 0
192 | PWRSHPINDEA | Small Hydropower (Power generator) India, region EA | 8 | AvailabilityFactor | fraction | User defined | 0 | 0.9 | 0.9 | 0.9 | 0.9 | 0.9 | 0.9 | 0.9 | 0.9 | 0.9 | 0.9 | 0.9 | 0.9 | 0.9 | 0.9 | 0.9 | 0.9 | 0.9 | 0.9 | 0.9 | 0.9 | 0.9 | 0.9 | 0.9 | 0.9 | 0.9 | 0.9 | 0.9 | 0.9
192 | PWRSHPINDEA | Small Hydropower (Power generator) India, region EA | 9 | ReserveMarginTagFuel |  | EMPTY | 0
192 | PWRSHPINDEA | Small Hydropower (Power generator) India, region EA | 10 | ReserveMarginTagTechnology |  | User defined | 0 | 0.3 | 0.3 | 0.3 | 0.3 | 0.3 | 0.3 | 0.3 | 0.3 | 0.3 | 0.3 | 0.3 | 0.3 | 0.3 | 0.3 | 0.3 | 0.3 | 0.3 | 0.3 | 0.3 | 0.3 | 0.3 | 0.3 | 0.3 | 0.3 | 0.3 | 0.3 | 0.3 | 0.3
192 | PWRSHPINDEA | Small Hydropower (Power generator) India, region EA | 11 | TotalAnnualMaxCapacityInvestment |  | User defined | 0 | 0.1 | 0.1 | 0.1 | 0.1 | 0.1 | 0.1 | 0.1 | 0.1 | 0.1 | 0.1 | 0.1 | 0.1 | 0.1 | 0.1 | 0.1 | 0.1 | 0.1 | 0.1 | 0.11102 | 0.16979 | 0.28229 | 0.42807 | 0.63201 | 1.0195 | 1.6904 | 2.5819 | 3.426 | 3.8802
122 | PWRSHPINDNE | Small Hydropower (Power generator) India, region NE | 1 | CapitalCost | USD/kW | User defined | 0 | 3500 | 3500 | 3500 | 3500 | 3500 | 3500 | 3500 | 3500 | 3500 | 3500 | 3500 | 3500 | 3500 | 3500 | 3500 | 3500 | 3500 | 3500 | 3500 | 3500 | 3500 | 3500 | 3500 | 3500 | 3500 | 3500 | 3500 | 3500
122 | PWRSHPINDNE | Small Hydropower (Power generator) India, region NE | 2 | FixedCost | USD/kW/yr | User defined | 0 | 45 | 45 | 45 | 45 | 45 | 45 | 45 | 45 | 45 | 45 | 45 | 45 | 45 | 45 | 45 | 45 | 45 | 45 | 45 | 45 | 45 | 45 | 45 | 45 | 45 | 45 | 45 | 45
122 | PWRSHPINDNE | Small Hydropower (Power generator) India, region NE | 3 | ResidualCapacity | GW | User defined | 0 | 0.29935 | 0.29935 | 0.29935 | 0.29935 | 0.29935 | 0.29935 | 0.29935 | 0.29935 | 0.29935 | 0.29935 | 0.29935 | 0.29935 | 0.29935 | 0.29935 | 0.29935 | 0.29935 | 0.29935 | 0.29935 | 0.29935 | 0.29935 | 0.29935 | 0.29935 | 0.29935 | 0.29935 | 0.29935 | 0.29935 | 0.29935 | 0.29935
122 | PWRSHPINDNE | Small Hydropower (Power generator) India, region NE | 4 | TotalAnnualMaxCapacity | GW | User defined | 0 | 202.6312 | 202.6312 | 202.6312 | 202.6312 | 202.6312 | 202.6312 | 202.6312 | 202.6312 | 202.6312 | 202.6312 | 202.6312 | 202.6312 | 202.6312 | 202.6312 | 202.6312 | 202.6312 | 202.6312 | 202.6312 | 202.6312 | 202.6312 | 202.6312 | 202.6312 | 202.6312 | 202.6312 | 202.6312 | 202.6312 | 202.6312 | 202.6312
122 | PWRSHPINDNE | Small Hydropower (Power generator) India, region NE | 5 | TotalTechnologyAnnualActivityUpperLimit | PJ | User defined | 0
122 | PWRSHPINDNE | Small Hydropower (Power generator) India, region NE | 6 | TotalTechnologyAnnualActivityLowerLimit |  | EMPTY | 0
122 | PWRSHPINDNE | Small Hydropower (Power generator) India, region NE | 7 | TotalAnnualMinCapacityInvestment | GW | User defined | 0 | 0 | 0 | 0 | 0 | 0 | 0 | 0 | 0 | 0 | 0 | 0 | 0 | 0 | 0 | 0 | 0 | 0 | 0 | 0 | 0 | 0 | 0 | 0 | 0 | 0 | 0 | 0 | 0
122 | PWRSHPINDNE | Small Hydropower (Power generator) India, region NE | 8 | AvailabilityFactor | fraction | User defined | 0 | 0.9 | 0.9 | 0.9 | 0.9 | 0.9 | 0.9 | 0.9 | 0.9 | 0.9 | 0.9 | 0.9 | 0.9 | 0.9 | 0.9 | 0.9 | 0.9 | 0.9 | 0.9 | 0.9 | 0.9 | 0.9 | 0.9 | 0.9 | 0.9 | 0.9 | 0.9 | 0.9 | 0.9
122 | PWRSHPINDNE | Small Hydropower (Power generator) India, region NE | 9 | ReserveMarginTagFuel |  | EMPTY | 0
122 | PWRSHPINDNE | Small Hydropower (Power generator) India, region NE | 10 | ReserveMarginTagTechnology |  | User defined | 0 | 0.3 | 0.3 | 0.3 | 0.3 | 0.3 | 0.3 | 0.3 | 0.3 | 0.3 | 0.3 | 0.3 | 0.3 | 0.3 | 0.3 | 0.3 | 0.3 | 0.3 | 0.3 | 0.3 | 0.3 | 0.3 | 0.3 | 0.3 | 0.3 | 0.3 | 0.3 | 0.3 | 0.3
122 | PWRSHPINDNE | Small Hydropower (Power generator) India, region NE | 11 | TotalAnnualMaxCapacityInvestment |  | User defined | 0 | 0.1 | 0.1 | 0.1 | 0.1 | 0.1 | 0.1 | 0.1 | 0.1 | 0.1 | 0.1 | 0.1 | 0.1 | 0.1 | 0.1 | 0.1 | 0.1 | 0.1 | 0.1 | 0.1 | 0.1 | 0.1 | 0.1 | 0.1 | 0.12181 | 0.14878 | 0.17556 | 0.20238 | 0.22931
4 | PWRSHPINDNO | Small Hydropower (Power generator) India, region NO | 1 | CapitalCost | USD/kW | User defined | 0 | 3500 | 3500 | 3500 | 3500 | 3500 | 3500 | 3500 | 3500 | 3500 | 3500 | 3500 | 3500 | 3500 | 3500 | 3500 | 3500 | 3500 | 3500 | 3500 | 3500 | 3500 | 3500 | 3500 | 3500 | 3500 | 3500 | 3500 | 3500
4 | PWRSHPINDNO | Small Hydropower (Power generator) India, region NO | 2 | FixedCost | USD/kW/yr | User defined | 0 | 45 | 45 | 45 | 45 | 45 | 45 | 45 | 45 | 45 | 45 | 45 | 45 | 45 | 45 | 45 | 45 | 45 | 45 | 45 | 45 | 45 | 45 | 45 | 45 | 45 | 45 | 45 | 45
4 | PWRSHPINDNO | Small Hydropower (Power generator) India, region NO | 3 | ResidualCapacity | GW | User defined | 0 | 1.7189 | 1.7189 | 1.7189 | 1.7189 | 1.7189 | 1.7189 | 1.7189 | 1.7189 | 1.7189 | 1.7189 | 1.7189 | 1.7189 | 1.7189 | 1.7189 | 1.7189 | 1.7189 | 1.7189 | 1.7189 | 1.7189 | 1.7189 | 1.7189 | 1.7189 | 1.7189 | 1.7189 | 1.7189 | 1.7189 | 1.7189 | 1.7189
4 | PWRSHPINDNO | Small Hydropower (Power generator) India, region NO | 4 | TotalAnnualMaxCapacity | GW | User defined | 0 | 183.8822 | 183.8822 | 183.8822 | 183.8822 | 183.8822 | 183.8822 | 183.8822 | 183.8822 | 183.8822 | 183.8822 | 183.8822 | 183.8822 | 183.8822 | 183.8822 | 183.8822 | 183.8822 | 183.8822 | 183.8822 | 183.8822 | 183.8822 | 183.8822 | 183.8822 | 183.8822 | 183.8822 | 183.8822 | 183.8822 | 183.8822 | 183.8822
4 | PWRSHPINDNO | Small Hydropower (Power generator) India, region NO | 5 | TotalTechnologyAnnualActivityUpperLimit | PJ | User defined | 0
4 | PWRSHPINDNO | Small Hydropower (Power generator) India, region NO | 6 | TotalTechnologyAnnualActivityLowerLimit |  | EMPTY | 0
4 | PWRSHPINDNO | Small Hydropower (Power generator) India, region NO | 7 | TotalAnnualMinCapacityInvestment | GW | User defined | 0 | 0 | 0 | 0 | 0 | 0 | 0 | 0 | 0 | 0 | 0 | 0 | 0 | 0 | 0 | 0 | 0 | 0 | 0 | 0 | 0 | 0 | 0 | 0 | 0 | 0 | 0 | 0 | 0
4 | PWRSHPINDNO | Small Hydropower (Power generator) India, region NO | 8 | AvailabilityFactor | fraction | User defined | 0 | 0.9 | 0.9 | 0.9 | 0.9 | 0.9 | 0.9 | 0.9 | 0.9 | 0.9 | 0.9 | 0.9 | 0.9 | 0.9 | 0.9 | 0.9 | 0.9 | 0.9 | 0.9 | 0.9 | 0.9 | 0.9 | 0.9 | 0.9 | 0.9 | 0.9 | 0.9 | 0.9 | 0.9
4 | PWRSHPINDNO | Small Hydropower (Power generator) India, region NO | 9 | ReserveMarginTagFuel |  | EMPTY | 0
4 | PWRSHPINDNO | Small Hydropower (Power generator) India, region NO | 10 | ReserveMarginTagTechnology |  | User defined | 0 | 0.3 | 0.3 | 0.3 | 0.3 | 0.3 | 0.3 | 0.3 | 0.3 | 0.3 | 0.3 | 0.3 | 0.3 | 0.3 | 0.3 | 0.3 | 0.3 | 0.3 | 0.3 | 0.3 | 0.3 | 0.3 | 0.3 | 0.3 | 0.3 | 0.3 | 0.3 | 0.3 | 0.3
4 | PWRSHPINDNO | Small Hydropower (Power generator) India, region NO | 11 | TotalAnnualMaxCapacityInvestment |  | User defined | 0 | 0.1 | 0.10433 | 0.1103 | 0.11842 | 0.12571 | 0.22027 | 0.2768 | 0.23506 | 0.22801 | 0.27686 | 0.26501 | 0.25316 | 0.24131 | 0.22946 | 0.24952 | 0.23663 | 0.22374 | 0.19051 | 0.19721 | 0.22916 | 0.23124 | 0.22604 | 0.21629 | 0.23394 | 0.23455 | 0.24484 | 0.26795 | 0.28922
146 | PWRSHPINDSO | Small Hydropower (Power generator) India, region SO | 1 | CapitalCost | USD/kW | User defined | 0 | 3500 | 3500 | 3500 | 3500 | 3500 | 3500 | 3500 | 3500 | 3500 | 3500 | 3500 | 3500 | 3500 | 3500 | 3500 | 3500 | 3500 | 3500 | 3500 | 3500 | 3500 | 3500 | 3500 | 3500 | 3500 | 3500 | 3500 | 3500
146 | PWRSHPINDSO | Small Hydropower (Power generator) India, region SO | 2 | FixedCost | USD/kW/yr | User defined | 0 | 45 | 45 | 45 | 45 | 45 | 45 | 45 | 45 | 45 | 45 | 45 | 45 | 45 | 45 | 45 | 45 | 45 | 45 | 45 | 45 | 45 | 45 | 45 | 45 | 45 | 45 | 45 | 45
146 | PWRSHPINDSO | Small Hydropower (Power generator) India, region SO | 3 | ResidualCapacity | GW | User defined | 0 | 1.9333 | 1.9333 | 1.9333 | 1.9333 | 1.9333 | 1.9333 | 1.9333 | 1.9333 | 1.9333 | 1.9333 | 1.9333 | 1.9333 | 1.9333 | 1.9333 | 1.9333 | 1.9333 | 1.9333 | 1.9333 | 1.9333 | 1.9333 | 1.9333 | 1.9333 | 1.9333 | 1.9333 | 1.9333 | 1.9333 | 1.9333 | 1.9333
146 | PWRSHPINDSO | Small Hydropower (Power generator) India, region SO | 4 | TotalAnnualMaxCapacity | GW | User defined | 0 | 34.7552 | 34.7552 | 34.7552 | 34.7552 | 34.7552 | 34.7552 | 34.7552 | 34.7552 | 34.7552 | 34.7552 | 34.7552 | 34.7552 | 34.7552 | 34.7552 | 34.7552 | 34.7552 | 34.7552 | 34.7552 | 34.7552 | 34.7552 | 34.7552 | 34.7552 | 34.7552 | 34.7552 | 34.7552 | 34.7552 | 34.7552 | 34.7552
146 | PWRSHPINDSO | Small Hydropower (Power generator) India, region SO | 5 | TotalTechnologyAnnualActivityUpperLimit | PJ | User defined | 0
146 | PWRSHPINDSO | Small Hydropower (Power generator) India, region SO | 6 | TotalTechnologyAnnualActivityLowerLimit |  | EMPTY | 0
146 | PWRSHPINDSO | Small Hydropower (Power generator) India, region SO | 7 | TotalAnnualMinCapacityInvestment | GW | User defined | 0 | 0 | 0 | 0 | 0 | 0 | 0 | 0 | 0 | 0 | 0 | 0 | 0 | 0 | 0 | 0 | 0 | 0 | 0 | 0 | 0 | 0 | 0 | 0 | 0 | 0 | 0 | 0 | 0
146 | PWRSHPINDSO | Small Hydropower (Power generator) India, region SO | 8 | AvailabilityFactor | fraction | User defined | 0 | 0.9 | 0.9 | 0.9 | 0.9 | 0.9 | 0.9 | 0.9 | 0.9 | 0.9 | 0.9 | 0.9 | 0.9 | 0.9 | 0.9 | 0.9 | 0.9 | 0.9 | 0.9 | 0.9 | 0.9 | 0.9 | 0.9 | 0.9 | 0.9 | 0.9 | 0.9 | 0.9 | 0.9
146 | PWRSHPINDSO | Small Hydropower (Power generator) India, region SO | 9 | ReserveMarginTagFuel |  | EMPTY | 0
146 | PWRSHPINDSO | Small Hydropower (Power generator) India, region SO | 10 | ReserveMarginTagTechnology |  | User defined | 0 | 0.3 | 0.3 | 0.3 | 0.3 | 0.3 | 0.3 | 0.3 | 0.3 | 0.3 | 0.3 | 0.3 | 0.3 | 0.3 | 0.3 | 0.3 | 0.3 | 0.3 | 0.3 | 0.3 | 0.3 | 0.3 | 0.3 | 0.3 | 0.3 | 0.3 | 0.3 | 0.3 | 0.3
146 | PWRSHPINDSO | Small Hydropower (Power generator) India, region SO | 11 | TotalAnnualMaxCapacityInvestment |  | User defined | 0 | 0.1 | 0.1167 | 0.12391 | 0.13644 | 0.13802 | 0.23962 | 0.30391 | 0.26803 | 0.24869 | 0.31105 | 0.29946 | 0.28788 | 0.27629 | 0.26471 | 0.28082 | 0.26843 | 0.25604 | 0.23218 | 0.23085 | 0.2659 | 0.26902 | 0.27199 | 0.27478 | 0.27737 | 0.27976 | 0.28191 | 0.2838 | 0.28542
32 | PWRSHPINDWE | Small Hydropower (Power generator) India, region WE | 1 | CapitalCost | USD/kW | User defined | 0 | 3500 | 3500 | 3500 | 3500 | 3500 | 3500 | 3500 | 3500 | 3500 | 3500 | 3500 | 3500 | 3500 | 3500 | 3500 | 3500 | 3500 | 3500 | 3500 | 3500 | 3500 | 3500 | 3500 | 3500 | 3500 | 3500 | 3500 | 3500
32 | PWRSHPINDWE | Small Hydropower (Power generator) India, region WE | 2 | FixedCost | USD/kW/yr | User defined | 0 | 45 | 45 | 45 | 45 | 45 | 45 | 45 | 45 | 45 | 45 | 45 | 45 | 45 | 45 | 45 | 45 | 45 | 45 | 45 | 45 | 45 | 45 | 45 | 45 | 45 | 45 | 45 | 45
32 | PWRSHPINDWE | Small Hydropower (Power generator) India, region WE | 3 | ResidualCapacity | GW | User defined | 0 | 0.6739 | 0.6739 | 0.6739 | 0.6739 | 0.6739 | 0.6739 | 0.6739 | 0.6739 | 0.6739 | 0.6739 | 0.6739 | 0.6739 | 0.6739 | 0.6739 | 0.6739 | 0.6739 | 0.6739 | 0.6739 | 0.6739 | 0.6739 | 0.6739 | 0.6739 | 0.6739 | 0.6739 | 0.6739 | 0.6739 | 0.6739 | 0.6739
32 | PWRSHPINDWE | Small Hydropower (Power generator) India, region WE | 4 | TotalAnnualMaxCapacity | GW | User defined | 0 | 31.5352 | 31.5352 | 31.5352 | 31.5352 | 31.5352 | 31.5352 | 31.5352 | 31.5352 | 31.5352 | 31.5352 | 31.5352 | 31.5352 | 31.5352 | 31.5352 | 31.5352 | 31.5352 | 31.5352 | 31.5352 | 31.5352 | 31.5352 | 31.5352 | 31.5352 | 31.5352 | 31.5352 | 31.5352 | 31.5352 | 31.5352 | 31.5352
32 | PWRSHPINDWE | Small Hydropower (Power generator) India, region WE | 5 | TotalTechnologyAnnualActivityUpperLimit | PJ | User defined | 0
32 | PWRSHPINDWE | Small Hydropower (Power generator) India, region WE | 6 | TotalTechnologyAnnualActivityLowerLimit |  | EMPTY | 0
32 | PWRSHPINDWE | Small Hydropower (Power generator) India, region WE | 7 | TotalAnnualMinCapacityInvestment | GW | User defined | 0 | 0 | 0 | 0 | 0 | 0 | 0 | 0 | 0 | 0 | 0 | 0 | 0 | 0 | 0 | 0 | 0 | 0 | 0 | 0 | 0 | 0 | 0 | 0 | 0 | 0 | 0 | 0 | 0
32 | PWRSHPINDWE | Small Hydropower (Power generator) India, region WE | 8 | AvailabilityFactor | fraction | User defined | 0 | 0.9 | 0.9 | 0.9 | 0.9 | 0.9 | 0.9 | 0.9 | 0.9 | 0.9 | 0.9 | 0.9 | 0.9 | 0.9 | 0.9 | 0.9 | 0.9 | 0.9 | 0.9 | 0.9 | 0.9 | 0.9 | 0.9 | 0.9 | 0.9 | 0.9 | 0.9 | 0.9 | 0.9
32 | PWRSHPINDWE | Small Hydropower (Power generator) India, region WE | 9 | ReserveMarginTagFuel |  | EMPTY | 0
32 | PWRSHPINDWE | Small Hydropower (Power generator) India, region WE | 10 | ReserveMarginTagTechnology |  | User defined | 0 | 0.3 | 0.3 | 0.3 | 0.3 | 0.3 | 0.3 | 0.3 | 0.3 | 0.3 | 0.3 | 0.3 | 0.3 | 0.3 | 0.3 | 0.3 | 0.3 | 0.3 | 0.3 | 0.3 | 0.3 | 0.3 | 0.3 | 0.3 | 0.3 | 0.3 | 0.3 | 0.3 | 0.3
32 | PWRSHPINDWE | Small Hydropower (Power generator) India, region WE | 11 | TotalAnnualMaxCapacityInvestment |  | User defined | 0 | 0.1 | 0.1 | 0.1 | 0.1 | 0.1 | 0.1 | 0.10198 | 0.1 | 0.1 | 0.1 | 0.1 | 0.1 | 0.1 | 0.1 | 0.1 | 0.1 | 0.1 | 0.1 | 0.1 | 0.1 | 0.1 | 0.11703 | 0.14827 | 0.18827 | 0.23124 | 0.28049 | 0.34091 | 0.4209
65 | PWRWOFMDVXX | Offshore Wind (Power generator) Maldives, region XX | 1 | CapitalCost | USD/kW | User defined | 0 | 7600 | 7440 | 7280 | 6926.4 | 6572.8 | 6219.2 | 5865.6 | 5512 | 5260.4 | 5008.8 | 4757.2 | 4505.6 | 4254 | 4222 | 4190 | 4158 | 4126 | 4094 | 4070 | 4046 | 4022 | 3998 | 3974 | 3955.2 | 3936.4 | 3917.6 | 3898.8 | 3880
65 | PWRWOFMDVXX | Offshore Wind (Power generator) Maldives, region XX | 2 | FixedCost | USD/kW/yr | User defined | 0 | 228 | 223 | 218 | 214.4 | 210.8 | 207.2 | 203.6 | 200 | 196.8 | 193.6 | 190.4 | 187.2 | 184 | 181.6 | 179.2 | 176.8 | 174.4 | 172 | 169.6 | 167.2 | 164.8 | 162.4 | 160 | 158 | 156 | 154 | 152 | 150
65 | PWRWOFMDVXX | Offshore Wind (Power generator) Maldives, region XX | 3 | ResidualCapacity | GW | User defined | 0 | 0 | 0 | 0 | 0 | 0 | 0 | 0 | 0 | 0 | 0 | 0 | 0 | 0 | 0 | 0 | 0 | 0 | 0 | 0 | 0 | 0 | 0 | 0 | 0 | 0 | 0 | 0 | 0
65 | PWRWOFMDVXX | Offshore Wind (Power generator) Maldives, region XX | 4 | TotalAnnualMaxCapacity | GW | User defined | 0 | 0 | 0 | 0 | 0 | 0 | 0 | 0 | 0 | 0 | 0 | 0 | 0 | 0 | 0 | 0 | 0 | 0 | 0 | 0 | 0 | 0 | 0 | 0 | 0 | 0 | 0 | 0 | 0
65 | PWRWOFMDVXX | Offshore Wind (Power generator) Maldives, region XX | 5 | TotalTechnologyAnnualActivityUpperLimit | PJ | User defined | 0
65 | PWRWOFMDVXX | Offshore Wind (Power generator) Maldives, region XX | 6 | TotalTechnologyAnnualActivityLowerLimit |  | EMPTY | 0
65 | PWRWOFMDVXX | Offshore Wind (Power generator) Maldives, region XX | 7 | TotalAnnualMinCapacityInvestment | GW | User defined | 0 | 0 | 0 | 0 | 0 | 0 | 0 | 0 | 0 | 0 | 0 | 0 | 0 | 0 | 0 | 0 | 0 | 0 | 0 | 0 | 0 | 0 | 0 | 0 | 0 | 0 | 0 | 0 | 0
65 | PWRWOFMDVXX | Offshore Wind (Power generator) Maldives, region XX | 8 | AvailabilityFactor | fraction | User defined | 0 | 0.95 | 0.95 | 0.95 | 0.95 | 0.95 | 0.95 | 0.95 | 0.95 | 0.95 | 0.95 | 0.95 | 0.95 | 0.95 | 0.95 | 0.95 | 0.95 | 0.95 | 0.95 | 0.95 | 0.95 | 0.95 | 0.95 | 0.95 | 0.95 | 0.95 | 0.95 | 0.95 | 0.95
65 | PWRWOFMDVXX | Offshore Wind (Power generator) Maldives, region XX | 9 | ReserveMarginTagFuel |  | EMPTY | 0
65 | PWRWOFMDVXX | Offshore Wind (Power generator) Maldives, region XX | 10 | ReserveMarginTagTechnology |  | User defined | 0 | 0.1 | 0.1 | 0.1 | 0.1 | 0.1 | 0.1 | 0.1 | 0.1 | 0.1 | 0.1 | 0.1 | 0.1 | 0.1 | 0.1 | 0.1 | 0.1 | 0.1 | 0.1 | 0.1 | 0.1 | 0.1 | 0.1 | 0.1 | 0.1 | 0.1 | 0.1 | 0.1 | 0.1
65 | PWRWOFMDVXX | Offshore Wind (Power generator) Maldives, region XX | 11 | TotalAnnualMaxCapacityInvestment |  | User defined | 0 | 0 | 0 | 0 | 0 | 0 | 0 | 0 | 0 | 0 | 0 | 0 | 0 | 0 | 0 | 0 | 0 | 0 | 0 | 0 | 0 | 0 | 0 | 0 | 0 | 0 | 0 | 0 | 0
49 | PWRWONMDVXX | Onshore Wind (Power generator) Maldives, region XX | 1 | CapitalCost | USD/kW | User defined | 0 | 1522 | 1430 | 1338 | 1310.4 | 1282.8 | 1255.2 | 1227.6 | 1200 | 1187.6 | 1175.2 | 1162.8 | 1150.4 | 1138 | 1125.2 | 1112.4 | 1099.6 | 1086.8 | 1074 | 1061.6 | 1049.2 | 1036.8 | 1024.4 | 1012 | 999.6 | 987.2 | 974.8 | 962.4 | 950
49 | PWRWONMDVXX | Onshore Wind (Power generator) Maldives, region XX | 2 | FixedCost | USD/kW/yr | User defined | 0 | 44 | 43 | 42 | 41.6 | 41.2 | 40.8 | 40.4 | 40 | 39.2 | 38.4 | 37.6 | 36.8 | 36 | 35.6 | 35.2 | 34.8 | 34.4 | 34 | 33.6 | 33.2 | 32.8 | 32.4 | 32 | 32.4 | 32.8 | 33.2 | 33.6 | 34
49 | PWRWONMDVXX | Onshore Wind (Power generator) Maldives, region XX | 3 | ResidualCapacity | GW | User defined | 0 | 0 | 0 | 0 | 0 | 0 | 0 | 0 | 0 | 0 | 0 | 0 | 0 | 0 | 0 | 0 | 0 | 0 | 0 | 0 | 0 | 0 | 0 | 0 | 0 | 0 | 0 | 0 | 0
49 | PWRWONMDVXX | Onshore Wind (Power generator) Maldives, region XX | 4 | TotalAnnualMaxCapacity | GW | User defined | 0 | 0 | 0 | 0 | 0 | 0 | 0 | 0 | 0 | 0 | 0 | 0 | 0 | 0 | 0 | 0 | 0 | 0 | 0 | 0 | 0 | 0 | 0 | 0 | 0 | 0 | 0 | 0 | 0
49 | PWRWONMDVXX | Onshore Wind (Power generator) Maldives, region XX | 5 | TotalTechnologyAnnualActivityUpperLimit | PJ | User defined | 0
49 | PWRWONMDVXX | Onshore Wind (Power generator) Maldives, region XX | 6 | TotalTechnologyAnnualActivityLowerLimit |  | EMPTY | 0
49 | PWRWONMDVXX | Onshore Wind (Power generator) Maldives, region XX | 7 | TotalAnnualMinCapacityInvestment | GW | User defined | 0 | 0 | 0 | 0 | 0 | 0 | 0 | 0 | 0 | 0 | 0 | 0 | 0 | 0 | 0 | 0 | 0 | 0 | 0 | 0 | 0 | 0 | 0 | 0 | 0 | 0 | 0 | 0 | 0
49 | PWRWONMDVXX | Onshore Wind (Power generator) Maldives, region XX | 8 | AvailabilityFactor | fraction | User defined | 0 | bar: 2023 to 2050
49 | PWRWONMDVXX | Onshore Wind (Power generator) Maldives, region XX | 9 | ReserveMarginTagFuel |  | EMPTY | 0
49 | PWRWONMDVXX | Onshore Wind (Power generator) Maldives, region XX | 10 | ReserveMarginTagTechnology |  | User defined | 0 | 0.1 | 0.1 | 0.1 | 0.1 | 0.1 | 0.1 | 0.1 | 0.1 | 0.1 | 0.1 | 0.1 | 0.1 | 0.1 | 0.1 | 0.1 | 0.1 | 0.1 | 0.1 | 0.1 | 0.1 | 0.1 | 0.1 | 0.1 | 0.1 | 0.1 | 0.1 | 0.1 | 0.1
49 | PWRWONMDVXX | Onshore Wind (Power generator) Maldives, region XX | 11 | TotalAnnualMaxCapacityInvestment |  | User defined | 0 | 0 | 0 | 0 | 0 | 0 | 0 | 0 | 0 | 0 | 0 | 0 | 0 | 0 | 0 | 0 | 0 | 0 | 0 | 0 | 0 | 0 | 0 | 0 | 0 | 0 | 0 | 0 | 0
10 | TRNBTNXXBGDXX | Transmission interconnection from Bhutan, region XX to Bangladesh, region XX | 1 | CapitalCost | USD/kW | User defined | 0 | 500 | 500 | 500 | 500 | 500 | 500 | 500 | 500 | 500 | 500 | 500 | 500 | 500 | 500 | 500 | 500 | 500 | 500 | 500 | 500 | 500 | 500 | 500 | 500 | 500 | 500 | 500 | 500
10 | TRNBTNXXBGDXX | Transmission interconnection from Bhutan, region XX to Bangladesh, region XX | 2 | FixedCost | USD/kW/yr | User defined | 0 | 7.5 | 7.5 | 7.5 | 7.5 | 7.5 | 7.5 | 7.5 | 7.5 | 7.5 | 7.5 | 7.5 | 7.5 | 7.5 | 7.5 | 7.5 | 7.5 | 7.5 | 7.5 | 7.5 | 7.5 | 7.5 | 7.5 | 7.5 | 7.5 | 7.5 | 7.5 | 7.5 | 7.5
10 | TRNBTNXXBGDXX | Transmission interconnection from Bhutan, region XX to Bangladesh, region XX | 3 | ResidualCapacity | GW | User defined | 0 | 0 | 0 | 0 | 0 | 0 | 0 | 0 | 0 | 0 | 0 | 0 | 0 | 0 | 0 | 0 | 0 | 0 | 0 | 0 | 0 | 0 | 0 | 0 | 0 | 0 | 0 | 0 | 0
10 | TRNBTNXXBGDXX | Transmission interconnection from Bhutan, region XX to Bangladesh, region XX | 4 | TotalAnnualMaxCapacity |  | User defined | 0 | 9999 | 9999 | 9999 | 9999 | 9999 | 9999 | 9999 | 9999 | 9999 | 9999 | 9999 | 9999 | 9999 | 9999 | 9999 | 9999 | 9999 | 9999 | 9999 | 9999 | 9999 | 9999 | 9999 | 9999 | 9999 | 9999 | 9999 | 9999
10 | TRNBTNXXBGDXX | Transmission interconnection from Bhutan, region XX to Bangladesh, region XX | 5 | TotalTechnologyAnnualActivityUpperLimit |  | EMPTY | 0
10 | TRNBTNXXBGDXX | Transmission interconnection from Bhutan, region XX to Bangladesh, region XX | 6 | TotalTechnologyAnnualActivityLowerLimit |  | EMPTY | 0
10 | TRNBTNXXBGDXX | Transmission interconnection from Bhutan, region XX to Bangladesh, region XX | 7 | TotalAnnualMinCapacityInvestment |  | User defined | 0 | 0 | 0 | 0 | 0 | 0 | 0 | 0 | 0 | 0 | 0 | 0 | 0 | 0.75 | 0 | 0 | 0 | 0 | 0 | 0 | 0 | 0 | 0 | 0 | 0 | 0 | 0 | 0 | 0
10 | TRNBTNXXBGDXX | Transmission interconnection from Bhutan, region XX to Bangladesh, region XX | 8 | AvailabilityFactor |  | EMPTY | 0
10 | TRNBTNXXBGDXX | Transmission interconnection from Bhutan, region XX to Bangladesh, region XX | 9 | ReserveMarginTagFuel |  | EMPTY | 0
10 | TRNBTNXXBGDXX | Transmission interconnection from Bhutan, region XX to Bangladesh, region XX | 10 | ReserveMarginTagTechnology |  | EMPTY | 0
10 | TRNBTNXXBGDXX | Transmission interconnection from Bhutan, region XX to Bangladesh, region XX | 11 | TotalAnnualMaxCapacityInvestment |  | User defined | 0 | 0 | 0 | 0 | 0 | 0 | 0 | 0 | 0 | 0 | 0 | 0 | 0.375 | 0.75 | 0.75 | 0.75 | 0.75 | 0.75 | 0.75 | 0.75 | 0.75 | 0.75 | 0.75 | 0.75 | 0.75 | 0.75 | 0.75 | 0.75 | 0.75
10 | TRNBTNXXINDNE | Transmission interconnection from Bhutan, region XX to India, region NE | 1 | CapitalCost | USD/kW | User defined | 0 | 180 | 180 | 180 | 180 | 180 | 180 | 180 | 180 | 180 | 180 | 180 | 180 | 180 | 180 | 180 | 180 | 180 | 180 | 180 | 180 | 180 | 180 | 180 | 180 | 180 | 180 | 180 | 180
10 | TRNBTNXXINDNE | Transmission interconnection from Bhutan, region XX to India, region NE | 2 | FixedCost | USD/kW/yr | User defined | 0 | 2.7 | 2.7 | 2.7 | 2.7 | 2.7 | 2.7 | 2.7 | 2.7 | 2.7 | 2.7 | 2.7 | 2.7 | 2.7 | 2.7 | 2.7 | 2.7 | 2.7 | 2.7 | 2.7 | 2.7 | 2.7 | 2.7 | 2.7 | 2.7 | 2.7 | 2.7 | 2.7 | 2.7
10 | TRNBTNXXINDNE | Transmission interconnection from Bhutan, region XX to India, region NE | 3 | ResidualCapacity | GW | User defined | 0 | 0.11 | 0.11 | 0.11 | 0.11 | 0.11 | 0.11 | 0.11 | 0.11 | 0.11 | 0.11 | 0.11 | 0.11 | 0.11 | 0.11 | 0.11 | 0.11 | 0.11 | 0.11 | 0.11 | 0.11 | 0.11 | 0.11 | 0.11 | 0.11 | 0.11 | 0.11 | 0.11 | 0.11
10 | TRNBTNXXINDNE | Transmission interconnection from Bhutan, region XX to India, region NE | 4 | TotalAnnualMaxCapacity | GW | User defined | 0 | 9999 | 9999 | 9999 | 9999 | 9999 | 9999 | 9999 | 9999 | 9999 | 9999 | 9999 | 9999 | 9999 | 9999 | 9999 | 9999 | 9999 | 9999 | 9999 | 9999 | 9999 | 9999 | 9999 | 9999 | 9999 | 9999 | 9999 | 9999
10 | TRNBTNXXINDNE | Transmission interconnection from Bhutan, region XX to India, region NE | 5 | TotalTechnologyAnnualActivityUpperLimit |  | EMPTY | 0
10 | TRNBTNXXINDNE | Transmission interconnection from Bhutan, region XX to India, region NE | 6 | TotalTechnologyAnnualActivityLowerLimit |  | EMPTY | 0
10 | TRNBTNXXINDNE | Transmission interconnection from Bhutan, region XX to India, region NE | 7 | TotalAnnualMinCapacityInvestment |  | User defined | 0 | 0 | 0 | 0 | 0 | 0 | 0 | 0 | 0 | 0 | 0 | 0 | 0 | 0 | 0 | 0 | 0 | 0 | 0 | 0 | 0 | 0 | 0 | 0 | 0 | 0 | 0 | 0 | 0
10 | TRNBTNXXINDNE | Transmission interconnection from Bhutan, region XX to India, region NE | 8 | AvailabilityFactor |  | EMPTY | 0
10 | TRNBTNXXINDNE | Transmission interconnection from Bhutan, region XX to India, region NE | 9 | ReserveMarginTagFuel |  | EMPTY | 0
10 | TRNBTNXXINDNE | Transmission interconnection from Bhutan, region XX to India, region NE | 10 | ReserveMarginTagTechnology |  | EMPTY | 0
10 | TRNBTNXXINDNE | Transmission interconnection from Bhutan, region XX to India, region NE | 11 | TotalAnnualMaxCapacityInvestment |  | User defined | 0 | 0.17 | 0.32 | 0.47 | 0.62 | 0.77 | 1.02 | 1.27 | 2.4 | 2.4 | 2.4 | 2.4 | 2.4 | 2.4 | 2.4 | 2.4 | 2.4 | 2.4 | 2.4 | 2.4 | 2.4 | 2.4 | 2.4 | 2.4 | 2.4 | 2.4 | 2.4 | 2.4 | 2.4
141 | TRNMDVXXINDSO | Transmission interconnection from Maldives, region XX to India, region SO | 1 | CapitalCost | USD/kW | User defined | 0 | 1600 | 1600 | 1600 | 1600 | 1600 | 1600 | 1600 | 1600 | 1600 | 1600 | 1600 | 1600 | 1600 | 1600 | 1600 | 1600 | 1600 | 1600 | 1600 | 1600 | 1600 | 1600 | 1600 | 1600 | 1600 | 1600 | 1600 | 1600
141 | TRNMDVXXINDSO | Transmission interconnection from Maldives, region XX to India, region SO | 2 | FixedCost | USD/kW/yr | User defined | 0 | 24 | 24 | 24 | 24 | 24 | 24 | 24 | 24 | 24 | 24 | 24 | 24 | 24 | 24 | 24 | 24 | 24 | 24 | 24 | 24 | 24 | 24 | 24 | 24 | 24 | 24 | 24 | 24
141 | TRNMDVXXINDSO | Transmission interconnection from Maldives, region XX to India, region SO | 3 | ResidualCapacity | GW | User defined | 0 | 0 | 0 | 0 | 0 | 0 | 0 | 0 | 0 | 0 | 0 | 0 | 0 | 0 | 0 | 0 | 0 | 0 | 0 | 0 | 0 | 0 | 0 | 0 | 0 | 0 | 0 | 0 | 0
141 | TRNMDVXXINDSO | Transmission interconnection from Maldives, region XX to India, region SO | 4 | TotalAnnualMaxCapacity | GW | User defined | 0 | 0 | 0 | 0 | 0 | 0 | 0 | 0 | 0 | 0 | 0 | 0 | 0 | 0 | 0 | 0 | 0 | 0 | 0 | 0 | 0 | 0 | 0 | 0 | 0 | 0 | 0 | 0 | 0
141 | TRNMDVXXINDSO | Transmission interconnection from Maldives, region XX to India, region SO | 5 | TotalTechnologyAnnualActivityUpperLimit |  | EMPTY | 0
141 | TRNMDVXXINDSO | Transmission interconnection from Maldives, region XX to India, region SO | 6 | TotalTechnologyAnnualActivityLowerLimit |  | EMPTY | 0
141 | TRNMDVXXINDSO | Transmission interconnection from Maldives, region XX to India, region SO | 7 | TotalAnnualMinCapacityInvestment |  | EMPTY | 0
141 | TRNMDVXXINDSO | Transmission interconnection from Maldives, region XX to India, region SO | 8 | AvailabilityFactor |  | EMPTY | 0
141 | TRNMDVXXINDSO | Transmission interconnection from Maldives, region XX to India, region SO | 9 | ReserveMarginTagFuel |  | EMPTY | 0
141 | TRNMDVXXINDSO | Transmission interconnection from Maldives, region XX to India, region SO | 10 | ReserveMarginTagTechnology |  | EMPTY | 0
141 | TRNMDVXXINDSO | Transmission interconnection from Maldives, region XX to India, region SO | 11 | TotalAnnualMaxCapacityInvestment |  | User defined | 0 | 0 | 0 | 0 | 0 | 0 | 0 | 0 | 0 | 0 | 0 | 0 | 0 | 0 | 0 | 0 | 0 | 0 | 0 | 0 | 0 | 0 | 0 | 0 | 0 | 0 | 0 | 0 | 0
205 | TRNNPLXXBGDXX | Transmission interconnection from Nepal, region XX to Bangladesh, region XX | 1 | CapitalCost | USD/kW | User defined | 0 | 450 | 450 | 450 | 450 | 450 | 450 | 450 | 450 | 450 | 450 | 450 | 450 | 450 | 450 | 450 | 450 | 450 | 450 | 450 | 450 | 450 | 450 | 450 | 450 | 450 | 450 | 450 | 450
205 | TRNNPLXXBGDXX | Transmission interconnection from Nepal, region XX to Bangladesh, region XX | 2 | FixedCost | USD/kW/yr | User defined | 0 | 6.8 | 6.8 | 6.8 | 6.8 | 6.8 | 6.8 | 6.8 | 6.8 | 6.8 | 6.8 | 6.8 | 6.8 | 6.8 | 6.8 | 6.8 | 6.8 | 6.8 | 6.8 | 6.8 | 6.8 | 6.8 | 6.8 | 6.8 | 6.8 | 6.8 | 6.8 | 6.8 | 6.8
205 | TRNNPLXXBGDXX | Transmission interconnection from Nepal, region XX to Bangladesh, region XX | 3 | ResidualCapacity | GW | User defined | 0 | 0.04 | 0.04 | 0.04 | 0.04 | 0.04 | 0.04 | 0.04 | 0.04 | 0.04 | 0.04 | 0.04 | 0.04 | 0.04 | 0.04 | 0.04 | 0.04 | 0.04 | 0.04 | 0.04 | 0.04 | 0.04 | 0.04 | 0.04 | 0.04 | 0.04 | 0.04 | 0.04 | 0.04
205 | TRNNPLXXBGDXX | Transmission interconnection from Nepal, region XX to Bangladesh, region XX | 4 | TotalAnnualMaxCapacity |  | User defined | 0 | 9999 | 9999 | 9999 | 9999 | 9999 | 9999 | 9999 | 9999 | 9999 | 9999 | 9999 | 9999 | 9999 | 9999 | 9999 | 9999 | 9999 | 9999 | 9999 | 9999 | 9999 | 9999 | 9999 | 9999 | 9999 | 9999 | 9999 | 9999
205 | TRNNPLXXBGDXX | Transmission interconnection from Nepal, region XX to Bangladesh, region XX | 5 | TotalTechnologyAnnualActivityUpperLimit |  | EMPTY | 0
205 | TRNNPLXXBGDXX | Transmission interconnection from Nepal, region XX to Bangladesh, region XX | 6 | TotalTechnologyAnnualActivityLowerLimit |  | EMPTY | 0
205 | TRNNPLXXBGDXX | Transmission interconnection from Nepal, region XX to Bangladesh, region XX | 7 | TotalAnnualMinCapacityInvestment |  | User defined | 0 | 0 | 0 | 0 | 0 | 0 | 0 | 0 | 0 | 0 | 0 | 1 | 0 | 0 | 0 | 0 | 0 | 0 | 0 | 0 | 0 | 0 | 0 | 0 | 0 | 0 | 0 | 0 | 0
205 | TRNNPLXXBGDXX | Transmission interconnection from Nepal, region XX to Bangladesh, region XX | 8 | AvailabilityFactor |  | EMPTY | 0
205 | TRNNPLXXBGDXX | Transmission interconnection from Nepal, region XX to Bangladesh, region XX | 9 | ReserveMarginTagFuel |  | EMPTY | 0
205 | TRNNPLXXBGDXX | Transmission interconnection from Nepal, region XX to Bangladesh, region XX | 10 | ReserveMarginTagTechnology |  | EMPTY | 0
205 | TRNNPLXXBGDXX | Transmission interconnection from Nepal, region XX to Bangladesh, region XX | 11 | TotalAnnualMaxCapacityInvestment |  | User defined | 0 | 0.04 | 0.06 | 0.08 | 0.2 | 0.32 | 0.44 | 0.56 | 0.68 | 0.8 | 0.92 | 1.04 | 1.04 | 1.04 | 1.04 | 1.04 | 1.04 | 1.04 | 1.04 | 1.04 | 1.04 | 1.04 | 1.04 | 1.04 | 1.04 | 1.04 | 1.04 | 1.04 | 1.04

## Capacities
Timeslices | Tech.ID | Tech | Tech.Name | Parameter.ID | Parameter | Unit | Projection.Mode | Projection.Parameter | 2023 | 2024 | 2025 | 2026 | 2027 | 2028 | 2029 | 2030 | 2031 | 2032 | 2033 | 2034 | 2035 | 2036 | 2037 | 2038 | 2039 | 2040 | 2041 | 2042 | 2043 | 2044 | 2045 | 2046 | 2047 | 2048 | 2049 | 2050
S1D1 | 1 | PWRCSPINDEA | Concentrated Solar Power (Power generator) India, region EA | 13 | CapacityFactor |  | User defined | 0 | 0.8439 | 0.8439 | 0.8439 | 0.8439 | 0.8439 | 0.8439 | 0.8439 | 0.8439 | 0.8439 | 0.8439 | 0.8439 | 0.8439 | 0.8439 | 0.8439 | 0.8439 | 0.8439 | 0.8439 | 0.8439 | 0.8439 | 0.8439 | 0.8439 | 0.8439 | 0.8439 | 0.8439 | 0.8439 | 0.8439 | 0.8439 | 0.8439
S1D2 | 1 | PWRCSPINDEA | Concentrated Solar Power (Power generator) India, region EA | 13 | CapacityFactor |  | User defined | 0 | 0.1719 | 0.1719 | 0.1719 | 0.1719 | 0.1719 | 0.1719 | 0.1719 | 0.1719 | 0.1719 | 0.1719 | 0.1719 | 0.1719 | 0.1719 | 0.1719 | 0.1719 | 0.1719 | 0.1719 | 0.1719 | 0.1719 | 0.1719 | 0.1719 | 0.1719 | 0.1719 | 0.1719 | 0.1719 | 0.1719 | 0.1719 | 0.1719
S1D3 | 1 | PWRCSPINDEA | Concentrated Solar Power (Power generator) India, region EA | 13 | CapacityFactor |  | User defined | 0 | 0.0009 | 0.0009 | 0.0009 | 0.0009 | 0.0009 | 0.0009 | 0.0009 | 0.0009 | 0.0009 | 0.0009 | 0.0009 | 0.0009 | 0.0009 | 0.0009 | 0.0009 | 0.0009 | 0.0009 | 0.0009 | 0.0009 | 0.0009 | 0.0009 | 0.0009 | 0.0009 | 0.0009 | 0.0009 | 0.0009 | 0.0009 | 0.0009
S2D1 | 1 | PWRCSPINDEA | Concentrated Solar Power (Power generator) India, region EA | 13 | CapacityFactor |  | User defined | 0 | 0.7355 | 0.7355 | 0.7355 | 0.7355 | 0.7355 | 0.7355 | 0.7355 | 0.7355 | 0.7355 | 0.7355 | 0.7355 | 0.7355 | 0.7355 | 0.7355 | 0.7355 | 0.7355 | 0.7355 | 0.7355 | 0.7355 | 0.7355 | 0.7355 | 0.7355 | 0.7355 | 0.7355 | 0.7355 | 0.7355 | 0.7355 | 0.7355
S2D2 | 1 | PWRCSPINDEA | Concentrated Solar Power (Power generator) India, region EA | 13 | CapacityFactor |  | User defined | 0 | 0.1843 | 0.1843 | 0.1843 | 0.1843 | 0.1843 | 0.1843 | 0.1843 | 0.1843 | 0.1843 | 0.1843 | 0.1843 | 0.1843 | 0.1843 | 0.1843 | 0.1843 | 0.1843 | 0.1843 | 0.1843 | 0.1843 | 0.1843 | 0.1843 | 0.1843 | 0.1843 | 0.1843 | 0.1843 | 0.1843 | 0.1843 | 0.1843
S2D3 | 1 | PWRCSPINDEA | Concentrated Solar Power (Power generator) India, region EA | 13 | CapacityFactor |  | User defined | 0 | 0.0074 | 0.0074 | 0.0074 | 0.0074 | 0.0074 | 0.0074 | 0.0074 | 0.0074 | 0.0074 | 0.0074 | 0.0074 | 0.0074 | 0.0074 | 0.0074 | 0.0074 | 0.0074 | 0.0074 | 0.0074 | 0.0074 | 0.0074 | 0.0074 | 0.0074 | 0.0074 | 0.0074 | 0.0074 | 0.0074 | 0.0074 | 0.0074
S3D1 | 1 | PWRCSPINDEA | Concentrated Solar Power (Power generator) India, region EA | 13 | CapacityFactor |  | User defined | 0 | 0.6095 | 0.6095 | 0.6095 | 0.6095 | 0.6095 | 0.6095 | 0.6095 | 0.6095 | 0.6095 | 0.6095 | 0.6095 | 0.6095 | 0.6095 | 0.6095 | 0.6095 | 0.6095 | 0.6095 | 0.6095 | 0.6095 | 0.6095 | 0.6095 | 0.6095 | 0.6095 | 0.6095 | 0.6095 | 0.6095 | 0.6095 | 0.6095
S3D2 | 1 | PWRCSPINDEA | Concentrated Solar Power (Power generator) India, region EA | 13 | CapacityFactor |  | User defined | 0 | 0.1432 | 0.1432 | 0.1432 | 0.1432 | 0.1432 | 0.1432 | 0.1432 | 0.1432 | 0.1432 | 0.1432 | 0.1432 | 0.1432 | 0.1432 | 0.1432 | 0.1432 | 0.1432 | 0.1432 | 0.1432 | 0.1432 | 0.1432 | 0.1432 | 0.1432 | 0.1432 | 0.1432 | 0.1432 | 0.1432 | 0.1432 | 0.1432
S3D3 | 1 | PWRCSPINDEA | Concentrated Solar Power (Power generator) India, region EA | 13 | CapacityFactor |  | User defined | 0 | 0.0042 | 0.0042 | 0.0042 | 0.0042 | 0.0042 | 0.0042 | 0.0042 | 0.0042 | 0.0042 | 0.0042 | 0.0042 | 0.0042 | 0.0042 | 0.0042 | 0.0042 | 0.0042 | 0.0042 | 0.0042 | 0.0042 | 0.0042 | 0.0042 | 0.0042 | 0.0042 | 0.0042 | 0.0042 | 0.0042 | 0.0042 | 0.0042
S4D1 | 1 | PWRCSPINDEA | Concentrated Solar Power (Power generator) India, region EA | 13 | CapacityFactor |  | User defined | 0 | 0.7495 | 0.7495 | 0.7495 | 0.7495 | 0.7495 | 0.7495 | 0.7495 | 0.7495 | 0.7495 | 0.7495 | 0.7495 | 0.7495 | 0.7495 | 0.7495 | 0.7495 | 0.7495 | 0.7495 | 0.7495 | 0.7495 | 0.7495 | 0.7495 | 0.7495 | 0.7495 | 0.7495 | 0.7495 | 0.7495 | 0.7495 | 0.7495
S4D2 | 1 | PWRCSPINDEA | Concentrated Solar Power (Power generator) India, region EA | 13 | CapacityFactor |  | User defined | 0 | 0.1442 | 0.1442 | 0.1442 | 0.1442 | 0.1442 | 0.1442 | 0.1442 | 0.1442 | 0.1442 | 0.1442 | 0.1442 | 0.1442 | 0.1442 | 0.1442 | 0.1442 | 0.1442 | 0.1442 | 0.1442 | 0.1442 | 0.1442 | 0.1442 | 0.1442 | 0.1442 | 0.1442 | 0.1442 | 0.1442 | 0.1442 | 0.1442
S4D3 | 1 | PWRCSPINDEA | Concentrated Solar Power (Power generator) India, region EA | 13 | CapacityFactor |  | User defined | 0 | 0.0003 | 0.0003 | 0.0003 | 0.0003 | 0.0003 | 0.0003 | 0.0003 | 0.0003 | 0.0003 | 0.0003 | 0.0003 | 0.0003 | 0.0003 | 0.0003 | 0.0003 | 0.0003 | 0.0003 | 0.0003 | 0.0003 | 0.0003 | 0.0003 | 0.0003 | 0.0003 | 0.0003 | 0.0003 | 0.0003 | 0.0003 | 0.0003
S1D1 | 2 | PWRCSPINDNE | Concentrated Solar Power (Power generator) India, region NE | 13 | CapacityFactor |  | User defined | 0 | 0.8387 | 0.8387 | 0.8387 | 0.8387 | 0.8387 | 0.8387 | 0.8387 | 0.8387 | 0.8387 | 0.8387 | 0.8387 | 0.8387 | 0.8387 | 0.8387 | 0.8387 | 0.8387 | 0.8387 | 0.8387 | 0.8387 | 0.8387 | 0.8387 | 0.8387 | 0.8387 | 0.8387 | 0.8387 | 0.8387 | 0.8387 | 0.8387
S1D2 | 2 | PWRCSPINDNE | Concentrated Solar Power (Power generator) India, region NE | 13 | CapacityFactor |  | User defined | 0 | 0.1219 | 0.1219 | 0.1219 | 0.1219 | 0.1219 | 0.1219 | 0.1219 | 0.1219 | 0.1219 | 0.1219 | 0.1219 | 0.1219 | 0.1219 | 0.1219 | 0.1219 | 0.1219 | 0.1219 | 0.1219 | 0.1219 | 0.1219 | 0.1219 | 0.1219 | 0.1219 | 0.1219 | 0.1219 | 0.1219 | 0.1219 | 0.1219
S1D3 | 2 | PWRCSPINDNE | Concentrated Solar Power (Power generator) India, region NE | 13 | CapacityFactor |  | User defined | 0 | 0.004 | 0.004 | 0.004 | 0.004 | 0.004 | 0.004 | 0.004 | 0.004 | 0.004 | 0.004 | 0.004 | 0.004 | 0.004 | 0.004 | 0.004 | 0.004 | 0.004 | 0.004 | 0.004 | 0.004 | 0.004 | 0.004 | 0.004 | 0.004 | 0.004 | 0.004 | 0.004 | 0.004
S2D1 | 2 | PWRCSPINDNE | Concentrated Solar Power (Power generator) India, region NE | 13 | CapacityFactor |  | User defined | 0 | 0.7516 | 0.7516 | 0.7516 | 0.7516 | 0.7516 | 0.7516 | 0.7516 | 0.7516 | 0.7516 | 0.7516 | 0.7516 | 0.7516 | 0.7516 | 0.7516 | 0.7516 | 0.7516 | 0.7516 | 0.7516 | 0.7516 | 0.7516 | 0.7516 | 0.7516 | 0.7516 | 0.7516 | 0.7516 | 0.7516 | 0.7516 | 0.7516
S2D2 | 2 | PWRCSPINDNE | Concentrated Solar Power (Power generator) India, region NE | 13 | CapacityFactor |  | User defined | 0 | 0.1572 | 0.1572 | 0.1572 | 0.1572 | 0.1572 | 0.1572 | 0.1572 | 0.1572 | 0.1572 | 0.1572 | 0.1572 | 0.1572 | 0.1572 | 0.1572 | 0.1572 | 0.1572 | 0.1572 | 0.1572 | 0.1572 | 0.1572 | 0.1572 | 0.1572 | 0.1572 | 0.1572 | 0.1572 | 0.1572 | 0.1572 | 0.1572
S2D3 | 2 | PWRCSPINDNE | Concentrated Solar Power (Power generator) India, region NE | 13 | CapacityFactor |  | User defined | 0 | 0.0152 | 0.0152 | 0.0152 | 0.0152 | 0.0152 | 0.0152 | 0.0152 | 0.0152 | 0.0152 | 0.0152 | 0.0152 | 0.0152 | 0.0152 | 0.0152 | 0.0152 | 0.0152 | 0.0152 | 0.0152 | 0.0152 | 0.0152 | 0.0152 | 0.0152 | 0.0152 | 0.0152 | 0.0152 | 0.0152 | 0.0152 | 0.0152
S3D1 | 2 | PWRCSPINDNE | Concentrated Solar Power (Power generator) India, region NE | 13 | CapacityFactor |  | User defined | 0 | 0.5892 | 0.5892 | 0.5892 | 0.5892 | 0.5892 | 0.5892 | 0.5892 | 0.5892 | 0.5892 | 0.5892 | 0.5892 | 0.5892 | 0.5892 | 0.5892 | 0.5892 | 0.5892 | 0.5892 | 0.5892 | 0.5892 | 0.5892 | 0.5892 | 0.5892 | 0.5892 | 0.5892 | 0.5892 | 0.5892 | 0.5892 | 0.5892
S3D2 | 2 | PWRCSPINDNE | Concentrated Solar Power (Power generator) India, region NE | 13 | CapacityFactor |  | User defined | 0 | 0.1171 | 0.1171 | 0.1171 | 0.1171 | 0.1171 | 0.1171 | 0.1171 | 0.1171 | 0.1171 | 0.1171 | 0.1171 | 0.1171 | 0.1171 | 0.1171 | 0.1171 | 0.1171 | 0.1171 | 0.1171 | 0.1171 | 0.1171 | 0.1171 | 0.1171 | 0.1171 | 0.1171 | 0.1171 | 0.1171 | 0.1171 | 0.1171
S3D3 | 2 | PWRCSPINDNE | Concentrated Solar Power (Power generator) India, region NE | 13 | CapacityFactor |  | User defined | 0 | 0.0087 | 0.0087 | 0.0087 | 0.0087 | 0.0087 | 0.0087 | 0.0087 | 0.0087 | 0.0087 | 0.0087 | 0.0087 | 0.0087 | 0.0087 | 0.0087 | 0.0087 | 0.0087 | 0.0087 | 0.0087 | 0.0087 | 0.0087 | 0.0087 | 0.0087 | 0.0087 | 0.0087 | 0.0087 | 0.0087 | 0.0087 | 0.0087
S4D1 | 2 | PWRCSPINDNE | Concentrated Solar Power (Power generator) India, region NE | 13 | CapacityFactor |  | User defined | 0 | 0.7452 | 0.7452 | 0.7452 | 0.7452 | 0.7452 | 0.7452 | 0.7452 | 0.7452 | 0.7452 | 0.7452 | 0.7452 | 0.7452 | 0.7452 | 0.7452 | 0.7452 | 0.7452 | 0.7452 | 0.7452 | 0.7452 | 0.7452 | 0.7452 | 0.7452 | 0.7452 | 0.7452 | 0.7452 | 0.7452 | 0.7452 | 0.7452
S4D2 | 2 | PWRCSPINDNE | Concentrated Solar Power (Power generator) India, region NE | 13 | CapacityFactor |  | User defined | 0 | 0.1033 | 0.1033 | 0.1033 | 0.1033 | 0.1033 | 0.1033 | 0.1033 | 0.1033 | 0.1033 | 0.1033 | 0.1033 | 0.1033 | 0.1033 | 0.1033 | 0.1033 | 0.1033 | 0.1033 | 0.1033 | 0.1033 | 0.1033 | 0.1033 | 0.1033 | 0.1033 | 0.1033 | 0.1033 | 0.1033 | 0.1033 | 0.1033
S4D3 | 2 | PWRCSPINDNE | Concentrated Solar Power (Power generator) India, region NE | 13 | CapacityFactor |  | User defined | 0 | 0.0019 | 0.0019 | 0.0019 | 0.0019 | 0.0019 | 0.0019 | 0.0019 | 0.0019 | 0.0019 | 0.0019 | 0.0019 | 0.0019 | 0.0019 | 0.0019 | 0.0019 | 0.0019 | 0.0019 | 0.0019 | 0.0019 | 0.0019 | 0.0019 | 0.0019 | 0.0019 | 0.0019 | 0.0019 | 0.0019 | 0.0019 | 0.0019
S1D1 | 3 | PWRCSPINDNO | Concentrated Solar Power (Power generator) India, region NO | 13 | CapacityFactor |  | User defined | 0 | 0.7741 | 0.7741 | 0.7741 | 0.7741 | 0.7741 | 0.7741 | 0.7741 | 0.7741 | 0.7741 | 0.7741 | 0.7741 | 0.7741 | 0.7741 | 0.7741 | 0.7741 | 0.7741 | 0.7741 | 0.7741 | 0.7741 | 0.7741 | 0.7741 | 0.7741 | 0.7741 | 0.7741 | 0.7741 | 0.7741 | 0.7741 | 0.7741
S1D2 | 3 | PWRCSPINDNO | Concentrated Solar Power (Power generator) India, region NO | 13 | CapacityFactor |  | User defined | 0 | 0.2791 | 0.2791 | 0.2791 | 0.2791 | 0.2791 | 0.2791 | 0.2791 | 0.2791 | 0.2791 | 0.2791 | 0.2791 | 0.2791 | 0.2791 | 0.2791 | 0.2791 | 0.2791 | 0.2791 | 0.2791 | 0.2791 | 0.2791 | 0.2791 | 0.2791 | 0.2791 | 0.2791 | 0.2791 | 0.2791 | 0.2791 | 0.2791
S1D3 | 3 | PWRCSPINDNO | Concentrated Solar Power (Power generator) India, region NO | 13 | CapacityFactor |  | User defined | 0 | 0 | 0 | 0 | 0 | 0 | 0 | 0 | 0 | 0 | 0 | 0 | 0 | 0 | 0 | 0 | 0 | 0 | 0 | 0 | 0 | 0 | 0 | 0 | 0 | 0 | 0 | 0 | 0
S2D1 | 3 | PWRCSPINDNO | Concentrated Solar Power (Power generator) India, region NO | 13 | CapacityFactor |  | User defined | 0 | 0.7884 | 0.7884 | 0.7884 | 0.7884 | 0.7884 | 0.7884 | 0.7884 | 0.7884 | 0.7884 | 0.7884 | 0.7884 | 0.7884 | 0.7884 | 0.7884 | 0.7884 | 0.7884 | 0.7884 | 0.7884 | 0.7884 | 0.7884 | 0.7884 | 0.7884 | 0.7884 | 0.7884 | 0.7884 | 0.7884 | 0.7884 | 0.7884
S2D2 | 3 | PWRCSPINDNO | Concentrated Solar Power (Power generator) India, region NO | 13 | CapacityFactor |  | User defined | 0 | 0.3261 | 0.3261 | 0.3261 | 0.3261 | 0.3261 | 0.3261 | 0.3261 | 0.3261 | 0.3261 | 0.3261 | 0.3261 | 0.3261 | 0.3261 | 0.3261 | 0.3261 | 0.3261 | 0.3261 | 0.3261 | 0.3261 | 0.3261 | 0.3261 | 0.3261 | 0.3261 | 0.3261 | 0.3261 | 0.3261 | 0.3261 | 0.3261
S2D3 | 3 | PWRCSPINDNO | Concentrated Solar Power (Power generator) India, region NO | 13 | CapacityFactor |  | User defined | 0 | 0.0008 | 0.0008 | 0.0008 | 0.0008 | 0.0008 | 0.0008 | 0.0008 | 0.0008 | 0.0008 | 0.0008 | 0.0008 | 0.0008 | 0.0008 | 0.0008 | 0.0008 | 0.0008 | 0.0008 | 0.0008 | 0.0008 | 0.0008 | 0.0008 | 0.0008 | 0.0008 | 0.0008 | 0.0008 | 0.0008 | 0.0008 | 0.0008
S3D1 | 3 | PWRCSPINDNO | Concentrated Solar Power (Power generator) India, region NO | 13 | CapacityFactor |  | User defined | 0 | 0.7536 | 0.7536 | 0.7536 | 0.7536 | 0.7536 | 0.7536 | 0.7536 | 0.7536 | 0.7536 | 0.7536 | 0.7536 | 0.7536 | 0.7536 | 0.7536 | 0.7536 | 0.7536 | 0.7536 | 0.7536 | 0.7536 | 0.7536 | 0.7536 | 0.7536 | 0.7536 | 0.7536 | 0.7536 | 0.7536 | 0.7536 | 0.7536
S3D2 | 3 | PWRCSPINDNO | Concentrated Solar Power (Power generator) India, region NO | 13 | CapacityFactor |  | User defined | 0 | 0.3097 | 0.3097 | 0.3097 | 0.3097 | 0.3097 | 0.3097 | 0.3097 | 0.3097 | 0.3097 | 0.3097 | 0.3097 | 0.3097 | 0.3097 | 0.3097 | 0.3097 | 0.3097 | 0.3097 | 0.3097 | 0.3097 | 0.3097 | 0.3097 | 0.3097 | 0.3097 | 0.3097 | 0.3097 | 0.3097 | 0.3097 | 0.3097
S3D3 | 3 | PWRCSPINDNO | Concentrated Solar Power (Power generator) India, region NO | 13 | CapacityFactor |  | User defined | 0 | 0.0004 | 0.0004 | 0.0004 | 0.0004 | 0.0004 | 0.0004 | 0.0004 | 0.0004 | 0.0004 | 0.0004 | 0.0004 | 0.0004 | 0.0004 | 0.0004 | 0.0004 | 0.0004 | 0.0004 | 0.0004 | 0.0004 | 0.0004 | 0.0004 | 0.0004 | 0.0004 | 0.0004 | 0.0004 | 0.0004 | 0.0004 | 0.0004
S4D1 | 3 | PWRCSPINDNO | Concentrated Solar Power (Power generator) India, region NO | 13 | CapacityFactor |  | User defined | 0 | 0.7308 | 0.7308 | 0.7308 | 0.7308 | 0.7308 | 0.7308 | 0.7308 | 0.7308 | 0.7308 | 0.7308 | 0.7308 | 0.7308 | 0.7308 | 0.7308 | 0.7308 | 0.7308 | 0.7308 | 0.7308 | 0.7308 | 0.7308 | 0.7308 | 0.7308 | 0.7308 | 0.7308 | 0.7308 | 0.7308 | 0.7308 | 0.7308
S4D2 | 3 | PWRCSPINDNO | Concentrated Solar Power (Power generator) India, region NO | 13 | CapacityFactor |  | User defined | 0 | 0.2608 | 0.2608 | 0.2608 | 0.2608 | 0.2608 | 0.2608 | 0.2608 | 0.2608 | 0.2608 | 0.2608 | 0.2608 | 0.2608 | 0.2608 | 0.2608 | 0.2608 | 0.2608 | 0.2608 | 0.2608 | 0.2608 | 0.2608 | 0.2608 | 0.2608 | 0.2608 | 0.2608 | 0.2608 | 0.2608 | 0.2608 | 0.2608
S4D3 | 3 | PWRCSPINDNO | Concentrated Solar Power (Power generator) India, region NO | 13 | CapacityFactor |  | User defined | 0 | 0 | 0 | 0 | 0 | 0 | 0 | 0 | 0 | 0 | 0 | 0 | 0 | 0 | 0 | 0 | 0 | 0 | 0 | 0 | 0 | 0 | 0 | 0 | 0 | 0 | 0 | 0 | 0
S1D1 | 4 | PWRCSPINDSO | Concentrated Solar Power (Power generator) India, region SO | 13 | CapacityFactor |  | User defined | 0 | 0.8449 | 0.8449 | 0.8449 | 0.8449 | 0.8449 | 0.8449 | 0.8449 | 0.8449 | 0.8449 | 0.8449 | 0.8449 | 0.8449 | 0.8449 | 0.8449 | 0.8449 | 0.8449 | 0.8449 | 0.8449 | 0.8449 | 0.8449 | 0.8449 | 0.8449 | 0.8449 | 0.8449 | 0.8449 | 0.8449 | 0.8449 | 0.8449
S1D2 | 4 | PWRCSPINDSO | Concentrated Solar Power (Power generator) India, region SO | 13 | CapacityFactor |  | User defined | 0 | 0.2615 | 0.2615 | 0.2615 | 0.2615 | 0.2615 | 0.2615 | 0.2615 | 0.2615 | 0.2615 | 0.2615 | 0.2615 | 0.2615 | 0.2615 | 0.2615 | 0.2615 | 0.2615 | 0.2615 | 0.2615 | 0.2615 | 0.2615 | 0.2615 | 0.2615 | 0.2615 | 0.2615 | 0.2615 | 0.2615 | 0.2615 | 0.2615
S1D3 | 4 | PWRCSPINDSO | Concentrated Solar Power (Power generator) India, region SO | 13 | CapacityFactor |  | User defined | 0 | 0.0012 | 0.0012 | 0.0012 | 0.0012 | 0.0012 | 0.0012 | 0.0012 | 0.0012 | 0.0012 | 0.0012 | 0.0012 | 0.0012 | 0.0012 | 0.0012 | 0.0012 | 0.0012 | 0.0012 | 0.0012 | 0.0012 | 0.0012 | 0.0012 | 0.0012 | 0.0012 | 0.0012 | 0.0012 | 0.0012 | 0.0012 | 0.0012
S2D1 | 4 | PWRCSPINDSO | Concentrated Solar Power (Power generator) India, region SO | 13 | CapacityFactor |  | User defined | 0 | 0.6384 | 0.6384 | 0.6384 | 0.6384 | 0.6384 | 0.6384 | 0.6384 | 0.6384 | 0.6384 | 0.6384 | 0.6384 | 0.6384 | 0.6384 | 0.6384 | 0.6384 | 0.6384 | 0.6384 | 0.6384 | 0.6384 | 0.6384 | 0.6384 | 0.6384 | 0.6384 | 0.6384 | 0.6384 | 0.6384 | 0.6384 | 0.6384
S2D2 | 4 | PWRCSPINDSO | Concentrated Solar Power (Power generator) India, region SO | 13 | CapacityFactor |  | User defined | 0 | 0.2027 | 0.2027 | 0.2027 | 0.2027 | 0.2027 | 0.2027 | 0.2027 | 0.2027 | 0.2027 | 0.2027 | 0.2027 | 0.2027 | 0.2027 | 0.2027 | 0.2027 | 0.2027 | 0.2027 | 0.2027 | 0.2027 | 0.2027 | 0.2027 | 0.2027 | 0.2027 | 0.2027 | 0.2027 | 0.2027 | 0.2027 | 0.2027
S2D3 | 4 | PWRCSPINDSO | Concentrated Solar Power (Power generator) India, region SO | 13 | CapacityFactor |  | User defined | 0 | 0.0013 | 0.0013 | 0.0013 | 0.0013 | 0.0013 | 0.0013 | 0.0013 | 0.0013 | 0.0013 | 0.0013 | 0.0013 | 0.0013 | 0.0013 | 0.0013 | 0.0013 | 0.0013 | 0.0013 | 0.0013 | 0.0013 | 0.0013 | 0.0013 | 0.0013 | 0.0013 | 0.0013 | 0.0013 | 0.0013 | 0.0013 | 0.0013
S3D1 | 4 | PWRCSPINDSO | Concentrated Solar Power (Power generator) India, region SO | 13 | CapacityFactor |  | User defined | 0 | 0.6226 | 0.6226 | 0.6226 | 0.6226 | 0.6226 | 0.6226 | 0.6226 | 0.6226 | 0.6226 | 0.6226 | 0.6226 | 0.6226 | 0.6226 | 0.6226 | 0.6226 | 0.6226 | 0.6226 | 0.6226 | 0.6226 | 0.6226 | 0.6226 | 0.6226 | 0.6226 | 0.6226 | 0.6226 | 0.6226 | 0.6226 | 0.6226
S3D2 | 4 | PWRCSPINDSO | Concentrated Solar Power (Power generator) India, region SO | 13 | CapacityFactor |  | User defined | 0 | 0.1915 | 0.1915 | 0.1915 | 0.1915 | 0.1915 | 0.1915 | 0.1915 | 0.1915 | 0.1915 | 0.1915 | 0.1915 | 0.1915 | 0.1915 | 0.1915 | 0.1915 | 0.1915 | 0.1915 | 0.1915 | 0.1915 | 0.1915 | 0.1915 | 0.1915 | 0.1915 | 0.1915 | 0.1915 | 0.1915 | 0.1915 | 0.1915
S3D3 | 4 | PWRCSPINDSO | Concentrated Solar Power (Power generator) India, region SO | 13 | CapacityFactor |  | User defined | 0 | 0.001 | 0.001 | 0.001 | 0.001 | 0.001 | 0.001 | 0.001 | 0.001 | 0.001 | 0.001 | 0.001 | 0.001 | 0.001 | 0.001 | 0.001 | 0.001 | 0.001 | 0.001 | 0.001 | 0.001 | 0.001 | 0.001 | 0.001 | 0.001 | 0.001 | 0.001 | 0.001 | 0.001
S4D1 | 4 | PWRCSPINDSO | Concentrated Solar Power (Power generator) India, region SO | 13 | CapacityFactor |  | User defined | 0 | 0.6808 | 0.6808 | 0.6808 | 0.6808 | 0.6808 | 0.6808 | 0.6808 | 0.6808 | 0.6808 | 0.6808 | 0.6808 | 0.6808 | 0.6808 | 0.6808 | 0.6808 | 0.6808 | 0.6808 | 0.6808 | 0.6808 | 0.6808 | 0.6808 | 0.6808 | 0.6808 | 0.6808 | 0.6808 | 0.6808 | 0.6808 | 0.6808
S4D2 | 4 | PWRCSPINDSO | Concentrated Solar Power (Power generator) India, region SO | 13 | CapacityFactor |  | User defined | 0 | 0.1976 | 0.1976 | 0.1976 | 0.1976 | 0.1976 | 0.1976 | 0.1976 | 0.1976 | 0.1976 | 0.1976 | 0.1976 | 0.1976 | 0.1976 | 0.1976 | 0.1976 | 0.1976 | 0.1976 | 0.1976 | 0.1976 | 0.1976 | 0.1976 | 0.1976 | 0.1976 | 0.1976 | 0.1976 | 0.1976 | 0.1976 | 0.1976
S4D3 | 4 | PWRCSPINDSO | Concentrated Solar Power (Power generator) India, region SO | 13 | CapacityFactor |  | User defined | 0 | 0.0006 | 0.0006 | 0.0006 | 0.0006 | 0.0006 | 0.0006 | 0.0006 | 0.0006 | 0.0006 | 0.0006 | 0.0006 | 0.0006 | 0.0006 | 0.0006 | 0.0006 | 0.0006 | 0.0006 | 0.0006 | 0.0006 | 0.0006 | 0.0006 | 0.0006 | 0.0006 | 0.0006 | 0.0006 | 0.0006 | 0.0006 | 0.0006
S1D1 | 5 | PWRCSPINDWE | Concentrated Solar Power (Power generator) India, region WE | 13 | CapacityFactor |  | User defined | 0 | 0.8004 | 0.8004 | 0.8004 | 0.8004 | 0.8004 | 0.8004 | 0.8004 | 0.8004 | 0.8004 | 0.8004 | 0.8004 | 0.8004 | 0.8004 | 0.8004 | 0.8004 | 0.8004 | 0.8004 | 0.8004 | 0.8004 | 0.8004 | 0.8004 | 0.8004 | 0.8004 | 0.8004 | 0.8004 | 0.8004 | 0.8004 | 0.8004
S1D2 | 5 | PWRCSPINDWE | Concentrated Solar Power (Power generator) India, region WE | 13 | CapacityFactor |  | User defined | 0 | 0.3068 | 0.3068 | 0.3068 | 0.3068 | 0.3068 | 0.3068 | 0.3068 | 0.3068 | 0.3068 | 0.3068 | 0.3068 | 0.3068 | 0.3068 | 0.3068 | 0.3068 | 0.3068 | 0.3068 | 0.3068 | 0.3068 | 0.3068 | 0.3068 | 0.3068 | 0.3068 | 0.3068 | 0.3068 | 0.3068 | 0.3068 | 0.3068
S1D3 | 5 | PWRCSPINDWE | Concentrated Solar Power (Power generator) India, region WE | 13 | CapacityFactor |  | User defined | 0 | 0 | 0 | 0 | 0 | 0 | 0 | 0 | 0 | 0 | 0 | 0 | 0 | 0 | 0 | 0 | 0 | 0 | 0 | 0 | 0 | 0 | 0 | 0 | 0 | 0 | 0 | 0 | 0
S2D1 | 5 | PWRCSPINDWE | Concentrated Solar Power (Power generator) India, region WE | 13 | CapacityFactor |  | User defined | 0 | 0.7301 | 0.7301 | 0.7301 | 0.7301 | 0.7301 | 0.7301 | 0.7301 | 0.7301 | 0.7301 | 0.7301 | 0.7301 | 0.7301 | 0.7301 | 0.7301 | 0.7301 | 0.7301 | 0.7301 | 0.7301 | 0.7301 | 0.7301 | 0.7301 | 0.7301 | 0.7301 | 0.7301 | 0.7301 | 0.7301 | 0.7301 | 0.7301
S2D2 | 5 | PWRCSPINDWE | Concentrated Solar Power (Power generator) India, region WE | 13 | CapacityFactor |  | User defined | 0 | 0.3054 | 0.3054 | 0.3054 | 0.3054 | 0.3054 | 0.3054 | 0.3054 | 0.3054 | 0.3054 | 0.3054 | 0.3054 | 0.3054 | 0.3054 | 0.3054 | 0.3054 | 0.3054 | 0.3054 | 0.3054 | 0.3054 | 0.3054 | 0.3054 | 0.3054 | 0.3054 | 0.3054 | 0.3054 | 0.3054 | 0.3054 | 0.3054
S2D3 | 5 | PWRCSPINDWE | Concentrated Solar Power (Power generator) India, region WE | 13 | CapacityFactor |  | User defined | 0 | 0.0004 | 0.0004 | 0.0004 | 0.0004 | 0.0004 | 0.0004 | 0.0004 | 0.0004 | 0.0004 | 0.0004 | 0.0004 | 0.0004 | 0.0004 | 0.0004 | 0.0004 | 0.0004 | 0.0004 | 0.0004 | 0.0004 | 0.0004 | 0.0004 | 0.0004 | 0.0004 | 0.0004 | 0.0004 | 0.0004 | 0.0004 | 0.0004
S3D1 | 5 | PWRCSPINDWE | Concentrated Solar Power (Power generator) India, region WE | 13 | CapacityFactor |  | User defined | 0 | 0.6876 | 0.6876 | 0.6876 | 0.6876 | 0.6876 | 0.6876 | 0.6876 | 0.6876 | 0.6876 | 0.6876 | 0.6876 | 0.6876 | 0.6876 | 0.6876 | 0.6876 | 0.6876 | 0.6876 | 0.6876 | 0.6876 | 0.6876 | 0.6876 | 0.6876 | 0.6876 | 0.6876 | 0.6876 | 0.6876 | 0.6876 | 0.6876
S3D2 | 5 | PWRCSPINDWE | Concentrated Solar Power (Power generator) India, region WE | 13 | CapacityFactor |  | User defined | 0 | 0.2784 | 0.2784 | 0.2784 | 0.2784 | 0.2784 | 0.2784 | 0.2784 | 0.2784 | 0.2784 | 0.2784 | 0.2784 | 0.2784 | 0.2784 | 0.2784 | 0.2784 | 0.2784 | 0.2784 | 0.2784 | 0.2784 | 0.2784 | 0.2784 | 0.2784 | 0.2784 | 0.2784 | 0.2784 | 0.2784 | 0.2784 | 0.2784
S3D3 | 5 | PWRCSPINDWE | Concentrated Solar Power (Power generator) India, region WE | 13 | CapacityFactor |  | User defined | 0 | 0.0002 | 0.0002 | 0.0002 | 0.0002 | 0.0002 | 0.0002 | 0.0002 | 0.0002 | 0.0002 | 0.0002 | 0.0002 | 0.0002 | 0.0002 | 0.0002 | 0.0002 | 0.0002 | 0.0002 | 0.0002 | 0.0002 | 0.0002 | 0.0002 | 0.0002 | 0.0002 | 0.0002 | 0.0002 | 0.0002 | 0.0002 | 0.0002
S4D1 | 5 | PWRCSPINDWE | Concentrated Solar Power (Power generator) India, region WE | 13 | CapacityFactor |  | User defined | 0 | 0.7277 | 0.7277 | 0.7277 | 0.7277 | 0.7277 | 0.7277 | 0.7277 | 0.7277 | 0.7277 | 0.7277 | 0.7277 | 0.7277 | 0.7277 | 0.7277 | 0.7277 | 0.7277 | 0.7277 | 0.7277 | 0.7277 | 0.7277 | 0.7277 | 0.7277 | 0.7277 | 0.7277 | 0.7277 | 0.7277 | 0.7277 | 0.7277
S4D2 | 5 | PWRCSPINDWE | Concentrated Solar Power (Power generator) India, region WE | 13 | CapacityFactor |  | User defined | 0 | 0.2713 | 0.2713 | 0.2713 | 0.2713 | 0.2713 | 0.2713 | 0.2713 | 0.2713 | 0.2713 | 0.2713 | 0.2713 | 0.2713 | 0.2713 | 0.2713 | 0.2713 | 0.2713 | 0.2713 | 0.2713 | 0.2713 | 0.2713 | 0.2713 | 0.2713 | 0.2713 | 0.2713 | 0.2713 | 0.2713 | 0.2713 | 0.2713
S4D3 | 5 | PWRCSPINDWE | Concentrated Solar Power (Power generator) India, region WE | 13 | CapacityFactor |  | User defined | 0 | 0.0006 | 0.0006 | 0.0006 | 0.0006 | 0.0006 | 0.0006 | 0.0006 | 0.0006 | 0.0006 | 0.0006 | 0.0006 | 0.0006 | 0.0006 | 0.0006 | 0.0006 | 0.0006 | 0.0006 | 0.0006 | 0.0006 | 0.0006 | 0.0006 | 0.0006 | 0.0006 | 0.0006 | 0.0006 | 0.0006 | 0.0006 | 0.0006
S1D1 | 15 | PWRSPVBGDXX | Solar PV (utility-scale), Bangladesh, region XX (investable) | 13 | CapacityFactor | fraction | User defined | 0 | 0 | 0 | 0 | 0 | 0 | 0 | 0 | 0 | 0 | 0 | 0 | 0 | 0 | 0 | 0 | 0 | 0 | 0 | 0 | 0 | 0 | 0 | 0 | 0 | 0 | 0 | 0 | 0
S1D2 | 15 | PWRSPVBGDXX | Solar PV (utility-scale), Bangladesh, region XX (investable) | 13 | CapacityFactor | fraction | User defined | 0 | 0.38434 | 0.38434 | 0.38434 | 0.38434 | 0.38434 | 0.38434 | 0.38434 | 0.38434 | 0.38434 | 0.38434 | 0.38434 | 0.38434 | 0.38434 | 0.38434 | 0.38434 | 0.38434 | 0.38434 | 0.38434 | 0.38434 | 0.38434 | 0.38434 | 0.38434 | 0.38434 | 0.38434 | 0.38434 | 0.38434 | 0.38434 | 0.38434
S1D3 | 15 | PWRSPVBGDXX | Solar PV (utility-scale), Bangladesh, region XX (investable) | 13 | CapacityFactor | fraction | User defined | 0 | 0.00034 | 0.00034 | 0.00034 | 0.00034 | 0.00034 | 0.00034 | 0.00034 | 0.00034 | 0.00034 | 0.00034 | 0.00034 | 0.00034 | 0.00034 | 0.00034 | 0.00034 | 0.00034 | 0.00034 | 0.00034 | 0.00034 | 0.00034 | 0.00034 | 0.00034 | 0.00034 | 0.00034 | 0.00034 | 0.00034 | 0.00034 | 0.00034
S1D4 | 15 | PWRSPVBGDXX | Solar PV (utility-scale), Bangladesh, region XX (investable) | 13 | CapacityFactor | fraction | User defined | 0 | 0 | 0 | 0 | 0 | 0 | 0 | 0 | 0 | 0 | 0 | 0 | 0 | 0 | 0 | 0 | 0 | 0 | 0 | 0 | 0 | 0 | 0 | 0 | 0 | 0 | 0 | 0 | 0
S1D5 | 15 | PWRSPVBGDXX | Solar PV (utility-scale), Bangladesh, region XX (investable) | 13 | CapacityFactor | fraction | User defined | 0 | 0 | 0 | 0 | 0 | 0 | 0 | 0 | 0 | 0 | 0 | 0 | 0 | 0 | 0 | 0 | 0 | 0 | 0 | 0 | 0 | 0 | 0 | 0 | 0 | 0 | 0 | 0 | 0
S2D1 | 15 | PWRSPVBGDXX | Solar PV (utility-scale), Bangladesh, region XX (investable) | 13 | CapacityFactor | fraction | User defined | 0 | 5e-06 | 5e-06 | 5e-06 | 5e-06 | 5e-06 | 5e-06 | 5e-06 | 5e-06 | 5e-06 | 5e-06 | 5e-06 | 5e-06 | 5e-06 | 5e-06 | 5e-06 | 5e-06 | 5e-06 | 5e-06 | 5e-06 | 5e-06 | 5e-06 | 5e-06 | 5e-06 | 5e-06 | 5e-06 | 5e-06 | 5e-06 | 5e-06
S2D2 | 15 | PWRSPVBGDXX | Solar PV (utility-scale), Bangladesh, region XX (investable) | 13 | CapacityFactor | fraction | User defined | 0 | 0.41013 | 0.41013 | 0.41013 | 0.41013 | 0.41013 | 0.41013 | 0.41013 | 0.41013 | 0.41013 | 0.41013 | 0.41013 | 0.41013 | 0.41013 | 0.41013 | 0.41013 | 0.41013 | 0.41013 | 0.41013 | 0.41013 | 0.41013 | 0.41013 | 0.41013 | 0.41013 | 0.41013 | 0.41013 | 0.41013 | 0.41013 | 0.41013
S2D3 | 15 | PWRSPVBGDXX | Solar PV (utility-scale), Bangladesh, region XX (investable) | 13 | CapacityFactor | fraction | User defined | 0 | 0.015196 | 0.015196 | 0.015196 | 0.015196 | 0.015196 | 0.015196 | 0.015196 | 0.015196 | 0.015196 | 0.015196 | 0.015196 | 0.015196 | 0.015196 | 0.015196 | 0.015196 | 0.015196 | 0.015196 | 0.015196 | 0.015196 | 0.015196 | 0.015196 | 0.015196 | 0.015196 | 0.015196 | 0.015196 | 0.015196 | 0.015196 | 0.015196
S2D4 | 15 | PWRSPVBGDXX | Solar PV (utility-scale), Bangladesh, region XX (investable) | 13 | CapacityFactor | fraction | User defined | 0 | 0 | 0 | 0 | 0 | 0 | 0 | 0 | 0 | 0 | 0 | 0 | 0 | 0 | 0 | 0 | 0 | 0 | 0 | 0 | 0 | 0 | 0 | 0 | 0 | 0 | 0 | 0 | 0
S2D5 | 15 | PWRSPVBGDXX | Solar PV (utility-scale), Bangladesh, region XX (investable) | 13 | CapacityFactor | fraction | User defined | 0 | 0 | 0 | 0 | 0 | 0 | 0 | 0 | 0 | 0 | 0 | 0 | 0 | 0 | 0 | 0 | 0 | 0 | 0 | 0 | 0 | 0 | 0 | 0 | 0 | 0 | 0 | 0 | 0
S3D1 | 15 | PWRSPVBGDXX | Solar PV (utility-scale), Bangladesh, region XX (investable) | 13 | CapacityFactor | fraction | User defined | 0 | 5.2e-05 | 5.2e-05 | 5.2e-05 | 5.2e-05 | 5.2e-05 | 5.2e-05 | 5.2e-05 | 5.2e-05 | 5.2e-05 | 5.2e-05 | 5.2e-05 | 5.2e-05 | 5.2e-05 | 5.2e-05 | 5.2e-05 | 5.2e-05 | 5.2e-05 | 5.2e-05 | 5.2e-05 | 5.2e-05 | 5.2e-05 | 5.2e-05 | 5.2e-05 | 5.2e-05 | 5.2e-05 | 5.2e-05 | 5.2e-05 | 5.2e-05
S3D2 | 15 | PWRSPVBGDXX | Solar PV (utility-scale), Bangladesh, region XX (investable) | 13 | CapacityFactor | fraction | User defined | 0 | 0.3112 | 0.3112 | 0.3112 | 0.3112 | 0.3112 | 0.3112 | 0.3112 | 0.3112 | 0.3112 | 0.3112 | 0.3112 | 0.3112 | 0.3112 | 0.3112 | 0.3112 | 0.3112 | 0.3112 | 0.3112 | 0.3112 | 0.3112 | 0.3112 | 0.3112 | 0.3112 | 0.3112 | 0.3112 | 0.3112 | 0.3112 | 0.3112
S3D3 | 15 | PWRSPVBGDXX | Solar PV (utility-scale), Bangladesh, region XX (investable) | 13 | CapacityFactor | fraction | User defined | 0 | 0.015207 | 0.015207 | 0.015207 | 0.015207 | 0.015207 | 0.015207 | 0.015207 | 0.015207 | 0.015207 | 0.015207 | 0.015207 | 0.015207 | 0.015207 | 0.015207 | 0.015207 | 0.015207 | 0.015207 | 0.015207 | 0.015207 | 0.015207 | 0.015207 | 0.015207 | 0.015207 | 0.015207 | 0.015207 | 0.015207 | 0.015207 | 0.015207
S3D4 | 15 | PWRSPVBGDXX | Solar PV (utility-scale), Bangladesh, region XX (investable) | 13 | CapacityFactor | fraction | User defined | 0 | 0 | 0 | 0 | 0 | 0 | 0 | 0 | 0 | 0 | 0 | 0 | 0 | 0 | 0 | 0 | 0 | 0 | 0 | 0 | 0 | 0 | 0 | 0 | 0 | 0 | 0 | 0 | 0
S3D5 | 15 | PWRSPVBGDXX | Solar PV (utility-scale), Bangladesh, region XX (investable) | 13 | CapacityFactor | fraction | User defined | 0 | 0 | 0 | 0 | 0 | 0 | 0 | 0 | 0 | 0 | 0 | 0 | 0 | 0 | 0 | 0 | 0 | 0 | 0 | 0 | 0 | 0 | 0 | 0 | 0 | 0 | 0 | 0 | 0
S4D1 | 15 | PWRSPVBGDXX | Solar PV (utility-scale), Bangladesh, region XX (investable) | 13 | CapacityFactor | fraction | User defined | 0 | 0 | 0 | 0 | 0 | 0 | 0 | 0 | 0 | 0 | 0 | 0 | 0 | 0 | 0 | 0 | 0 | 0 | 0 | 0 | 0 | 0 | 0 | 0 | 0 | 0 | 0 | 0 | 0
S4D2 | 15 | PWRSPVBGDXX | Solar PV (utility-scale), Bangladesh, region XX (investable) | 13 | CapacityFactor | fraction | User defined | 0 | 0.37299 | 0.37299 | 0.37299 | 0.37299 | 0.37299 | 0.37299 | 0.37299 | 0.37299 | 0.37299 | 0.37299 | 0.37299 | 0.37299 | 0.37299 | 0.37299 | 0.37299 | 0.37299 | 0.37299 | 0.37299 | 0.37299 | 0.37299 | 0.37299 | 0.37299 | 0.37299 | 0.37299 | 0.37299 | 0.37299 | 0.37299 | 0.37299
S4D3 | 15 | PWRSPVBGDXX | Solar PV (utility-scale), Bangladesh, region XX (investable) | 13 | CapacityFactor | fraction | User defined | 0 | 0.000931 | 0.000931 | 0.000931 | 0.000931 | 0.000931 | 0.000931 | 0.000931 | 0.000931 | 0.000931 | 0.000931 | 0.000931 | 0.000931 | 0.000931 | 0.000931 | 0.000931 | 0.000931 | 0.000931 | 0.000931 | 0.000931 | 0.000931 | 0.000931 | 0.000931 | 0.000931 | 0.000931 | 0.000931 | 0.000931 | 0.000931 | 0.000931
S4D4 | 15 | PWRSPVBGDXX | Solar PV (utility-scale), Bangladesh, region XX (investable) | 13 | CapacityFactor | fraction | User defined | 0 | 0 | 0 | 0 | 0 | 0 | 0 | 0 | 0 | 0 | 0 | 0 | 0 | 0 | 0 | 0 | 0 | 0 | 0 | 0 | 0 | 0 | 0 | 0 | 0 | 0 | 0 | 0 | 0
S4D5 | 15 | PWRSPVBGDXX | Solar PV (utility-scale), Bangladesh, region XX (investable) | 13 | CapacityFactor | fraction | User defined | 0 | 0 | 0 | 0 | 0 | 0 | 0 | 0 | 0 | 0 | 0 | 0 | 0 | 0 | 0 | 0 | 0 | 0 | 0 | 0 | 0 | 0 | 0 | 0 | 0 | 0 | 0 | 0 | 0
S1D1 | 16 | PWRSPVBTNXX | Solar PV (utility-scale), Bhutan, region XX (investable) | 13 | CapacityFactor | fraction | User defined | 0 | 0 | 0 | 0 | 0 | 0 | 0 | 0 | 0 | 0 | 0 | 0 | 0 | 0 | 0 | 0 | 0 | 0 | 0 | 0 | 0 | 0 | 0 | 0 | 0 | 0 | 0 | 0 | 0
S1D2 | 16 | PWRSPVBTNXX | Solar PV (utility-scale), Bhutan, region XX (investable) | 13 | CapacityFactor | fraction | User defined | 0 | 0.52195 | 0.52195 | 0.52195 | 0.52195 | 0.52195 | 0.52195 | 0.52195 | 0.52195 | 0.52195 | 0.52195 | 0.52195 | 0.52195 | 0.52195 | 0.52195 | 0.52195 | 0.52195 | 0.52195 | 0.52195 | 0.52195 | 0.52195 | 0.52195 | 0.52195 | 0.52195 | 0.52195 | 0.52195 | 0.52195 | 0.52195 | 0.52195
S1D3 | 16 | PWRSPVBTNXX | Solar PV (utility-scale), Bhutan, region XX (investable) | 13 | CapacityFactor | fraction | User defined | 0 | 0.000855 | 0.000855 | 0.000855 | 0.000855 | 0.000855 | 0.000855 | 0.000855 | 0.000855 | 0.000855 | 0.000855 | 0.000855 | 0.000855 | 0.000855 | 0.000855 | 0.000855 | 0.000855 | 0.000855 | 0.000855 | 0.000855 | 0.000855 | 0.000855 | 0.000855 | 0.000855 | 0.000855 | 0.000855 | 0.000855 | 0.000855 | 0.000855
S1D4 | 16 | PWRSPVBTNXX | Solar PV (utility-scale), Bhutan, region XX (investable) | 13 | CapacityFactor | fraction | User defined | 0 | 0 | 0 | 0 | 0 | 0 | 0 | 0 | 0 | 0 | 0 | 0 | 0 | 0 | 0 | 0 | 0 | 0 | 0 | 0 | 0 | 0 | 0 | 0 | 0 | 0 | 0 | 0 | 0
S1D5 | 16 | PWRSPVBTNXX | Solar PV (utility-scale), Bhutan, region XX (investable) | 13 | CapacityFactor | fraction | User defined | 0 | 0 | 0 | 0 | 0 | 0 | 0 | 0 | 0 | 0 | 0 | 0 | 0 | 0 | 0 | 0 | 0 | 0 | 0 | 0 | 0 | 0 | 0 | 0 | 0 | 0 | 0 | 0 | 0
S2D1 | 16 | PWRSPVBTNXX | Solar PV (utility-scale), Bhutan, region XX (investable) | 13 | CapacityFactor | fraction | User defined | 0 | 8.3e-05 | 8.3e-05 | 8.3e-05 | 8.3e-05 | 8.3e-05 | 8.3e-05 | 8.3e-05 | 8.3e-05 | 8.3e-05 | 8.3e-05 | 8.3e-05 | 8.3e-05 | 8.3e-05 | 8.3e-05 | 8.3e-05 | 8.3e-05 | 8.3e-05 | 8.3e-05 | 8.3e-05 | 8.3e-05 | 8.3e-05 | 8.3e-05 | 8.3e-05 | 8.3e-05 | 8.3e-05 | 8.3e-05 | 8.3e-05 | 8.3e-05
S2D2 | 16 | PWRSPVBTNXX | Solar PV (utility-scale), Bhutan, region XX (investable) | 13 | CapacityFactor | fraction | User defined | 0 | 0.49903 | 0.49903 | 0.49903 | 0.49903 | 0.49903 | 0.49903 | 0.49903 | 0.49903 | 0.49903 | 0.49903 | 0.49903 | 0.49903 | 0.49903 | 0.49903 | 0.49903 | 0.49903 | 0.49903 | 0.49903 | 0.49903 | 0.49903 | 0.49903 | 0.49903 | 0.49903 | 0.49903 | 0.49903 | 0.49903 | 0.49903 | 0.49903
S2D3 | 16 | PWRSPVBTNXX | Solar PV (utility-scale), Bhutan, region XX (investable) | 13 | CapacityFactor | fraction | User defined | 0 | 0.019512 | 0.019512 | 0.019512 | 0.019512 | 0.019512 | 0.019512 | 0.019512 | 0.019512 | 0.019512 | 0.019512 | 0.019512 | 0.019512 | 0.019512 | 0.019512 | 0.019512 | 0.019512 | 0.019512 | 0.019512 | 0.019512 | 0.019512 | 0.019512 | 0.019512 | 0.019512 | 0.019512 | 0.019512 | 0.019512 | 0.019512 | 0.019512
S2D4 | 16 | PWRSPVBTNXX | Solar PV (utility-scale), Bhutan, region XX (investable) | 13 | CapacityFactor | fraction | User defined | 0 | 0 | 0 | 0 | 0 | 0 | 0 | 0 | 0 | 0 | 0 | 0 | 0 | 0 | 0 | 0 | 0 | 0 | 0 | 0 | 0 | 0 | 0 | 0 | 0 | 0 | 0 | 0 | 0
S2D5 | 16 | PWRSPVBTNXX | Solar PV (utility-scale), Bhutan, region XX (investable) | 13 | CapacityFactor | fraction | User defined | 0 | 0 | 0 | 0 | 0 | 0 | 0 | 0 | 0 | 0 | 0 | 0 | 0 | 0 | 0 | 0 | 0 | 0 | 0 | 0 | 0 | 0 | 0 | 0 | 0 | 0 | 0 | 0 | 0
S3D1 | 16 | PWRSPVBTNXX | Solar PV (utility-scale), Bhutan, region XX (investable) | 13 | CapacityFactor | fraction | User defined | 0 | 0.000255 | 0.000255 | 0.000255 | 0.000255 | 0.000255 | 0.000255 | 0.000255 | 0.000255 | 0.000255 | 0.000255 | 0.000255 | 0.000255 | 0.000255 | 0.000255 | 0.000255 | 0.000255 | 0.000255 | 0.000255 | 0.000255 | 0.000255 | 0.000255 | 0.000255 | 0.000255 | 0.000255 | 0.000255 | 0.000255 | 0.000255 | 0.000255
S3D2 | 16 | PWRSPVBTNXX | Solar PV (utility-scale), Bhutan, region XX (investable) | 13 | CapacityFactor | fraction | User defined | 0 | 0.36189 | 0.36189 | 0.36189 | 0.36189 | 0.36189 | 0.36189 | 0.36189 | 0.36189 | 0.36189 | 0.36189 | 0.36189 | 0.36189 | 0.36189 | 0.36189 | 0.36189 | 0.36189 | 0.36189 | 0.36189 | 0.36189 | 0.36189 | 0.36189 | 0.36189 | 0.36189 | 0.36189 | 0.36189 | 0.36189 | 0.36189 | 0.36189
S3D3 | 16 | PWRSPVBTNXX | Solar PV (utility-scale), Bhutan, region XX (investable) | 13 | CapacityFactor | fraction | User defined | 0 | 0.019111 | 0.019111 | 0.019111 | 0.019111 | 0.019111 | 0.019111 | 0.019111 | 0.019111 | 0.019111 | 0.019111 | 0.019111 | 0.019111 | 0.019111 | 0.019111 | 0.019111 | 0.019111 | 0.019111 | 0.019111 | 0.019111 | 0.019111 | 0.019111 | 0.019111 | 0.019111 | 0.019111 | 0.019111 | 0.019111 | 0.019111 | 0.019111
S3D4 | 16 | PWRSPVBTNXX | Solar PV (utility-scale), Bhutan, region XX (investable) | 13 | CapacityFactor | fraction | User defined | 0 | 0 | 0 | 0 | 0 | 0 | 0 | 0 | 0 | 0 | 0 | 0 | 0 | 0 | 0 | 0 | 0 | 0 | 0 | 0 | 0 | 0 | 0 | 0 | 0 | 0 | 0 | 0 | 0
S3D5 | 16 | PWRSPVBTNXX | Solar PV (utility-scale), Bhutan, region XX (investable) | 13 | CapacityFactor | fraction | User defined | 0 | 0 | 0 | 0 | 0 | 0 | 0 | 0 | 0 | 0 | 0 | 0 | 0 | 0 | 0 | 0 | 0 | 0 | 0 | 0 | 0 | 0 | 0 | 0 | 0 | 0 | 0 | 0 | 0
S4D1 | 16 | PWRSPVBTNXX | Solar PV (utility-scale), Bhutan, region XX (investable) | 13 | CapacityFactor | fraction | User defined | 0 | 0 | 0 | 0 | 0 | 0 | 0 | 0 | 0 | 0 | 0 | 0 | 0 | 0 | 0 | 0 | 0 | 0 | 0 | 0 | 0 | 0 | 0 | 0 | 0 | 0 | 0 | 0 | 0
S4D2 | 16 | PWRSPVBTNXX | Solar PV (utility-scale), Bhutan, region XX (investable) | 13 | CapacityFactor | fraction | User defined | 0 | 0.48313 | 0.48313 | 0.48313 | 0.48313 | 0.48313 | 0.48313 | 0.48313 | 0.48313 | 0.48313 | 0.48313 | 0.48313 | 0.48313 | 0.48313 | 0.48313 | 0.48313 | 0.48313 | 0.48313 | 0.48313 | 0.48313 | 0.48313 | 0.48313 | 0.48313 | 0.48313 | 0.48313 | 0.48313 | 0.48313 | 0.48313 | 0.48313
S4D3 | 16 | PWRSPVBTNXX | Solar PV (utility-scale), Bhutan, region XX (investable) | 13 | CapacityFactor | fraction | User defined | 0 | 0.001832 | 0.001832 | 0.001832 | 0.001832 | 0.001832 | 0.001832 | 0.001832 | 0.001832 | 0.001832 | 0.001832 | 0.001832 | 0.001832 | 0.001832 | 0.001832 | 0.001832 | 0.001832 | 0.001832 | 0.001832 | 0.001832 | 0.001832 | 0.001832 | 0.001832 | 0.001832 | 0.001832 | 0.001832 | 0.001832 | 0.001832 | 0.001832
S4D4 | 16 | PWRSPVBTNXX | Solar PV (utility-scale), Bhutan, region XX (investable) | 13 | CapacityFactor | fraction | User defined | 0 | 0 | 0 | 0 | 0 | 0 | 0 | 0 | 0 | 0 | 0 | 0 | 0 | 0 | 0 | 0 | 0 | 0 | 0 | 0 | 0 | 0 | 0 | 0 | 0 | 0 | 0 | 0 | 0
S4D5 | 16 | PWRSPVBTNXX | Solar PV (utility-scale), Bhutan, region XX (investable) | 13 | CapacityFactor | fraction | User defined | 0 | 0 | 0 | 0 | 0 | 0 | 0 | 0 | 0 | 0 | 0 | 0 | 0 | 0 | 0 | 0 | 0 | 0 | 0 | 0 | 0 | 0 | 0 | 0 | 0 | 0 | 0 | 0 | 0
S1D1 | 19 | PWRSPVINDNO | Solar PV (utility-scale), India – North, region XX (investable) | 13 | CapacityFactor | fraction | User defined | 0 | 0 | 0 | 0 | 0 | 0 | 0 | 0 | 0 | 0 | 0 | 0 | 0 | 0 | 0 | 0 | 0 | 0 | 0 | 0 | 0 | 0 | 0 | 0 | 0 | 0 | 0 | 0 | 0
S1D2 | 19 | PWRSPVINDNO | Solar PV (utility-scale), India – North, region XX (investable) | 13 | CapacityFactor | fraction | User defined | 0 | 0.37897 | 0.37897 | 0.37897 | 0.37897 | 0.37897 | 0.37897 | 0.37897 | 0.37897 | 0.37897 | 0.37897 | 0.37897 | 0.37897 | 0.37897 | 0.37897 | 0.37897 | 0.37897 | 0.37897 | 0.37897 | 0.37897 | 0.37897 | 0.37897 | 0.37897 | 0.37897 | 0.37897 | 0.37897 | 0.37897 | 0.37897 | 0.37897
S1D3 | 19 | PWRSPVINDNO | Solar PV (utility-scale), India – North, region XX (investable) | 13 | CapacityFactor | fraction | User defined | 0 | 1.4e-05 | 1.4e-05 | 1.4e-05 | 1.4e-05 | 1.4e-05 | 1.4e-05 | 1.4e-05 | 1.4e-05 | 1.4e-05 | 1.4e-05 | 1.4e-05 | 1.4e-05 | 1.4e-05 | 1.4e-05 | 1.4e-05 | 1.4e-05 | 1.4e-05 | 1.4e-05 | 1.4e-05 | 1.4e-05 | 1.4e-05 | 1.4e-05 | 1.4e-05 | 1.4e-05 | 1.4e-05 | 1.4e-05 | 1.4e-05 | 1.4e-05
S1D4 | 19 | PWRSPVINDNO | Solar PV (utility-scale), India – North, region XX (investable) | 13 | CapacityFactor | fraction | User defined | 0 | 0 | 0 | 0 | 0 | 0 | 0 | 0 | 0 | 0 | 0 | 0 | 0 | 0 | 0 | 0 | 0 | 0 | 0 | 0 | 0 | 0 | 0 | 0 | 0 | 0 | 0 | 0 | 0
S1D5 | 19 | PWRSPVINDNO | Solar PV (utility-scale), India – North, region XX (investable) | 13 | CapacityFactor | fraction | User defined | 0 | 0 | 0 | 0 | 0 | 0 | 0 | 0 | 0 | 0 | 0 | 0 | 0 | 0 | 0 | 0 | 0 | 0 | 0 | 0 | 0 | 0 | 0 | 0 | 0 | 0 | 0 | 0 | 0
S2D1 | 19 | PWRSPVINDNO | Solar PV (utility-scale), India – North, region XX (investable) | 13 | CapacityFactor | fraction | User defined | 0 | 0.000505 | 0.000505 | 0.000505 | 0.000505 | 0.000505 | 0.000505 | 0.000505 | 0.000505 | 0.000505 | 0.000505 | 0.000505 | 0.000505 | 0.000505 | 0.000505 | 0.000505 | 0.000505 | 0.000505 | 0.000505 | 0.000505 | 0.000505 | 0.000505 | 0.000505 | 0.000505 | 0.000505 | 0.000505 | 0.000505 | 0.000505 | 0.000505
S2D2 | 19 | PWRSPVINDNO | Solar PV (utility-scale), India – North, region XX (investable) | 13 | CapacityFactor | fraction | User defined | 0 | 0.45388 | 0.45388 | 0.45388 | 0.45388 | 0.45388 | 0.45388 | 0.45388 | 0.45388 | 0.45388 | 0.45388 | 0.45388 | 0.45388 | 0.45388 | 0.45388 | 0.45388 | 0.45388 | 0.45388 | 0.45388 | 0.45388 | 0.45388 | 0.45388 | 0.45388 | 0.45388 | 0.45388 | 0.45388 | 0.45388 | 0.45388 | 0.45388
S2D3 | 19 | PWRSPVINDNO | Solar PV (utility-scale), India – North, region XX (investable) | 13 | CapacityFactor | fraction | User defined | 0 | 0.014191 | 0.014191 | 0.014191 | 0.014191 | 0.014191 | 0.014191 | 0.014191 | 0.014191 | 0.014191 | 0.014191 | 0.014191 | 0.014191 | 0.014191 | 0.014191 | 0.014191 | 0.014191 | 0.014191 | 0.014191 | 0.014191 | 0.014191 | 0.014191 | 0.014191 | 0.014191 | 0.014191 | 0.014191 | 0.014191 | 0.014191 | 0.014191
S2D4 | 19 | PWRSPVINDNO | Solar PV (utility-scale), India – North, region XX (investable) | 13 | CapacityFactor | fraction | User defined | 0 | 0 | 0 | 0 | 0 | 0 | 0 | 0 | 0 | 0 | 0 | 0 | 0 | 0 | 0 | 0 | 0 | 0 | 0 | 0 | 0 | 0 | 0 | 0 | 0 | 0 | 0 | 0 | 0
S2D5 | 19 | PWRSPVINDNO | Solar PV (utility-scale), India – North, region XX (investable) | 13 | CapacityFactor | fraction | User defined | 0 | 0 | 0 | 0 | 0 | 0 | 0 | 0 | 0 | 0 | 0 | 0 | 0 | 0 | 0 | 0 | 0 | 0 | 0 | 0 | 0 | 0 | 0 | 0 | 0 | 0 | 0 | 0 | 0
S3D1 | 19 | PWRSPVINDNO | Solar PV (utility-scale), India – North, region XX (investable) | 13 | CapacityFactor | fraction | User defined | 0 | 0.001265 | 0.001265 | 0.001265 | 0.001265 | 0.001265 | 0.001265 | 0.001265 | 0.001265 | 0.001265 | 0.001265 | 0.001265 | 0.001265 | 0.001265 | 0.001265 | 0.001265 | 0.001265 | 0.001265 | 0.001265 | 0.001265 | 0.001265 | 0.001265 | 0.001265 | 0.001265 | 0.001265 | 0.001265 | 0.001265 | 0.001265 | 0.001265
S3D2 | 19 | PWRSPVINDNO | Solar PV (utility-scale), India – North, region XX (investable) | 13 | CapacityFactor | fraction | User defined | 0 | 0.40495 | 0.40495 | 0.40495 | 0.40495 | 0.40495 | 0.40495 | 0.40495 | 0.40495 | 0.40495 | 0.40495 | 0.40495 | 0.40495 | 0.40495 | 0.40495 | 0.40495 | 0.40495 | 0.40495 | 0.40495 | 0.40495 | 0.40495 | 0.40495 | 0.40495 | 0.40495 | 0.40495 | 0.40495 | 0.40495 | 0.40495 | 0.40495
S3D3 | 19 | PWRSPVINDNO | Solar PV (utility-scale), India – North, region XX (investable) | 13 | CapacityFactor | fraction | User defined | 0 | 0.017883 | 0.017883 | 0.017883 | 0.017883 | 0.017883 | 0.017883 | 0.017883 | 0.017883 | 0.017883 | 0.017883 | 0.017883 | 0.017883 | 0.017883 | 0.017883 | 0.017883 | 0.017883 | 0.017883 | 0.017883 | 0.017883 | 0.017883 | 0.017883 | 0.017883 | 0.017883 | 0.017883 | 0.017883 | 0.017883 | 0.017883 | 0.017883
S3D4 | 19 | PWRSPVINDNO | Solar PV (utility-scale), India – North, region XX (investable) | 13 | CapacityFactor | fraction | User defined | 0 | 0 | 0 | 0 | 0 | 0 | 0 | 0 | 0 | 0 | 0 | 0 | 0 | 0 | 0 | 0 | 0 | 0 | 0 | 0 | 0 | 0 | 0 | 0 | 0 | 0 | 0 | 0 | 0
S3D5 | 19 | PWRSPVINDNO | Solar PV (utility-scale), India – North, region XX (investable) | 13 | CapacityFactor | fraction | User defined | 0 | 0 | 0 | 0 | 0 | 0 | 0 | 0 | 0 | 0 | 0 | 0 | 0 | 0 | 0 | 0 | 0 | 0 | 0 | 0 | 0 | 0 | 0 | 0 | 0 | 0 | 0 | 0 | 0
S4D1 | 19 | PWRSPVINDNO | Solar PV (utility-scale), India – North, region XX (investable) | 13 | CapacityFactor | fraction | User defined | 0 | 0 | 0 | 0 | 0 | 0 | 0 | 0 | 0 | 0 | 0 | 0 | 0 | 0 | 0 | 0 | 0 | 0 | 0 | 0 | 0 | 0 | 0 | 0 | 0 | 0 | 0 | 0 | 0
S4D2 | 19 | PWRSPVINDNO | Solar PV (utility-scale), India – North, region XX (investable) | 13 | CapacityFactor | fraction | User defined | 0 | 0.38196 | 0.38196 | 0.38196 | 0.38196 | 0.38196 | 0.38196 | 0.38196 | 0.38196 | 0.38196 | 0.38196 | 0.38196 | 0.38196 | 0.38196 | 0.38196 | 0.38196 | 0.38196 | 0.38196 | 0.38196 | 0.38196 | 0.38196 | 0.38196 | 0.38196 | 0.38196 | 0.38196 | 0.38196 | 0.38196 | 0.38196 | 0.38196
S4D3 | 19 | PWRSPVINDNO | Solar PV (utility-scale), India – North, region XX (investable) | 13 | CapacityFactor | fraction | User defined | 0 | 0.000542 | 0.000542 | 0.000542 | 0.000542 | 0.000542 | 0.000542 | 0.000542 | 0.000542 | 0.000542 | 0.000542 | 0.000542 | 0.000542 | 0.000542 | 0.000542 | 0.000542 | 0.000542 | 0.000542 | 0.000542 | 0.000542 | 0.000542 | 0.000542 | 0.000542 | 0.000542 | 0.000542 | 0.000542 | 0.000542 | 0.000542 | 0.000542
S4D4 | 19 | PWRSPVINDNO | Solar PV (utility-scale), India – North, region XX (investable) | 13 | CapacityFactor | fraction | User defined | 0 | 0 | 0 | 0 | 0 | 0 | 0 | 0 | 0 | 0 | 0 | 0 | 0 | 0 | 0 | 0 | 0 | 0 | 0 | 0 | 0 | 0 | 0 | 0 | 0 | 0 | 0 | 0 | 0
S4D5 | 19 | PWRSPVINDNO | Solar PV (utility-scale), India – North, region XX (investable) | 13 | CapacityFactor | fraction | User defined | 0 | 0 | 0 | 0 | 0 | 0 | 0 | 0 | 0 | 0 | 0 | 0 | 0 | 0 | 0 | 0 | 0 | 0 | 0 | 0 | 0 | 0 | 0 | 0 | 0 | 0 | 0 | 0 | 0
S1D1 | 20 | PWRSPVINDSO | Solar PV (utility-scale), India – South, region XX (investable) | 13 | CapacityFactor | fraction | User defined | 0 | 0 | 0 | 0 | 0 | 0 | 0 | 0 | 0 | 0 | 0 | 0 | 0 | 0 | 0 | 0 | 0 | 0 | 0 | 0 | 0 | 0 | 0 | 0 | 0 | 0 | 0 | 0 | 0
S1D2 | 20 | PWRSPVINDSO | Solar PV (utility-scale), India – South, region XX (investable) | 13 | CapacityFactor | fraction | User defined | 0 | 0.46949 | 0.46949 | 0.46949 | 0.46949 | 0.46949 | 0.46949 | 0.46949 | 0.46949 | 0.46949 | 0.46949 | 0.46949 | 0.46949 | 0.46949 | 0.46949 | 0.46949 | 0.46949 | 0.46949 | 0.46949 | 0.46949 | 0.46949 | 0.46949 | 0.46949 | 0.46949 | 0.46949 | 0.46949 | 0.46949 | 0.46949 | 0.46949
S1D3 | 20 | PWRSPVINDSO | Solar PV (utility-scale), India – South, region XX (investable) | 13 | CapacityFactor | fraction | User defined | 0 | 0.001269 | 0.001269 | 0.001269 | 0.001269 | 0.001269 | 0.001269 | 0.001269 | 0.001269 | 0.001269 | 0.001269 | 0.001269 | 0.001269 | 0.001269 | 0.001269 | 0.001269 | 0.001269 | 0.001269 | 0.001269 | 0.001269 | 0.001269 | 0.001269 | 0.001269 | 0.001269 | 0.001269 | 0.001269 | 0.001269 | 0.001269 | 0.001269
S1D4 | 20 | PWRSPVINDSO | Solar PV (utility-scale), India – South, region XX (investable) | 13 | CapacityFactor | fraction | User defined | 0 | 0 | 0 | 0 | 0 | 0 | 0 | 0 | 0 | 0 | 0 | 0 | 0 | 0 | 0 | 0 | 0 | 0 | 0 | 0 | 0 | 0 | 0 | 0 | 0 | 0 | 0 | 0 | 0
S1D5 | 20 | PWRSPVINDSO | Solar PV (utility-scale), India – South, region XX (investable) | 13 | CapacityFactor | fraction | User defined | 0 | 0 | 0 | 0 | 0 | 0 | 0 | 0 | 0 | 0 | 0 | 0 | 0 | 0 | 0 | 0 | 0 | 0 | 0 | 0 | 0 | 0 | 0 | 0 | 0 | 0 | 0 | 0 | 0
S2D1 | 20 | PWRSPVINDSO | Solar PV (utility-scale), India – South, region XX (investable) | 13 | CapacityFactor | fraction | User defined | 0 | 0 | 0 | 0 | 0 | 0 | 0 | 0 | 0 | 0 | 0 | 0 | 0 | 0 | 0 | 0 | 0 | 0 | 0 | 0 | 0 | 0 | 0 | 0 | 0 | 0 | 0 | 0 | 0
S2D2 | 20 | PWRSPVINDSO | Solar PV (utility-scale), India – South, region XX (investable) | 13 | CapacityFactor | fraction | User defined | 0 | 0.42986 | 0.42986 | 0.42986 | 0.42986 | 0.42986 | 0.42986 | 0.42986 | 0.42986 | 0.42986 | 0.42986 | 0.42986 | 0.42986 | 0.42986 | 0.42986 | 0.42986 | 0.42986 | 0.42986 | 0.42986 | 0.42986 | 0.42986 | 0.42986 | 0.42986 | 0.42986 | 0.42986 | 0.42986 | 0.42986 | 0.42986 | 0.42986
S2D3 | 20 | PWRSPVINDSO | Solar PV (utility-scale), India – South, region XX (investable) | 13 | CapacityFactor | fraction | User defined | 0 | 0.006843 | 0.006843 | 0.006843 | 0.006843 | 0.006843 | 0.006843 | 0.006843 | 0.006843 | 0.006843 | 0.006843 | 0.006843 | 0.006843 | 0.006843 | 0.006843 | 0.006843 | 0.006843 | 0.006843 | 0.006843 | 0.006843 | 0.006843 | 0.006843 | 0.006843 | 0.006843 | 0.006843 | 0.006843 | 0.006843 | 0.006843 | 0.006843
S2D4 | 20 | PWRSPVINDSO | Solar PV (utility-scale), India – South, region XX (investable) | 13 | CapacityFactor | fraction | User defined | 0 | 0 | 0 | 0 | 0 | 0 | 0 | 0 | 0 | 0 | 0 | 0 | 0 | 0 | 0 | 0 | 0 | 0 | 0 | 0 | 0 | 0 | 0 | 0 | 0 | 0 | 0 | 0 | 0
S2D5 | 20 | PWRSPVINDSO | Solar PV (utility-scale), India – South, region XX (investable) | 13 | CapacityFactor | fraction | User defined | 0 | 0 | 0 | 0 | 0 | 0 | 0 | 0 | 0 | 0 | 0 | 0 | 0 | 0 | 0 | 0 | 0 | 0 | 0 | 0 | 0 | 0 | 0 | 0 | 0 | 0 | 0 | 0 | 0
S3D1 | 20 | PWRSPVINDSO | Solar PV (utility-scale), India – South, region XX (investable) | 13 | CapacityFactor | fraction | User defined | 0 | 0 | 0 | 0 | 0 | 0 | 0 | 0 | 0 | 0 | 0 | 0 | 0 | 0 | 0 | 0 | 0 | 0 | 0 | 0 | 0 | 0 | 0 | 0 | 0 | 0 | 0 | 0 | 0
S3D2 | 20 | PWRSPVINDSO | Solar PV (utility-scale), India – South, region XX (investable) | 13 | CapacityFactor | fraction | User defined | 0 | 0.35066 | 0.35066 | 0.35066 | 0.35066 | 0.35066 | 0.35066 | 0.35066 | 0.35066 | 0.35066 | 0.35066 | 0.35066 | 0.35066 | 0.35066 | 0.35066 | 0.35066 | 0.35066 | 0.35066 | 0.35066 | 0.35066 | 0.35066 | 0.35066 | 0.35066 | 0.35066 | 0.35066 | 0.35066 | 0.35066 | 0.35066 | 0.35066
S3D3 | 20 | PWRSPVINDSO | Solar PV (utility-scale), India – South, region XX (investable) | 13 | CapacityFactor | fraction | User defined | 0 | 0.006658 | 0.006658 | 0.006658 | 0.006658 | 0.006658 | 0.006658 | 0.006658 | 0.006658 | 0.006658 | 0.006658 | 0.006658 | 0.006658 | 0.006658 | 0.006658 | 0.006658 | 0.006658 | 0.006658 | 0.006658 | 0.006658 | 0.006658 | 0.006658 | 0.006658 | 0.006658 | 0.006658 | 0.006658 | 0.006658 | 0.006658 | 0.006658
S3D4 | 20 | PWRSPVINDSO | Solar PV (utility-scale), India – South, region XX (investable) | 13 | CapacityFactor | fraction | User defined | 0 | 0 | 0 | 0 | 0 | 0 | 0 | 0 | 0 | 0 | 0 | 0 | 0 | 0 | 0 | 0 | 0 | 0 | 0 | 0 | 0 | 0 | 0 | 0 | 0 | 0 | 0 | 0 | 0
S3D5 | 20 | PWRSPVINDSO | Solar PV (utility-scale), India – South, region XX (investable) | 13 | CapacityFactor | fraction | User defined | 0 | 0 | 0 | 0 | 0 | 0 | 0 | 0 | 0 | 0 | 0 | 0 | 0 | 0 | 0 | 0 | 0 | 0 | 0 | 0 | 0 | 0 | 0 | 0 | 0 | 0 | 0 | 0 | 0
S4D1 | 20 | PWRSPVINDSO | Solar PV (utility-scale), India – South, region XX (investable) | 13 | CapacityFactor | fraction | User defined | 0 | 0 | 0 | 0 | 0 | 0 | 0 | 0 | 0 | 0 | 0 | 0 | 0 | 0 | 0 | 0 | 0 | 0 | 0 | 0 | 0 | 0 | 0 | 0 | 0 | 0 | 0 | 0 | 0
S4D2 | 20 | PWRSPVINDSO | Solar PV (utility-scale), India – South, region XX (investable) | 13 | CapacityFactor | fraction | User defined | 0 | 0.39709 | 0.39709 | 0.39709 | 0.39709 | 0.39709 | 0.39709 | 0.39709 | 0.39709 | 0.39709 | 0.39709 | 0.39709 | 0.39709 | 0.39709 | 0.39709 | 0.39709 | 0.39709 | 0.39709 | 0.39709 | 0.39709 | 0.39709 | 0.39709 | 0.39709 | 0.39709 | 0.39709 | 0.39709 | 0.39709 | 0.39709 | 0.39709
S4D3 | 20 | PWRSPVINDSO | Solar PV (utility-scale), India – South, region XX (investable) | 13 | CapacityFactor | fraction | User defined | 0 | 0.000711 | 0.000711 | 0.000711 | 0.000711 | 0.000711 | 0.000711 | 0.000711 | 0.000711 | 0.000711 | 0.000711 | 0.000711 | 0.000711 | 0.000711 | 0.000711 | 0.000711 | 0.000711 | 0.000711 | 0.000711 | 0.000711 | 0.000711 | 0.000711 | 0.000711 | 0.000711 | 0.000711 | 0.000711 | 0.000711 | 0.000711 | 0.000711
S4D4 | 20 | PWRSPVINDSO | Solar PV (utility-scale), India – South, region XX (investable) | 13 | CapacityFactor | fraction | User defined | 0 | 0 | 0 | 0 | 0 | 0 | 0 | 0 | 0 | 0 | 0 | 0 | 0 | 0 | 0 | 0 | 0 | 0 | 0 | 0 | 0 | 0 | 0 | 0 | 0 | 0 | 0 | 0 | 0
S4D5 | 20 | PWRSPVINDSO | Solar PV (utility-scale), India – South, region XX (investable) | 13 | CapacityFactor | fraction | User defined | 0 | 0 | 0 | 0 | 0 | 0 | 0 | 0 | 0 | 0 | 0 | 0 | 0 | 0 | 0 | 0 | 0 | 0 | 0 | 0 | 0 | 0 | 0 | 0 | 0 | 0 | 0 | 0 | 0
S1D1 | 17 | PWRSPVINDEA | Solar PV (utility-scale), India – East, region XX (investable) | 13 | CapacityFactor | fraction | User defined | 0 | 6.6e-05 | 6.6e-05 | 6.6e-05 | 6.6e-05 | 6.6e-05 | 6.6e-05 | 6.6e-05 | 6.6e-05 | 6.6e-05 | 6.6e-05 | 6.6e-05 | 6.6e-05 | 6.6e-05 | 6.6e-05 | 6.6e-05 | 6.6e-05 | 6.6e-05 | 6.6e-05 | 6.6e-05 | 6.6e-05 | 6.6e-05 | 6.6e-05 | 6.6e-05 | 6.6e-05 | 6.6e-05 | 6.6e-05 | 6.6e-05 | 6.6e-05
S1D2 | 17 | PWRSPVINDEA | Solar PV (utility-scale), India – East, region XX (investable) | 13 | CapacityFactor | fraction | User defined | 0 | 0.38357 | 0.38357 | 0.38357 | 0.38357 | 0.38357 | 0.38357 | 0.38357 | 0.38357 | 0.38357 | 0.38357 | 0.38357 | 0.38357 | 0.38357 | 0.38357 | 0.38357 | 0.38357 | 0.38357 | 0.38357 | 0.38357 | 0.38357 | 0.38357 | 0.38357 | 0.38357 | 0.38357 | 0.38357 | 0.38357 | 0.38357 | 0.38357
S1D3 | 17 | PWRSPVINDEA | Solar PV (utility-scale), India – East, region XX (investable) | 13 | CapacityFactor | fraction | User defined | 0 | 0 | 0 | 0 | 0 | 0 | 0 | 0 | 0 | 0 | 0 | 0 | 0 | 0 | 0 | 0 | 0 | 0 | 0 | 0 | 0 | 0 | 0 | 0 | 0 | 0 | 0 | 0 | 0
S1D4 | 17 | PWRSPVINDEA | Solar PV (utility-scale), India – East, region XX (investable) | 13 | CapacityFactor | fraction | User defined | 0 | 0 | 0 | 0 | 0 | 0 | 0 | 0 | 0 | 0 | 0 | 0 | 0 | 0 | 0 | 0 | 0 | 0 | 0 | 0 | 0 | 0 | 0 | 0 | 0 | 0 | 0 | 0 | 0
S1D5 | 17 | PWRSPVINDEA | Solar PV (utility-scale), India – East, region XX (investable) | 13 | CapacityFactor | fraction | User defined | 0 | 0 | 0 | 0 | 0 | 0 | 0 | 0 | 0 | 0 | 0 | 0 | 0 | 0 | 0 | 0 | 0 | 0 | 0 | 0 | 0 | 0 | 0 | 0 | 0 | 0 | 0 | 0 | 0
S2D1 | 17 | PWRSPVINDEA | Solar PV (utility-scale), India – East, region XX (investable) | 13 | CapacityFactor | fraction | User defined | 0 | 0.006502 | 0.006502 | 0.006502 | 0.006502 | 0.006502 | 0.006502 | 0.006502 | 0.006502 | 0.006502 | 0.006502 | 0.006502 | 0.006502 | 0.006502 | 0.006502 | 0.006502 | 0.006502 | 0.006502 | 0.006502 | 0.006502 | 0.006502 | 0.006502 | 0.006502 | 0.006502 | 0.006502 | 0.006502 | 0.006502 | 0.006502 | 0.006502
S2D2 | 17 | PWRSPVINDEA | Solar PV (utility-scale), India – East, region XX (investable) | 13 | CapacityFactor | fraction | User defined | 0 | 0.42176 | 0.42176 | 0.42176 | 0.42176 | 0.42176 | 0.42176 | 0.42176 | 0.42176 | 0.42176 | 0.42176 | 0.42176 | 0.42176 | 0.42176 | 0.42176 | 0.42176 | 0.42176 | 0.42176 | 0.42176 | 0.42176 | 0.42176 | 0.42176 | 0.42176 | 0.42176 | 0.42176 | 0.42176 | 0.42176 | 0.42176 | 0.42176
S2D3 | 17 | PWRSPVINDEA | Solar PV (utility-scale), India – East, region XX (investable) | 13 | CapacityFactor | fraction | User defined | 0 | 5.2e-05 | 5.2e-05 | 5.2e-05 | 5.2e-05 | 5.2e-05 | 5.2e-05 | 5.2e-05 | 5.2e-05 | 5.2e-05 | 5.2e-05 | 5.2e-05 | 5.2e-05 | 5.2e-05 | 5.2e-05 | 5.2e-05 | 5.2e-05 | 5.2e-05 | 5.2e-05 | 5.2e-05 | 5.2e-05 | 5.2e-05 | 5.2e-05 | 5.2e-05 | 5.2e-05 | 5.2e-05 | 5.2e-05 | 5.2e-05 | 5.2e-05
S2D4 | 17 | PWRSPVINDEA | Solar PV (utility-scale), India – East, region XX (investable) | 13 | CapacityFactor | fraction | User defined | 0 | 0 | 0 | 0 | 0 | 0 | 0 | 0 | 0 | 0 | 0 | 0 | 0 | 0 | 0 | 0 | 0 | 0 | 0 | 0 | 0 | 0 | 0 | 0 | 0 | 0 | 0 | 0 | 0
S2D5 | 17 | PWRSPVINDEA | Solar PV (utility-scale), India – East, region XX (investable) | 13 | CapacityFactor | fraction | User defined | 0 | 0 | 0 | 0 | 0 | 0 | 0 | 0 | 0 | 0 | 0 | 0 | 0 | 0 | 0 | 0 | 0 | 0 | 0 | 0 | 0 | 0 | 0 | 0 | 0 | 0 | 0 | 0 | 0
S3D1 | 17 | PWRSPVINDEA | Solar PV (utility-scale), India – East, region XX (investable) | 13 | CapacityFactor | fraction | User defined | 0 | 0.005638 | 0.005638 | 0.005638 | 0.005638 | 0.005638 | 0.005638 | 0.005638 | 0.005638 | 0.005638 | 0.005638 | 0.005638 | 0.005638 | 0.005638 | 0.005638 | 0.005638 | 0.005638 | 0.005638 | 0.005638 | 0.005638 | 0.005638 | 0.005638 | 0.005638 | 0.005638 | 0.005638 | 0.005638 | 0.005638 | 0.005638 | 0.005638
S3D2 | 17 | PWRSPVINDEA | Solar PV (utility-scale), India – East, region XX (investable) | 13 | CapacityFactor | fraction | User defined | 0 | 0.28845 | 0.28845 | 0.28845 | 0.28845 | 0.28845 | 0.28845 | 0.28845 | 0.28845 | 0.28845 | 0.28845 | 0.28845 | 0.28845 | 0.28845 | 0.28845 | 0.28845 | 0.28845 | 0.28845 | 0.28845 | 0.28845 | 0.28845 | 0.28845 | 0.28845 | 0.28845 | 0.28845 | 0.28845 | 0.28845 | 0.28845 | 0.28845
S3D3 | 17 | PWRSPVINDEA | Solar PV (utility-scale), India – East, region XX (investable) | 13 | CapacityFactor | fraction | User defined | 0 | 0.000209 | 0.000209 | 0.000209 | 0.000209 | 0.000209 | 0.000209 | 0.000209 | 0.000209 | 0.000209 | 0.000209 | 0.000209 | 0.000209 | 0.000209 | 0.000209 | 0.000209 | 0.000209 | 0.000209 | 0.000209 | 0.000209 | 0.000209 | 0.000209 | 0.000209 | 0.000209 | 0.000209 | 0.000209 | 0.000209 | 0.000209 | 0.000209
S3D4 | 17 | PWRSPVINDEA | Solar PV (utility-scale), India – East, region XX (investable) | 13 | CapacityFactor | fraction | User defined | 0 | 0 | 0 | 0 | 0 | 0 | 0 | 0 | 0 | 0 | 0 | 0 | 0 | 0 | 0 | 0 | 0 | 0 | 0 | 0 | 0 | 0 | 0 | 0 | 0 | 0 | 0 | 0 | 0
S3D5 | 17 | PWRSPVINDEA | Solar PV (utility-scale), India – East, region XX (investable) | 13 | CapacityFactor | fraction | User defined | 0 | 0 | 0 | 0 | 0 | 0 | 0 | 0 | 0 | 0 | 0 | 0 | 0 | 0 | 0 | 0 | 0 | 0 | 0 | 0 | 0 | 0 | 0 | 0 | 0 | 0 | 0 | 0 | 0
S4D1 | 17 | PWRSPVINDEA | Solar PV (utility-scale), India – East, region XX (investable) | 13 | CapacityFactor | fraction | User defined | 0 | 0.000298 | 0.000298 | 0.000298 | 0.000298 | 0.000298 | 0.000298 | 0.000298 | 0.000298 | 0.000298 | 0.000298 | 0.000298 | 0.000298 | 0.000298 | 0.000298 | 0.000298 | 0.000298 | 0.000298 | 0.000298 | 0.000298 | 0.000298 | 0.000298 | 0.000298 | 0.000298 | 0.000298 | 0.000298 | 0.000298 | 0.000298 | 0.000298
S4D2 | 17 | PWRSPVINDEA | Solar PV (utility-scale), India – East, region XX (investable) | 13 | CapacityFactor | fraction | User defined | 0 | 0.36524 | 0.36524 | 0.36524 | 0.36524 | 0.36524 | 0.36524 | 0.36524 | 0.36524 | 0.36524 | 0.36524 | 0.36524 | 0.36524 | 0.36524 | 0.36524 | 0.36524 | 0.36524 | 0.36524 | 0.36524 | 0.36524 | 0.36524 | 0.36524 | 0.36524 | 0.36524 | 0.36524 | 0.36524 | 0.36524 | 0.36524 | 0.36524
S4D3 | 17 | PWRSPVINDEA | Solar PV (utility-scale), India – East, region XX (investable) | 13 | CapacityFactor | fraction | User defined | 0 | 0 | 0 | 0 | 0 | 0 | 0 | 0 | 0 | 0 | 0 | 0 | 0 | 0 | 0 | 0 | 0 | 0 | 0 | 0 | 0 | 0 | 0 | 0 | 0 | 0 | 0 | 0 | 0
S4D4 | 17 | PWRSPVINDEA | Solar PV (utility-scale), India – East, region XX (investable) | 13 | CapacityFactor | fraction | User defined | 0 | 0 | 0 | 0 | 0 | 0 | 0 | 0 | 0 | 0 | 0 | 0 | 0 | 0 | 0 | 0 | 0 | 0 | 0 | 0 | 0 | 0 | 0 | 0 | 0 | 0 | 0 | 0 | 0
S4D5 | 17 | PWRSPVINDEA | Solar PV (utility-scale), India – East, region XX (investable) | 13 | CapacityFactor | fraction | User defined | 0 | 0 | 0 | 0 | 0 | 0 | 0 | 0 | 0 | 0 | 0 | 0 | 0 | 0 | 0 | 0 | 0 | 0 | 0 | 0 | 0 | 0 | 0 | 0 | 0 | 0 | 0 | 0 | 0
S1D1 | 21 | PWRSPVINDWE | Solar PV (utility-scale), India – West, region XX (investable) | 13 | CapacityFactor | fraction | User defined | 0 | 0 | 0 | 0 | 0 | 0 | 0 | 0 | 0 | 0 | 0 | 0 | 0 | 0 | 0 | 0 | 0 | 0 | 0 | 0 | 0 | 0 | 0 | 0 | 0 | 0 | 0 | 0 | 0
S1D2 | 21 | PWRSPVINDWE | Solar PV (utility-scale), India – West, region XX (investable) | 13 | CapacityFactor | fraction | User defined | 0 | 0.43499 | 0.43499 | 0.43499 | 0.43499 | 0.43499 | 0.43499 | 0.43499 | 0.43499 | 0.43499 | 0.43499 | 0.43499 | 0.43499 | 0.43499 | 0.43499 | 0.43499 | 0.43499 | 0.43499 | 0.43499 | 0.43499 | 0.43499 | 0.43499 | 0.43499 | 0.43499 | 0.43499 | 0.43499 | 0.43499 | 0.43499 | 0.43499
S1D3 | 21 | PWRSPVINDWE | Solar PV (utility-scale), India – West, region XX (investable) | 13 | CapacityFactor | fraction | User defined | 0 | 0.005205 | 0.005205 | 0.005205 | 0.005205 | 0.005205 | 0.005205 | 0.005205 | 0.005205 | 0.005205 | 0.005205 | 0.005205 | 0.005205 | 0.005205 | 0.005205 | 0.005205 | 0.005205 | 0.005205 | 0.005205 | 0.005205 | 0.005205 | 0.005205 | 0.005205 | 0.005205 | 0.005205 | 0.005205 | 0.005205 | 0.005205 | 0.005205
S1D4 | 21 | PWRSPVINDWE | Solar PV (utility-scale), India – West, region XX (investable) | 13 | CapacityFactor | fraction | User defined | 0 | 0 | 0 | 0 | 0 | 0 | 0 | 0 | 0 | 0 | 0 | 0 | 0 | 0 | 0 | 0 | 0 | 0 | 0 | 0 | 0 | 0 | 0 | 0 | 0 | 0 | 0 | 0 | 0
S1D5 | 21 | PWRSPVINDWE | Solar PV (utility-scale), India – West, region XX (investable) | 13 | CapacityFactor | fraction | User defined | 0 | 0 | 0 | 0 | 0 | 0 | 0 | 0 | 0 | 0 | 0 | 0 | 0 | 0 | 0 | 0 | 0 | 0 | 0 | 0 | 0 | 0 | 0 | 0 | 0 | 0 | 0 | 0 | 0
S2D1 | 21 | PWRSPVINDWE | Solar PV (utility-scale), India – West, region XX (investable) | 13 | CapacityFactor | fraction | User defined | 0 | 0 | 0 | 0 | 0 | 0 | 0 | 0 | 0 | 0 | 0 | 0 | 0 | 0 | 0 | 0 | 0 | 0 | 0 | 0 | 0 | 0 | 0 | 0 | 0 | 0 | 0 | 0 | 0
S2D2 | 21 | PWRSPVINDWE | Solar PV (utility-scale), India – West, region XX (investable) | 13 | CapacityFactor | fraction | User defined | 0 | 0.46016 | 0.46016 | 0.46016 | 0.46016 | 0.46016 | 0.46016 | 0.46016 | 0.46016 | 0.46016 | 0.46016 | 0.46016 | 0.46016 | 0.46016 | 0.46016 | 0.46016 | 0.46016 | 0.46016 | 0.46016 | 0.46016 | 0.46016 | 0.46016 | 0.46016 | 0.46016 | 0.46016 | 0.46016 | 0.46016 | 0.46016 | 0.46016
S2D3 | 21 | PWRSPVINDWE | Solar PV (utility-scale), India – West, region XX (investable) | 13 | CapacityFactor | fraction | User defined | 0 | 0.026534 | 0.026534 | 0.026534 | 0.026534 | 0.026534 | 0.026534 | 0.026534 | 0.026534 | 0.026534 | 0.026534 | 0.026534 | 0.026534 | 0.026534 | 0.026534 | 0.026534 | 0.026534 | 0.026534 | 0.026534 | 0.026534 | 0.026534 | 0.026534 | 0.026534 | 0.026534 | 0.026534 | 0.026534 | 0.026534 | 0.026534 | 0.026534
S2D4 | 21 | PWRSPVINDWE | Solar PV (utility-scale), India – West, region XX (investable) | 13 | CapacityFactor | fraction | User defined | 0 | 0 | 0 | 0 | 0 | 0 | 0 | 0 | 0 | 0 | 0 | 0 | 0 | 0 | 0 | 0 | 0 | 0 | 0 | 0 | 0 | 0 | 0 | 0 | 0 | 0 | 0 | 0 | 0
S2D5 | 21 | PWRSPVINDWE | Solar PV (utility-scale), India – West, region XX (investable) | 13 | CapacityFactor | fraction | User defined | 0 | 0 | 0 | 0 | 0 | 0 | 0 | 0 | 0 | 0 | 0 | 0 | 0 | 0 | 0 | 0 | 0 | 0 | 0 | 0 | 0 | 0 | 0 | 0 | 0 | 0 | 0 | 0 | 0
S3D1 | 21 | PWRSPVINDWE | Solar PV (utility-scale), India – West, region XX (investable) | 13 | CapacityFactor | fraction | User defined | 0 | 0 | 0 | 0 | 0 | 0 | 0 | 0 | 0 | 0 | 0 | 0 | 0 | 0 | 0 | 0 | 0 | 0 | 0 | 0 | 0 | 0 | 0 | 0 | 0 | 0 | 0 | 0 | 0
S3D2 | 21 | PWRSPVINDWE | Solar PV (utility-scale), India – West, region XX (investable) | 13 | CapacityFactor | fraction | User defined | 0 | 0.34737 | 0.34737 | 0.34737 | 0.34737 | 0.34737 | 0.34737 | 0.34737 | 0.34737 | 0.34737 | 0.34737 | 0.34737 | 0.34737 | 0.34737 | 0.34737 | 0.34737 | 0.34737 | 0.34737 | 0.34737 | 0.34737 | 0.34737 | 0.34737 | 0.34737 | 0.34737 | 0.34737 | 0.34737 | 0.34737 | 0.34737 | 0.34737
S3D3 | 21 | PWRSPVINDWE | Solar PV (utility-scale), India – West, region XX (investable) | 13 | CapacityFactor | fraction | User defined | 0 | 0.020333 | 0.020333 | 0.020333 | 0.020333 | 0.020333 | 0.020333 | 0.020333 | 0.020333 | 0.020333 | 0.020333 | 0.020333 | 0.020333 | 0.020333 | 0.020333 | 0.020333 | 0.020333 | 0.020333 | 0.020333 | 0.020333 | 0.020333 | 0.020333 | 0.020333 | 0.020333 | 0.020333 | 0.020333 | 0.020333 | 0.020333 | 0.020333
S3D4 | 21 | PWRSPVINDWE | Solar PV (utility-scale), India – West, region XX (investable) | 13 | CapacityFactor | fraction | User defined | 0 | 0 | 0 | 0 | 0 | 0 | 0 | 0 | 0 | 0 | 0 | 0 | 0 | 0 | 0 | 0 | 0 | 0 | 0 | 0 | 0 | 0 | 0 | 0 | 0 | 0 | 0 | 0 | 0
S3D5 | 21 | PWRSPVINDWE | Solar PV (utility-scale), India – West, region XX (investable) | 13 | CapacityFactor | fraction | User defined | 0 | 0 | 0 | 0 | 0 | 0 | 0 | 0 | 0 | 0 | 0 | 0 | 0 | 0 | 0 | 0 | 0 | 0 | 0 | 0 | 0 | 0 | 0 | 0 | 0 | 0 | 0 | 0 | 0
S4D1 | 21 | PWRSPVINDWE | Solar PV (utility-scale), India – West, region XX (investable) | 13 | CapacityFactor | fraction | User defined | 0 | 0 | 0 | 0 | 0 | 0 | 0 | 0 | 0 | 0 | 0 | 0 | 0 | 0 | 0 | 0 | 0 | 0 | 0 | 0 | 0 | 0 | 0 | 0 | 0 | 0 | 0 | 0 | 0
S4D2 | 21 | PWRSPVINDWE | Solar PV (utility-scale), India – West, region XX (investable) | 13 | CapacityFactor | fraction | User defined | 0 | 0.38982 | 0.38982 | 0.38982 | 0.38982 | 0.38982 | 0.38982 | 0.38982 | 0.38982 | 0.38982 | 0.38982 | 0.38982 | 0.38982 | 0.38982 | 0.38982 | 0.38982 | 0.38982 | 0.38982 | 0.38982 | 0.38982 | 0.38982 | 0.38982 | 0.38982 | 0.38982 | 0.38982 | 0.38982 | 0.38982 | 0.38982 | 0.38982
S4D3 | 21 | PWRSPVINDWE | Solar PV (utility-scale), India – West, region XX (investable) | 13 | CapacityFactor | fraction | User defined | 0 | 0.005677 | 0.005677 | 0.005677 | 0.005677 | 0.005677 | 0.005677 | 0.005677 | 0.005677 | 0.005677 | 0.005677 | 0.005677 | 0.005677 | 0.005677 | 0.005677 | 0.005677 | 0.005677 | 0.005677 | 0.005677 | 0.005677 | 0.005677 | 0.005677 | 0.005677 | 0.005677 | 0.005677 | 0.005677 | 0.005677 | 0.005677 | 0.005677
S4D4 | 21 | PWRSPVINDWE | Solar PV (utility-scale), India – West, region XX (investable) | 13 | CapacityFactor | fraction | User defined | 0 | 0 | 0 | 0 | 0 | 0 | 0 | 0 | 0 | 0 | 0 | 0 | 0 | 0 | 0 | 0 | 0 | 0 | 0 | 0 | 0 | 0 | 0 | 0 | 0 | 0 | 0 | 0 | 0
S4D5 | 21 | PWRSPVINDWE | Solar PV (utility-scale), India – West, region XX (investable) | 13 | CapacityFactor | fraction | User defined | 0 | 0 | 0 | 0 | 0 | 0 | 0 | 0 | 0 | 0 | 0 | 0 | 0 | 0 | 0 | 0 | 0 | 0 | 0 | 0 | 0 | 0 | 0 | 0 | 0 | 0 | 0 | 0 | 0
S1D1 | 18 | PWRSPVINDNE | Solar PV (utility-scale), India – Northeast, region XX (investable) | 13 | CapacityFactor | fraction | User defined | 0 | 0.00052 | 0.00052 | 0.00052 | 0.00052 | 0.00052 | 0.00052 | 0.00052 | 0.00052 | 0.00052 | 0.00052 | 0.00052 | 0.00052 | 0.00052 | 0.00052 | 0.00052 | 0.00052 | 0.00052 | 0.00052 | 0.00052 | 0.00052 | 0.00052 | 0.00052 | 0.00052 | 0.00052 | 0.00052 | 0.00052 | 0.00052 | 0.00052
S1D2 | 18 | PWRSPVINDNE | Solar PV (utility-scale), India – Northeast, region XX (investable) | 13 | CapacityFactor | fraction | User defined | 0 | 0.3931 | 0.3931 | 0.3931 | 0.3931 | 0.3931 | 0.3931 | 0.3931 | 0.3931 | 0.3931 | 0.3931 | 0.3931 | 0.3931 | 0.3931 | 0.3931 | 0.3931 | 0.3931 | 0.3931 | 0.3931 | 0.3931 | 0.3931 | 0.3931 | 0.3931 | 0.3931 | 0.3931 | 0.3931 | 0.3931 | 0.3931 | 0.3931
S1D3 | 18 | PWRSPVINDNE | Solar PV (utility-scale), India – Northeast, region XX (investable) | 13 | CapacityFactor | fraction | User defined | 0 | 0 | 0 | 0 | 0 | 0 | 0 | 0 | 0 | 0 | 0 | 0 | 0 | 0 | 0 | 0 | 0 | 0 | 0 | 0 | 0 | 0 | 0 | 0 | 0 | 0 | 0 | 0 | 0
S1D4 | 18 | PWRSPVINDNE | Solar PV (utility-scale), India – Northeast, region XX (investable) | 13 | CapacityFactor | fraction | User defined | 0 | 0 | 0 | 0 | 0 | 0 | 0 | 0 | 0 | 0 | 0 | 0 | 0 | 0 | 0 | 0 | 0 | 0 | 0 | 0 | 0 | 0 | 0 | 0 | 0 | 0 | 0 | 0 | 0
S1D5 | 18 | PWRSPVINDNE | Solar PV (utility-scale), India – Northeast, region XX (investable) | 13 | CapacityFactor | fraction | User defined | 0 | 0 | 0 | 0 | 0 | 0 | 0 | 0 | 0 | 0 | 0 | 0 | 0 | 0 | 0 | 0 | 0 | 0 | 0 | 0 | 0 | 0 | 0 | 0 | 0 | 0 | 0 | 0 | 0
S2D1 | 18 | PWRSPVINDNE | Solar PV (utility-scale), India – Northeast, region XX (investable) | 13 | CapacityFactor | fraction | User defined | 0 | 0.012261 | 0.012261 | 0.012261 | 0.012261 | 0.012261 | 0.012261 | 0.012261 | 0.012261 | 0.012261 | 0.012261 | 0.012261 | 0.012261 | 0.012261 | 0.012261 | 0.012261 | 0.012261 | 0.012261 | 0.012261 | 0.012261 | 0.012261 | 0.012261 | 0.012261 | 0.012261 | 0.012261 | 0.012261 | 0.012261 | 0.012261 | 0.012261
S2D2 | 18 | PWRSPVINDNE | Solar PV (utility-scale), India – Northeast, region XX (investable) | 13 | CapacityFactor | fraction | User defined | 0 | 0.41766 | 0.41766 | 0.41766 | 0.41766 | 0.41766 | 0.41766 | 0.41766 | 0.41766 | 0.41766 | 0.41766 | 0.41766 | 0.41766 | 0.41766 | 0.41766 | 0.41766 | 0.41766 | 0.41766 | 0.41766 | 0.41766 | 0.41766 | 0.41766 | 0.41766 | 0.41766 | 0.41766 | 0.41766 | 0.41766 | 0.41766 | 0.41766
S2D3 | 18 | PWRSPVINDNE | Solar PV (utility-scale), India – Northeast, region XX (investable) | 13 | CapacityFactor | fraction | User defined | 0 | 0 | 0 | 0 | 0 | 0 | 0 | 0 | 0 | 0 | 0 | 0 | 0 | 0 | 0 | 0 | 0 | 0 | 0 | 0 | 0 | 0 | 0 | 0 | 0 | 0 | 0 | 0 | 0
S2D4 | 18 | PWRSPVINDNE | Solar PV (utility-scale), India – Northeast, region XX (investable) | 13 | CapacityFactor | fraction | User defined | 0 | 0 | 0 | 0 | 0 | 0 | 0 | 0 | 0 | 0 | 0 | 0 | 0 | 0 | 0 | 0 | 0 | 0 | 0 | 0 | 0 | 0 | 0 | 0 | 0 | 0 | 0 | 0 | 0
S2D5 | 18 | PWRSPVINDNE | Solar PV (utility-scale), India – Northeast, region XX (investable) | 13 | CapacityFactor | fraction | User defined | 0 | 0 | 0 | 0 | 0 | 0 | 0 | 0 | 0 | 0 | 0 | 0 | 0 | 0 | 0 | 0 | 0 | 0 | 0 | 0 | 0 | 0 | 0 | 0 | 0 | 0 | 0 | 0 | 0
S3D1 | 18 | PWRSPVINDNE | Solar PV (utility-scale), India – Northeast, region XX (investable) | 13 | CapacityFactor | fraction | User defined | 0 | 0.01121 | 0.01121 | 0.01121 | 0.01121 | 0.01121 | 0.01121 | 0.01121 | 0.01121 | 0.01121 | 0.01121 | 0.01121 | 0.01121 | 0.01121 | 0.01121 | 0.01121 | 0.01121 | 0.01121 | 0.01121 | 0.01121 | 0.01121 | 0.01121 | 0.01121 | 0.01121 | 0.01121 | 0.01121 | 0.01121 | 0.01121 | 0.01121
S3D2 | 18 | PWRSPVINDNE | Solar PV (utility-scale), India – Northeast, region XX (investable) | 13 | CapacityFactor | fraction | User defined | 0 | 0.31592 | 0.31592 | 0.31592 | 0.31592 | 0.31592 | 0.31592 | 0.31592 | 0.31592 | 0.31592 | 0.31592 | 0.31592 | 0.31592 | 0.31592 | 0.31592 | 0.31592 | 0.31592 | 0.31592 | 0.31592 | 0.31592 | 0.31592 | 0.31592 | 0.31592 | 0.31592 | 0.31592 | 0.31592 | 0.31592 | 0.31592 | 0.31592
S3D3 | 18 | PWRSPVINDNE | Solar PV (utility-scale), India – Northeast, region XX (investable) | 13 | CapacityFactor | fraction | User defined | 0 | 2.2e-05 | 2.2e-05 | 2.2e-05 | 2.2e-05 | 2.2e-05 | 2.2e-05 | 2.2e-05 | 2.2e-05 | 2.2e-05 | 2.2e-05 | 2.2e-05 | 2.2e-05 | 2.2e-05 | 2.2e-05 | 2.2e-05 | 2.2e-05 | 2.2e-05 | 2.2e-05 | 2.2e-05 | 2.2e-05 | 2.2e-05 | 2.2e-05 | 2.2e-05 | 2.2e-05 | 2.2e-05 | 2.2e-05 | 2.2e-05 | 2.2e-05
S3D4 | 18 | PWRSPVINDNE | Solar PV (utility-scale), India – Northeast, region XX (investable) | 13 | CapacityFactor | fraction | User defined | 0 | 0 | 0 | 0 | 0 | 0 | 0 | 0 | 0 | 0 | 0 | 0 | 0 | 0 | 0 | 0 | 0 | 0 | 0 | 0 | 0 | 0 | 0 | 0 | 0 | 0 | 0 | 0 | 0
S3D5 | 18 | PWRSPVINDNE | Solar PV (utility-scale), India – Northeast, region XX (investable) | 13 | CapacityFactor | fraction | User defined | 0 | 0 | 0 | 0 | 0 | 0 | 0 | 0 | 0 | 0 | 0 | 0 | 0 | 0 | 0 | 0 | 0 | 0 | 0 | 0 | 0 | 0 | 0 | 0 | 0 | 0 | 0 | 0 | 0
S4D1 | 18 | PWRSPVINDNE | Solar PV (utility-scale), India – Northeast, region XX (investable) | 13 | CapacityFactor | fraction | User defined | 0 | 0.001785 | 0.001785 | 0.001785 | 0.001785 | 0.001785 | 0.001785 | 0.001785 | 0.001785 | 0.001785 | 0.001785 | 0.001785 | 0.001785 | 0.001785 | 0.001785 | 0.001785 | 0.001785 | 0.001785 | 0.001785 | 0.001785 | 0.001785 | 0.001785 | 0.001785 | 0.001785 | 0.001785 | 0.001785 | 0.001785 | 0.001785 | 0.001785
S4D2 | 18 | PWRSPVINDNE | Solar PV (utility-scale), India – Northeast, region XX (investable) | 13 | CapacityFactor | fraction | User defined | 0 | 0.38838 | 0.38838 | 0.38838 | 0.38838 | 0.38838 | 0.38838 | 0.38838 | 0.38838 | 0.38838 | 0.38838 | 0.38838 | 0.38838 | 0.38838 | 0.38838 | 0.38838 | 0.38838 | 0.38838 | 0.38838 | 0.38838 | 0.38838 | 0.38838 | 0.38838 | 0.38838 | 0.38838 | 0.38838 | 0.38838 | 0.38838 | 0.38838
S4D3 | 18 | PWRSPVINDNE | Solar PV (utility-scale), India – Northeast, region XX (investable) | 13 | CapacityFactor | fraction | User defined | 0 | 0 | 0 | 0 | 0 | 0 | 0 | 0 | 0 | 0 | 0 | 0 | 0 | 0 | 0 | 0 | 0 | 0 | 0 | 0 | 0 | 0 | 0 | 0 | 0 | 0 | 0 | 0 | 0
S4D4 | 18 | PWRSPVINDNE | Solar PV (utility-scale), India – Northeast, region XX (investable) | 13 | CapacityFactor | fraction | User defined | 0 | 0 | 0 | 0 | 0 | 0 | 0 | 0 | 0 | 0 | 0 | 0 | 0 | 0 | 0 | 0 | 0 | 0 | 0 | 0 | 0 | 0 | 0 | 0 | 0 | 0 | 0 | 0 | 0
S4D5 | 18 | PWRSPVINDNE | Solar PV (utility-scale), India – Northeast, region XX (investable) | 13 | CapacityFactor | fraction | User defined | 0 | 0 | 0 | 0 | 0 | 0 | 0 | 0 | 0 | 0 | 0 | 0 | 0 | 0 | 0 | 0 | 0 | 0 | 0 | 0 | 0 | 0 | 0 | 0 | 0 | 0 | 0 | 0 | 0
S1D1 | 24 | PWRSPVNPLXX | Solar PV (utility-scale), Nepal, region XX (investable) | 13 | CapacityFactor | fraction | User defined | 0 | 5e-06 | 5e-06 | 5e-06 | 5e-06 | 5e-06 | 5e-06 | 5e-06 | 5e-06 | 5e-06 | 5e-06 | 5e-06 | 5e-06 | 5e-06 | 5e-06 | 5e-06 | 5e-06 | 5e-06 | 5e-06 | 5e-06 | 5e-06 | 5e-06 | 5e-06 | 5e-06 | 5e-06 | 5e-06 | 5e-06 | 5e-06 | 5e-06
S1D2 | 24 | PWRSPVNPLXX | Solar PV (utility-scale), Nepal, region XX (investable) | 13 | CapacityFactor | fraction | User defined | 0 | 0.46036 | 0.46036 | 0.46036 | 0.46036 | 0.46036 | 0.46036 | 0.46036 | 0.46036 | 0.46036 | 0.46036 | 0.46036 | 0.46036 | 0.46036 | 0.46036 | 0.46036 | 0.46036 | 0.46036 | 0.46036 | 0.46036 | 0.46036 | 0.46036 | 0.46036 | 0.46036 | 0.46036 | 0.46036 | 0.46036 | 0.46036 | 0.46036
S1D3 | 24 | PWRSPVNPLXX | Solar PV (utility-scale), Nepal, region XX (investable) | 13 | CapacityFactor | fraction | User defined | 0 | 0 | 0 | 0 | 0 | 0 | 0 | 0 | 0 | 0 | 0 | 0 | 0 | 0 | 0 | 0 | 0 | 0 | 0 | 0 | 0 | 0 | 0 | 0 | 0 | 0 | 0 | 0 | 0
S1D4 | 24 | PWRSPVNPLXX | Solar PV (utility-scale), Nepal, region XX (investable) | 13 | CapacityFactor | fraction | User defined | 0 | 0 | 0 | 0 | 0 | 0 | 0 | 0 | 0 | 0 | 0 | 0 | 0 | 0 | 0 | 0 | 0 | 0 | 0 | 0 | 0 | 0 | 0 | 0 | 0 | 0 | 0 | 0 | 0
S1D5 | 24 | PWRSPVNPLXX | Solar PV (utility-scale), Nepal, region XX (investable) | 13 | CapacityFactor | fraction | User defined | 0 | 0 | 0 | 0 | 0 | 0 | 0 | 0 | 0 | 0 | 0 | 0 | 0 | 0 | 0 | 0 | 0 | 0 | 0 | 0 | 0 | 0 | 0 | 0 | 0 | 0 | 0 | 0 | 0
S2D1 | 24 | PWRSPVNPLXX | Solar PV (utility-scale), Nepal, region XX (investable) | 13 | CapacityFactor | fraction | User defined | 0 | 0.005412 | 0.005412 | 0.005412 | 0.005412 | 0.005412 | 0.005412 | 0.005412 | 0.005412 | 0.005412 | 0.005412 | 0.005412 | 0.005412 | 0.005412 | 0.005412 | 0.005412 | 0.005412 | 0.005412 | 0.005412 | 0.005412 | 0.005412 | 0.005412 | 0.005412 | 0.005412 | 0.005412 | 0.005412 | 0.005412 | 0.005412 | 0.005412
S2D2 | 24 | PWRSPVNPLXX | Solar PV (utility-scale), Nepal, region XX (investable) | 13 | CapacityFactor | fraction | User defined | 0 | 0.48498 | 0.48498 | 0.48498 | 0.48498 | 0.48498 | 0.48498 | 0.48498 | 0.48498 | 0.48498 | 0.48498 | 0.48498 | 0.48498 | 0.48498 | 0.48498 | 0.48498 | 0.48498 | 0.48498 | 0.48498 | 0.48498 | 0.48498 | 0.48498 | 0.48498 | 0.48498 | 0.48498 | 0.48498 | 0.48498 | 0.48498 | 0.48498
S2D3 | 24 | PWRSPVNPLXX | Solar PV (utility-scale), Nepal, region XX (investable) | 13 | CapacityFactor | fraction | User defined | 0 | 0.002199 | 0.002199 | 0.002199 | 0.002199 | 0.002199 | 0.002199 | 0.002199 | 0.002199 | 0.002199 | 0.002199 | 0.002199 | 0.002199 | 0.002199 | 0.002199 | 0.002199 | 0.002199 | 0.002199 | 0.002199 | 0.002199 | 0.002199 | 0.002199 | 0.002199 | 0.002199 | 0.002199 | 0.002199 | 0.002199 | 0.002199 | 0.002199
S2D4 | 24 | PWRSPVNPLXX | Solar PV (utility-scale), Nepal, region XX (investable) | 13 | CapacityFactor | fraction | User defined | 0 | 0 | 0 | 0 | 0 | 0 | 0 | 0 | 0 | 0 | 0 | 0 | 0 | 0 | 0 | 0 | 0 | 0 | 0 | 0 | 0 | 0 | 0 | 0 | 0 | 0 | 0 | 0 | 0
S2D5 | 24 | PWRSPVNPLXX | Solar PV (utility-scale), Nepal, region XX (investable) | 13 | CapacityFactor | fraction | User defined | 0 | 0 | 0 | 0 | 0 | 0 | 0 | 0 | 0 | 0 | 0 | 0 | 0 | 0 | 0 | 0 | 0 | 0 | 0 | 0 | 0 | 0 | 0 | 0 | 0 | 0 | 0 | 0 | 0
S3D1 | 24 | PWRSPVNPLXX | Solar PV (utility-scale), Nepal, region XX (investable) | 13 | CapacityFactor | fraction | User defined | 0 | 0.005955 | 0.005955 | 0.005955 | 0.005955 | 0.005955 | 0.005955 | 0.005955 | 0.005955 | 0.005955 | 0.005955 | 0.005955 | 0.005955 | 0.005955 | 0.005955 | 0.005955 | 0.005955 | 0.005955 | 0.005955 | 0.005955 | 0.005955 | 0.005955 | 0.005955 | 0.005955 | 0.005955 | 0.005955 | 0.005955 | 0.005955 | 0.005955
S3D2 | 24 | PWRSPVNPLXX | Solar PV (utility-scale), Nepal, region XX (investable) | 13 | CapacityFactor | fraction | User defined | 0 | 0.37522 | 0.37522 | 0.37522 | 0.37522 | 0.37522 | 0.37522 | 0.37522 | 0.37522 | 0.37522 | 0.37522 | 0.37522 | 0.37522 | 0.37522 | 0.37522 | 0.37522 | 0.37522 | 0.37522 | 0.37522 | 0.37522 | 0.37522 | 0.37522 | 0.37522 | 0.37522 | 0.37522 | 0.37522 | 0.37522 | 0.37522 | 0.37522
S3D3 | 24 | PWRSPVNPLXX | Solar PV (utility-scale), Nepal, region XX (investable) | 13 | CapacityFactor | fraction | User defined | 0 | 0.003691 | 0.003691 | 0.003691 | 0.003691 | 0.003691 | 0.003691 | 0.003691 | 0.003691 | 0.003691 | 0.003691 | 0.003691 | 0.003691 | 0.003691 | 0.003691 | 0.003691 | 0.003691 | 0.003691 | 0.003691 | 0.003691 | 0.003691 | 0.003691 | 0.003691 | 0.003691 | 0.003691 | 0.003691 | 0.003691 | 0.003691 | 0.003691
S3D4 | 24 | PWRSPVNPLXX | Solar PV (utility-scale), Nepal, region XX (investable) | 13 | CapacityFactor | fraction | User defined | 0 | 0 | 0 | 0 | 0 | 0 | 0 | 0 | 0 | 0 | 0 | 0 | 0 | 0 | 0 | 0 | 0 | 0 | 0 | 0 | 0 | 0 | 0 | 0 | 0 | 0 | 0 | 0 | 0
S3D5 | 24 | PWRSPVNPLXX | Solar PV (utility-scale), Nepal, region XX (investable) | 13 | CapacityFactor | fraction | User defined | 0 | 0 | 0 | 0 | 0 | 0 | 0 | 0 | 0 | 0 | 0 | 0 | 0 | 0 | 0 | 0 | 0 | 0 | 0 | 0 | 0 | 0 | 0 | 0 | 0 | 0 | 0 | 0 | 0
S4D1 | 24 | PWRSPVNPLXX | Solar PV (utility-scale), Nepal, region XX (investable) | 13 | CapacityFactor | fraction | User defined | 0 | 3.4e-05 | 3.4e-05 | 3.4e-05 | 3.4e-05 | 3.4e-05 | 3.4e-05 | 3.4e-05 | 3.4e-05 | 3.4e-05 | 3.4e-05 | 3.4e-05 | 3.4e-05 | 3.4e-05 | 3.4e-05 | 3.4e-05 | 3.4e-05 | 3.4e-05 | 3.4e-05 | 3.4e-05 | 3.4e-05 | 3.4e-05 | 3.4e-05 | 3.4e-05 | 3.4e-05 | 3.4e-05 | 3.4e-05 | 3.4e-05 | 3.4e-05
S4D2 | 24 | PWRSPVNPLXX | Solar PV (utility-scale), Nepal, region XX (investable) | 13 | CapacityFactor | fraction | User defined | 0 | 0.464 | 0.464 | 0.464 | 0.464 | 0.464 | 0.464 | 0.464 | 0.464 | 0.464 | 0.464 | 0.464 | 0.464 | 0.464 | 0.464 | 0.464 | 0.464 | 0.464 | 0.464 | 0.464 | 0.464 | 0.464 | 0.464 | 0.464 | 0.464 | 0.464 | 0.464 | 0.464 | 0.464
S4D3 | 24 | PWRSPVNPLXX | Solar PV (utility-scale), Nepal, region XX (investable) | 13 | CapacityFactor | fraction | User defined | 0 | 0 | 0 | 0 | 0 | 0 | 0 | 0 | 0 | 0 | 0 | 0 | 0 | 0 | 0 | 0 | 0 | 0 | 0 | 0 | 0 | 0 | 0 | 0 | 0 | 0 | 0 | 0 | 0
S4D4 | 24 | PWRSPVNPLXX | Solar PV (utility-scale), Nepal, region XX (investable) | 13 | CapacityFactor | fraction | User defined | 0 | 0 | 0 | 0 | 0 | 0 | 0 | 0 | 0 | 0 | 0 | 0 | 0 | 0 | 0 | 0 | 0 | 0 | 0 | 0 | 0 | 0 | 0 | 0 | 0 | 0 | 0 | 0 | 0
S4D5 | 24 | PWRSPVNPLXX | Solar PV (utility-scale), Nepal, region XX (investable) | 13 | CapacityFactor | fraction | User defined | 0 | 0 | 0 | 0 | 0 | 0 | 0 | 0 | 0 | 0 | 0 | 0 | 0 | 0 | 0 | 0 | 0 | 0 | 0 | 0 | 0 | 0 | 0 | 0 | 0 | 0 | 0 | 0 | 0
S1D1 | 22 | PWRSPVLKAXX | Solar PV (utility-scale), Sri Lanka, region XX (investable) | 13 | CapacityFactor | fraction | User defined | 0 | 0 | 0 | 0 | 0 | 0 | 0 | 0 | 0 | 0 | 0 | 0 | 0 | 0 | 0 | 0 | 0 | 0 | 0 | 0 | 0 | 0 | 0 | 0 | 0 | 0 | 0 | 0 | 0
S1D2 | 22 | PWRSPVLKAXX | Solar PV (utility-scale), Sri Lanka, region XX (investable) | 13 | CapacityFactor | fraction | User defined | 0 | 0.40988 | 0.40988 | 0.40988 | 0.40988 | 0.40988 | 0.40988 | 0.40988 | 0.40988 | 0.40988 | 0.40988 | 0.40988 | 0.40988 | 0.40988 | 0.40988 | 0.40988 | 0.40988 | 0.40988 | 0.40988 | 0.40988 | 0.40988 | 0.40988 | 0.40988 | 0.40988 | 0.40988 | 0.40988 | 0.40988 | 0.40988 | 0.40988
S1D3 | 22 | PWRSPVLKAXX | Solar PV (utility-scale), Sri Lanka, region XX (investable) | 13 | CapacityFactor | fraction | User defined | 0 | 0.000244 | 0.000244 | 0.000244 | 0.000244 | 0.000244 | 0.000244 | 0.000244 | 0.000244 | 0.000244 | 0.000244 | 0.000244 | 0.000244 | 0.000244 | 0.000244 | 0.000244 | 0.000244 | 0.000244 | 0.000244 | 0.000244 | 0.000244 | 0.000244 | 0.000244 | 0.000244 | 0.000244 | 0.000244 | 0.000244 | 0.000244 | 0.000244
S1D4 | 22 | PWRSPVLKAXX | Solar PV (utility-scale), Sri Lanka, region XX (investable) | 13 | CapacityFactor | fraction | User defined | 0 | 0 | 0 | 0 | 0 | 0 | 0 | 0 | 0 | 0 | 0 | 0 | 0 | 0 | 0 | 0 | 0 | 0 | 0 | 0 | 0 | 0 | 0 | 0 | 0 | 0 | 0 | 0 | 0
S1D5 | 22 | PWRSPVLKAXX | Solar PV (utility-scale), Sri Lanka, region XX (investable) | 13 | CapacityFactor | fraction | User defined | 0 | 0 | 0 | 0 | 0 | 0 | 0 | 0 | 0 | 0 | 0 | 0 | 0 | 0 | 0 | 0 | 0 | 0 | 0 | 0 | 0 | 0 | 0 | 0 | 0 | 0 | 0 | 0 | 0
S2D1 | 22 | PWRSPVLKAXX | Solar PV (utility-scale), Sri Lanka, region XX (investable) | 13 | CapacityFactor | fraction | User defined | 0 | 0 | 0 | 0 | 0 | 0 | 0 | 0 | 0 | 0 | 0 | 0 | 0 | 0 | 0 | 0 | 0 | 0 | 0 | 0 | 0 | 0 | 0 | 0 | 0 | 0 | 0 | 0 | 0
S2D2 | 22 | PWRSPVLKAXX | Solar PV (utility-scale), Sri Lanka, region XX (investable) | 13 | CapacityFactor | fraction | User defined | 0 | 0.36034 | 0.36034 | 0.36034 | 0.36034 | 0.36034 | 0.36034 | 0.36034 | 0.36034 | 0.36034 | 0.36034 | 0.36034 | 0.36034 | 0.36034 | 0.36034 | 0.36034 | 0.36034 | 0.36034 | 0.36034 | 0.36034 | 0.36034 | 0.36034 | 0.36034 | 0.36034 | 0.36034 | 0.36034 | 0.36034 | 0.36034 | 0.36034
S2D3 | 22 | PWRSPVLKAXX | Solar PV (utility-scale), Sri Lanka, region XX (investable) | 13 | CapacityFactor | fraction | User defined | 0 | 0.001709 | 0.001709 | 0.001709 | 0.001709 | 0.001709 | 0.001709 | 0.001709 | 0.001709 | 0.001709 | 0.001709 | 0.001709 | 0.001709 | 0.001709 | 0.001709 | 0.001709 | 0.001709 | 0.001709 | 0.001709 | 0.001709 | 0.001709 | 0.001709 | 0.001709 | 0.001709 | 0.001709 | 0.001709 | 0.001709 | 0.001709 | 0.001709
S2D4 | 22 | PWRSPVLKAXX | Solar PV (utility-scale), Sri Lanka, region XX (investable) | 13 | CapacityFactor | fraction | User defined | 0 | 0 | 0 | 0 | 0 | 0 | 0 | 0 | 0 | 0 | 0 | 0 | 0 | 0 | 0 | 0 | 0 | 0 | 0 | 0 | 0 | 0 | 0 | 0 | 0 | 0 | 0 | 0 | 0
S2D5 | 22 | PWRSPVLKAXX | Solar PV (utility-scale), Sri Lanka, region XX (investable) | 13 | CapacityFactor | fraction | User defined | 0 | 0 | 0 | 0 | 0 | 0 | 0 | 0 | 0 | 0 | 0 | 0 | 0 | 0 | 0 | 0 | 0 | 0 | 0 | 0 | 0 | 0 | 0 | 0 | 0 | 0 | 0 | 0 | 0
S3D1 | 22 | PWRSPVLKAXX | Solar PV (utility-scale), Sri Lanka, region XX (investable) | 13 | CapacityFactor | fraction | User defined | 0 | 0 | 0 | 0 | 0 | 0 | 0 | 0 | 0 | 0 | 0 | 0 | 0 | 0 | 0 | 0 | 0 | 0 | 0 | 0 | 0 | 0 | 0 | 0 | 0 | 0 | 0 | 0 | 0
S3D2 | 22 | PWRSPVLKAXX | Solar PV (utility-scale), Sri Lanka, region XX (investable) | 13 | CapacityFactor | fraction | User defined | 0 | 0.33061 | 0.33061 | 0.33061 | 0.33061 | 0.33061 | 0.33061 | 0.33061 | 0.33061 | 0.33061 | 0.33061 | 0.33061 | 0.33061 | 0.33061 | 0.33061 | 0.33061 | 0.33061 | 0.33061 | 0.33061 | 0.33061 | 0.33061 | 0.33061 | 0.33061 | 0.33061 | 0.33061 | 0.33061 | 0.33061 | 0.33061 | 0.33061
S3D3 | 22 | PWRSPVLKAXX | Solar PV (utility-scale), Sri Lanka, region XX (investable) | 13 | CapacityFactor | fraction | User defined | 0 | 0.002207 | 0.002207 | 0.002207 | 0.002207 | 0.002207 | 0.002207 | 0.002207 | 0.002207 | 0.002207 | 0.002207 | 0.002207 | 0.002207 | 0.002207 | 0.002207 | 0.002207 | 0.002207 | 0.002207 | 0.002207 | 0.002207 | 0.002207 | 0.002207 | 0.002207 | 0.002207 | 0.002207 | 0.002207 | 0.002207 | 0.002207 | 0.002207
S3D4 | 22 | PWRSPVLKAXX | Solar PV (utility-scale), Sri Lanka, region XX (investable) | 13 | CapacityFactor | fraction | User defined | 0 | 0 | 0 | 0 | 0 | 0 | 0 | 0 | 0 | 0 | 0 | 0 | 0 | 0 | 0 | 0 | 0 | 0 | 0 | 0 | 0 | 0 | 0 | 0 | 0 | 0 | 0 | 0 | 0
S3D5 | 22 | PWRSPVLKAXX | Solar PV (utility-scale), Sri Lanka, region XX (investable) | 13 | CapacityFactor | fraction | User defined | 0 | 0 | 0 | 0 | 0 | 0 | 0 | 0 | 0 | 0 | 0 | 0 | 0 | 0 | 0 | 0 | 0 | 0 | 0 | 0 | 0 | 0 | 0 | 0 | 0 | 0 | 0 | 0 | 0
S4D1 | 22 | PWRSPVLKAXX | Solar PV (utility-scale), Sri Lanka, region XX (investable) | 13 | CapacityFactor | fraction | User defined | 0 | 0 | 0 | 0 | 0 | 0 | 0 | 0 | 0 | 0 | 0 | 0 | 0 | 0 | 0 | 0 | 0 | 0 | 0 | 0 | 0 | 0 | 0 | 0 | 0 | 0 | 0 | 0 | 0
S4D2 | 22 | PWRSPVLKAXX | Solar PV (utility-scale), Sri Lanka, region XX (investable) | 13 | CapacityFactor | fraction | User defined | 0 | 0.32089 | 0.32089 | 0.32089 | 0.32089 | 0.32089 | 0.32089 | 0.32089 | 0.32089 | 0.32089 | 0.32089 | 0.32089 | 0.32089 | 0.32089 | 0.32089 | 0.32089 | 0.32089 | 0.32089 | 0.32089 | 0.32089 | 0.32089 | 0.32089 | 0.32089 | 0.32089 | 0.32089 | 0.32089 | 0.32089 | 0.32089 | 0.32089
S4D3 | 22 | PWRSPVLKAXX | Solar PV (utility-scale), Sri Lanka, region XX (investable) | 13 | CapacityFactor | fraction | User defined | 0 | 0.000131 | 0.000131 | 0.000131 | 0.000131 | 0.000131 | 0.000131 | 0.000131 | 0.000131 | 0.000131 | 0.000131 | 0.000131 | 0.000131 | 0.000131 | 0.000131 | 0.000131 | 0.000131 | 0.000131 | 0.000131 | 0.000131 | 0.000131 | 0.000131 | 0.000131 | 0.000131 | 0.000131 | 0.000131 | 0.000131 | 0.000131 | 0.000131
S4D4 | 22 | PWRSPVLKAXX | Solar PV (utility-scale), Sri Lanka, region XX (investable) | 13 | CapacityFactor | fraction | User defined | 0 | 0 | 0 | 0 | 0 | 0 | 0 | 0 | 0 | 0 | 0 | 0 | 0 | 0 | 0 | 0 | 0 | 0 | 0 | 0 | 0 | 0 | 0 | 0 | 0 | 0 | 0 | 0 | 0
S4D5 | 22 | PWRSPVLKAXX | Solar PV (utility-scale), Sri Lanka, region XX (investable) | 13 | CapacityFactor | fraction | User defined | 0 | 0 | 0 | 0 | 0 | 0 | 0 | 0 | 0 | 0 | 0 | 0 | 0 | 0 | 0 | 0 | 0 | 0 | 0 | 0 | 0 | 0 | 0 | 0 | 0 | 0 | 0 | 0 | 0
S1D1 | 23 | PWRSPVMDVXX | Solar PV (utility-scale), Maldives, region XX (investable) | 13 | CapacityFactor | fraction | User defined | 0 | 0 | 0 | 0 | 0 | 0 | 0 | 0 | 0 | 0 | 0 | 0 | 0 | 0 | 0 | 0 | 0 | 0 | 0 | 0 | 0 | 0 | 0 | 0 | 0 | 0 | 0 | 0 | 0
S1D2 | 23 | PWRSPVMDVXX | Solar PV (utility-scale), Maldives, region XX (investable) | 13 | CapacityFactor | fraction | User defined | 0 | 0.38164 | 0.38164 | 0.38164 | 0.38164 | 0.38164 | 0.38164 | 0.38164 | 0.38164 | 0.38164 | 0.38164 | 0.38164 | 0.38164 | 0.38164 | 0.38164 | 0.38164 | 0.38164 | 0.38164 | 0.38164 | 0.38164 | 0.38164 | 0.38164 | 0.38164 | 0.38164 | 0.38164 | 0.38164 | 0.38164 | 0.38164 | 0.38164
S1D3 | 23 | PWRSPVMDVXX | Solar PV (utility-scale), Maldives, region XX (investable) | 13 | CapacityFactor | fraction | User defined | 0 | 0.013888 | 0.013888 | 0.013888 | 0.013888 | 0.013888 | 0.013888 | 0.013888 | 0.013888 | 0.013888 | 0.013888 | 0.013888 | 0.013888 | 0.013888 | 0.013888 | 0.013888 | 0.013888 | 0.013888 | 0.013888 | 0.013888 | 0.013888 | 0.013888 | 0.013888 | 0.013888 | 0.013888 | 0.013888 | 0.013888 | 0.013888 | 0.013888
S1D4 | 23 | PWRSPVMDVXX | Solar PV (utility-scale), Maldives, region XX (investable) | 13 | CapacityFactor | fraction | User defined | 0 | 0 | 0 | 0 | 0 | 0 | 0 | 0 | 0 | 0 | 0 | 0 | 0 | 0 | 0 | 0 | 0 | 0 | 0 | 0 | 0 | 0 | 0 | 0 | 0 | 0 | 0 | 0 | 0
S1D5 | 23 | PWRSPVMDVXX | Solar PV (utility-scale), Maldives, region XX (investable) | 13 | CapacityFactor | fraction | User defined | 0 | 0 | 0 | 0 | 0 | 0 | 0 | 0 | 0 | 0 | 0 | 0 | 0 | 0 | 0 | 0 | 0 | 0 | 0 | 0 | 0 | 0 | 0 | 0 | 0 | 0 | 0 | 0 | 0
S2D1 | 23 | PWRSPVMDVXX | Solar PV (utility-scale), Maldives, region XX (investable) | 13 | CapacityFactor | fraction | User defined | 0 | 0 | 0 | 0 | 0 | 0 | 0 | 0 | 0 | 0 | 0 | 0 | 0 | 0 | 0 | 0 | 0 | 0 | 0 | 0 | 0 | 0 | 0 | 0 | 0 | 0 | 0 | 0 | 0
S2D2 | 23 | PWRSPVMDVXX | Solar PV (utility-scale), Maldives, region XX (investable) | 13 | CapacityFactor | fraction | User defined | 0 | 0.36388 | 0.36388 | 0.36388 | 0.36388 | 0.36388 | 0.36388 | 0.36388 | 0.36388 | 0.36388 | 0.36388 | 0.36388 | 0.36388 | 0.36388 | 0.36388 | 0.36388 | 0.36388 | 0.36388 | 0.36388 | 0.36388 | 0.36388 | 0.36388 | 0.36388 | 0.36388 | 0.36388 | 0.36388 | 0.36388 | 0.36388 | 0.36388
S2D3 | 23 | PWRSPVMDVXX | Solar PV (utility-scale), Maldives, region XX (investable) | 13 | CapacityFactor | fraction | User defined | 0 | 0.014528 | 0.014528 | 0.014528 | 0.014528 | 0.014528 | 0.014528 | 0.014528 | 0.014528 | 0.014528 | 0.014528 | 0.014528 | 0.014528 | 0.014528 | 0.014528 | 0.014528 | 0.014528 | 0.014528 | 0.014528 | 0.014528 | 0.014528 | 0.014528 | 0.014528 | 0.014528 | 0.014528 | 0.014528 | 0.014528 | 0.014528 | 0.014528
S2D4 | 23 | PWRSPVMDVXX | Solar PV (utility-scale), Maldives, region XX (investable) | 13 | CapacityFactor | fraction | User defined | 0 | 0 | 0 | 0 | 0 | 0 | 0 | 0 | 0 | 0 | 0 | 0 | 0 | 0 | 0 | 0 | 0 | 0 | 0 | 0 | 0 | 0 | 0 | 0 | 0 | 0 | 0 | 0 | 0
S2D5 | 23 | PWRSPVMDVXX | Solar PV (utility-scale), Maldives, region XX (investable) | 13 | CapacityFactor | fraction | User defined | 0 | 0 | 0 | 0 | 0 | 0 | 0 | 0 | 0 | 0 | 0 | 0 | 0 | 0 | 0 | 0 | 0 | 0 | 0 | 0 | 0 | 0 | 0 | 0 | 0 | 0 | 0 | 0 | 0
S3D1 | 23 | PWRSPVMDVXX | Solar PV (utility-scale), Maldives, region XX (investable) | 13 | CapacityFactor | fraction | User defined | 0 | 0 | 0 | 0 | 0 | 0 | 0 | 0 | 0 | 0 | 0 | 0 | 0 | 0 | 0 | 0 | 0 | 0 | 0 | 0 | 0 | 0 | 0 | 0 | 0 | 0 | 0 | 0 | 0
S3D2 | 23 | PWRSPVMDVXX | Solar PV (utility-scale), Maldives, region XX (investable) | 13 | CapacityFactor | fraction | User defined | 0 | 0.31481 | 0.31481 | 0.31481 | 0.31481 | 0.31481 | 0.31481 | 0.31481 | 0.31481 | 0.31481 | 0.31481 | 0.31481 | 0.31481 | 0.31481 | 0.31481 | 0.31481 | 0.31481 | 0.31481 | 0.31481 | 0.31481 | 0.31481 | 0.31481 | 0.31481 | 0.31481 | 0.31481 | 0.31481 | 0.31481 | 0.31481 | 0.31481
S3D3 | 23 | PWRSPVMDVXX | Solar PV (utility-scale), Maldives, region XX (investable) | 13 | CapacityFactor | fraction | User defined | 0 | 0.011554 | 0.011554 | 0.011554 | 0.011554 | 0.011554 | 0.011554 | 0.011554 | 0.011554 | 0.011554 | 0.011554 | 0.011554 | 0.011554 | 0.011554 | 0.011554 | 0.011554 | 0.011554 | 0.011554 | 0.011554 | 0.011554 | 0.011554 | 0.011554 | 0.011554 | 0.011554 | 0.011554 | 0.011554 | 0.011554 | 0.011554 | 0.011554
S3D4 | 23 | PWRSPVMDVXX | Solar PV (utility-scale), Maldives, region XX (investable) | 13 | CapacityFactor | fraction | User defined | 0 | 0 | 0 | 0 | 0 | 0 | 0 | 0 | 0 | 0 | 0 | 0 | 0 | 0 | 0 | 0 | 0 | 0 | 0 | 0 | 0 | 0 | 0 | 0 | 0 | 0 | 0 | 0 | 0
S3D5 | 23 | PWRSPVMDVXX | Solar PV (utility-scale), Maldives, region XX (investable) | 13 | CapacityFactor | fraction | User defined | 0 | 0 | 0 | 0 | 0 | 0 | 0 | 0 | 0 | 0 | 0 | 0 | 0 | 0 | 0 | 0 | 0 | 0 | 0 | 0 | 0 | 0 | 0 | 0 | 0 | 0 | 0 | 0 | 0
S4D1 | 23 | PWRSPVMDVXX | Solar PV (utility-scale), Maldives, region XX (investable) | 13 | CapacityFactor | fraction | User defined | 0 | 0 | 0 | 0 | 0 | 0 | 0 | 0 | 0 | 0 | 0 | 0 | 0 | 0 | 0 | 0 | 0 | 0 | 0 | 0 | 0 | 0 | 0 | 0 | 0 | 0 | 0 | 0 | 0
S4D2 | 23 | PWRSPVMDVXX | Solar PV (utility-scale), Maldives, region XX (investable) | 13 | CapacityFactor | fraction | User defined | 0 | 0.33499 | 0.33499 | 0.33499 | 0.33499 | 0.33499 | 0.33499 | 0.33499 | 0.33499 | 0.33499 | 0.33499 | 0.33499 | 0.33499 | 0.33499 | 0.33499 | 0.33499 | 0.33499 | 0.33499 | 0.33499 | 0.33499 | 0.33499 | 0.33499 | 0.33499 | 0.33499 | 0.33499 | 0.33499 | 0.33499 | 0.33499 | 0.33499
S4D3 | 23 | PWRSPVMDVXX | Solar PV (utility-scale), Maldives, region XX (investable) | 13 | CapacityFactor | fraction | User defined | 0 | 0.01107 | 0.01107 | 0.01107 | 0.01107 | 0.01107 | 0.01107 | 0.01107 | 0.01107 | 0.01107 | 0.01107 | 0.01107 | 0.01107 | 0.01107 | 0.01107 | 0.01107 | 0.01107 | 0.01107 | 0.01107 | 0.01107 | 0.01107 | 0.01107 | 0.01107 | 0.01107 | 0.01107 | 0.01107 | 0.01107 | 0.01107 | 0.01107
S4D4 | 23 | PWRSPVMDVXX | Solar PV (utility-scale), Maldives, region XX (investable) | 13 | CapacityFactor | fraction | User defined | 0 | 0 | 0 | 0 | 0 | 0 | 0 | 0 | 0 | 0 | 0 | 0 | 0 | 0 | 0 | 0 | 0 | 0 | 0 | 0 | 0 | 0 | 0 | 0 | 0 | 0 | 0 | 0 | 0
S4D5 | 23 | PWRSPVMDVXX | Solar PV (utility-scale), Maldives, region XX (investable) | 13 | CapacityFactor | fraction | User defined | 0 | 0 | 0 | 0 | 0 | 0 | 0 | 0 | 0 | 0 | 0 | 0 | 0 | 0 | 0 | 0 | 0 | 0 | 0 | 0 | 0 | 0 | 0 | 0 | 0 | 0 | 0 | 0 | 0
S1D1 | 29 | PWRWONBGDXX | Onshore Wind, Bangladesh, region XX (investable) | 13 | CapacityFactor | fraction | User defined | 0 | 0.18271 | 0.18271 | 0.18271 | 0.18271 | 0.18271 | 0.18271 | 0.18271 | 0.18271 | 0.18271 | 0.18271 | 0.18271 | 0.18271 | 0.18271 | 0.18271 | 0.18271 | 0.18271 | 0.18271 | 0.18271 | 0.18271 | 0.18271 | 0.18271 | 0.18271 | 0.18271 | 0.18271 | 0.18271 | 0.18271 | 0.18271 | 0.18271
S1D2 | 29 | PWRWONBGDXX | Onshore Wind, Bangladesh, region XX (investable) | 13 | CapacityFactor | fraction | User defined | 0 | 0.069741 | 0.069741 | 0.069741 | 0.069741 | 0.069741 | 0.069741 | 0.069741 | 0.069741 | 0.069741 | 0.069741 | 0.069741 | 0.069741 | 0.069741 | 0.069741 | 0.069741 | 0.069741 | 0.069741 | 0.069741 | 0.069741 | 0.069741 | 0.069741 | 0.069741 | 0.069741 | 0.069741 | 0.069741 | 0.069741 | 0.069741 | 0.069741
S1D3 | 29 | PWRWONBGDXX | Onshore Wind, Bangladesh, region XX (investable) | 13 | CapacityFactor | fraction | User defined | 0 | 0.13193 | 0.13193 | 0.13193 | 0.13193 | 0.13193 | 0.13193 | 0.13193 | 0.13193 | 0.13193 | 0.13193 | 0.13193 | 0.13193 | 0.13193 | 0.13193 | 0.13193 | 0.13193 | 0.13193 | 0.13193 | 0.13193 | 0.13193 | 0.13193 | 0.13193 | 0.13193 | 0.13193 | 0.13193 | 0.13193 | 0.13193 | 0.13193
S1D4 | 29 | PWRWONBGDXX | Onshore Wind, Bangladesh, region XX (investable) | 13 | CapacityFactor | fraction | User defined | 0 | 0.18489 | 0.18489 | 0.18489 | 0.18489 | 0.18489 | 0.18489 | 0.18489 | 0.18489 | 0.18489 | 0.18489 | 0.18489 | 0.18489 | 0.18489 | 0.18489 | 0.18489 | 0.18489 | 0.18489 | 0.18489 | 0.18489 | 0.18489 | 0.18489 | 0.18489 | 0.18489 | 0.18489 | 0.18489 | 0.18489 | 0.18489 | 0.18489
S1D5 | 29 | PWRWONBGDXX | Onshore Wind, Bangladesh, region XX (investable) | 13 | CapacityFactor | fraction | User defined | 0 | 0.20431 | 0.20431 | 0.20431 | 0.20431 | 0.20431 | 0.20431 | 0.20431 | 0.20431 | 0.20431 | 0.20431 | 0.20431 | 0.20431 | 0.20431 | 0.20431 | 0.20431 | 0.20431 | 0.20431 | 0.20431 | 0.20431 | 0.20431 | 0.20431 | 0.20431 | 0.20431 | 0.20431 | 0.20431 | 0.20431 | 0.20431 | 0.20431
S2D1 | 29 | PWRWONBGDXX | Onshore Wind, Bangladesh, region XX (investable) | 13 | CapacityFactor | fraction | User defined | 0 | 0.31216 | 0.31216 | 0.31216 | 0.31216 | 0.31216 | 0.31216 | 0.31216 | 0.31216 | 0.31216 | 0.31216 | 0.31216 | 0.31216 | 0.31216 | 0.31216 | 0.31216 | 0.31216 | 0.31216 | 0.31216 | 0.31216 | 0.31216 | 0.31216 | 0.31216 | 0.31216 | 0.31216 | 0.31216 | 0.31216 | 0.31216 | 0.31216
S2D2 | 29 | PWRWONBGDXX | Onshore Wind, Bangladesh, region XX (investable) | 13 | CapacityFactor | fraction | User defined | 0 | 0.18475 | 0.18475 | 0.18475 | 0.18475 | 0.18475 | 0.18475 | 0.18475 | 0.18475 | 0.18475 | 0.18475 | 0.18475 | 0.18475 | 0.18475 | 0.18475 | 0.18475 | 0.18475 | 0.18475 | 0.18475 | 0.18475 | 0.18475 | 0.18475 | 0.18475 | 0.18475 | 0.18475 | 0.18475 | 0.18475 | 0.18475 | 0.18475
S2D3 | 29 | PWRWONBGDXX | Onshore Wind, Bangladesh, region XX (investable) | 13 | CapacityFactor | fraction | User defined | 0 | 0.31389 | 0.31389 | 0.31389 | 0.31389 | 0.31389 | 0.31389 | 0.31389 | 0.31389 | 0.31389 | 0.31389 | 0.31389 | 0.31389 | 0.31389 | 0.31389 | 0.31389 | 0.31389 | 0.31389 | 0.31389 | 0.31389 | 0.31389 | 0.31389 | 0.31389 | 0.31389 | 0.31389 | 0.31389 | 0.31389 | 0.31389 | 0.31389
S2D4 | 29 | PWRWONBGDXX | Onshore Wind, Bangladesh, region XX (investable) | 13 | CapacityFactor | fraction | User defined | 0 | 0.44056 | 0.44056 | 0.44056 | 0.44056 | 0.44056 | 0.44056 | 0.44056 | 0.44056 | 0.44056 | 0.44056 | 0.44056 | 0.44056 | 0.44056 | 0.44056 | 0.44056 | 0.44056 | 0.44056 | 0.44056 | 0.44056 | 0.44056 | 0.44056 | 0.44056 | 0.44056 | 0.44056 | 0.44056 | 0.44056 | 0.44056 | 0.44056
S2D5 | 29 | PWRWONBGDXX | Onshore Wind, Bangladesh, region XX (investable) | 13 | CapacityFactor | fraction | User defined | 0 | 0.41721 | 0.41721 | 0.41721 | 0.41721 | 0.41721 | 0.41721 | 0.41721 | 0.41721 | 0.41721 | 0.41721 | 0.41721 | 0.41721 | 0.41721 | 0.41721 | 0.41721 | 0.41721 | 0.41721 | 0.41721 | 0.41721 | 0.41721 | 0.41721 | 0.41721 | 0.41721 | 0.41721 | 0.41721 | 0.41721 | 0.41721 | 0.41721
S3D1 | 29 | PWRWONBGDXX | Onshore Wind, Bangladesh, region XX (investable) | 13 | CapacityFactor | fraction | User defined | 0 | 0.34614 | 0.34614 | 0.34614 | 0.34614 | 0.34614 | 0.34614 | 0.34614 | 0.34614 | 0.34614 | 0.34614 | 0.34614 | 0.34614 | 0.34614 | 0.34614 | 0.34614 | 0.34614 | 0.34614 | 0.34614 | 0.34614 | 0.34614 | 0.34614 | 0.34614 | 0.34614 | 0.34614 | 0.34614 | 0.34614 | 0.34614 | 0.34614
S3D2 | 29 | PWRWONBGDXX | Onshore Wind, Bangladesh, region XX (investable) | 13 | CapacityFactor | fraction | User defined | 0 | 0.30834 | 0.30834 | 0.30834 | 0.30834 | 0.30834 | 0.30834 | 0.30834 | 0.30834 | 0.30834 | 0.30834 | 0.30834 | 0.30834 | 0.30834 | 0.30834 | 0.30834 | 0.30834 | 0.30834 | 0.30834 | 0.30834 | 0.30834 | 0.30834 | 0.30834 | 0.30834 | 0.30834 | 0.30834 | 0.30834 | 0.30834 | 0.30834
S3D3 | 29 | PWRWONBGDXX | Onshore Wind, Bangladesh, region XX (investable) | 13 | CapacityFactor | fraction | User defined | 0 | 0.36866 | 0.36866 | 0.36866 | 0.36866 | 0.36866 | 0.36866 | 0.36866 | 0.36866 | 0.36866 | 0.36866 | 0.36866 | 0.36866 | 0.36866 | 0.36866 | 0.36866 | 0.36866 | 0.36866 | 0.36866 | 0.36866 | 0.36866 | 0.36866 | 0.36866 | 0.36866 | 0.36866 | 0.36866 | 0.36866 | 0.36866 | 0.36866
S3D4 | 29 | PWRWONBGDXX | Onshore Wind, Bangladesh, region XX (investable) | 13 | CapacityFactor | fraction | User defined | 0 | 0.41716 | 0.41716 | 0.41716 | 0.41716 | 0.41716 | 0.41716 | 0.41716 | 0.41716 | 0.41716 | 0.41716 | 0.41716 | 0.41716 | 0.41716 | 0.41716 | 0.41716 | 0.41716 | 0.41716 | 0.41716 | 0.41716 | 0.41716 | 0.41716 | 0.41716 | 0.41716 | 0.41716 | 0.41716 | 0.41716 | 0.41716 | 0.41716
S3D5 | 29 | PWRWONBGDXX | Onshore Wind, Bangladesh, region XX (investable) | 13 | CapacityFactor | fraction | User defined | 0 | 0.3947 | 0.3947 | 0.3947 | 0.3947 | 0.3947 | 0.3947 | 0.3947 | 0.3947 | 0.3947 | 0.3947 | 0.3947 | 0.3947 | 0.3947 | 0.3947 | 0.3947 | 0.3947 | 0.3947 | 0.3947 | 0.3947 | 0.3947 | 0.3947 | 0.3947 | 0.3947 | 0.3947 | 0.3947 | 0.3947 | 0.3947 | 0.3947
S4D1 | 29 | PWRWONBGDXX | Onshore Wind, Bangladesh, region XX (investable) | 13 | CapacityFactor | fraction | User defined | 0 | 0.12462 | 0.12462 | 0.12462 | 0.12462 | 0.12462 | 0.12462 | 0.12462 | 0.12462 | 0.12462 | 0.12462 | 0.12462 | 0.12462 | 0.12462 | 0.12462 | 0.12462 | 0.12462 | 0.12462 | 0.12462 | 0.12462 | 0.12462 | 0.12462 | 0.12462 | 0.12462 | 0.12462 | 0.12462 | 0.12462 | 0.12462 | 0.12462
S4D2 | 29 | PWRWONBGDXX | Onshore Wind, Bangladesh, region XX (investable) | 13 | CapacityFactor | fraction | User defined | 0 | 0.060741 | 0.060741 | 0.060741 | 0.060741 | 0.060741 | 0.060741 | 0.060741 | 0.060741 | 0.060741 | 0.060741 | 0.060741 | 0.060741 | 0.060741 | 0.060741 | 0.060741 | 0.060741 | 0.060741 | 0.060741 | 0.060741 | 0.060741 | 0.060741 | 0.060741 | 0.060741 | 0.060741 | 0.060741 | 0.060741 | 0.060741 | 0.060741
S4D3 | 29 | PWRWONBGDXX | Onshore Wind, Bangladesh, region XX (investable) | 13 | CapacityFactor | fraction | User defined | 0 | 0.081784 | 0.081784 | 0.081784 | 0.081784 | 0.081784 | 0.081784 | 0.081784 | 0.081784 | 0.081784 | 0.081784 | 0.081784 | 0.081784 | 0.081784 | 0.081784 | 0.081784 | 0.081784 | 0.081784 | 0.081784 | 0.081784 | 0.081784 | 0.081784 | 0.081784 | 0.081784 | 0.081784 | 0.081784 | 0.081784 | 0.081784 | 0.081784
S4D4 | 29 | PWRWONBGDXX | Onshore Wind, Bangladesh, region XX (investable) | 13 | CapacityFactor | fraction | User defined | 0 | 0.11297 | 0.11297 | 0.11297 | 0.11297 | 0.11297 | 0.11297 | 0.11297 | 0.11297 | 0.11297 | 0.11297 | 0.11297 | 0.11297 | 0.11297 | 0.11297 | 0.11297 | 0.11297 | 0.11297 | 0.11297 | 0.11297 | 0.11297 | 0.11297 | 0.11297 | 0.11297 | 0.11297 | 0.11297 | 0.11297 | 0.11297 | 0.11297
S4D5 | 29 | PWRWONBGDXX | Onshore Wind, Bangladesh, region XX (investable) | 13 | CapacityFactor | fraction | User defined | 0 | 0.12397 | 0.12397 | 0.12397 | 0.12397 | 0.12397 | 0.12397 | 0.12397 | 0.12397 | 0.12397 | 0.12397 | 0.12397 | 0.12397 | 0.12397 | 0.12397 | 0.12397 | 0.12397 | 0.12397 | 0.12397 | 0.12397 | 0.12397 | 0.12397 | 0.12397 | 0.12397 | 0.12397 | 0.12397 | 0.12397 | 0.12397 | 0.12397
S1D1 | 30 | PWRWONBTNXX | Onshore Wind, Bhutan, region XX (investable) | 13 | CapacityFactor | fraction | User defined | 0 | 0.014887 | 0.014887 | 0.014887 | 0.014887 | 0.014887 | 0.014887 | 0.014887 | 0.014887 | 0.014887 | 0.014887 | 0.014887 | 0.014887 | 0.014887 | 0.014887 | 0.014887 | 0.014887 | 0.014887 | 0.014887 | 0.014887 | 0.014887 | 0.014887 | 0.014887 | 0.014887 | 0.014887 | 0.014887 | 0.014887 | 0.014887 | 0.014887
S1D2 | 30 | PWRWONBTNXX | Onshore Wind, Bhutan, region XX (investable) | 13 | CapacityFactor | fraction | User defined | 0 | 0.095601 | 0.095601 | 0.095601 | 0.095601 | 0.095601 | 0.095601 | 0.095601 | 0.095601 | 0.095601 | 0.095601 | 0.095601 | 0.095601 | 0.095601 | 0.095601 | 0.095601 | 0.095601 | 0.095601 | 0.095601 | 0.095601 | 0.095601 | 0.095601 | 0.095601 | 0.095601 | 0.095601 | 0.095601 | 0.095601 | 0.095601 | 0.095601
S1D3 | 30 | PWRWONBTNXX | Onshore Wind, Bhutan, region XX (investable) | 13 | CapacityFactor | fraction | User defined | 0 | 0.014321 | 0.014321 | 0.014321 | 0.014321 | 0.014321 | 0.014321 | 0.014321 | 0.014321 | 0.014321 | 0.014321 | 0.014321 | 0.014321 | 0.014321 | 0.014321 | 0.014321 | 0.014321 | 0.014321 | 0.014321 | 0.014321 | 0.014321 | 0.014321 | 0.014321 | 0.014321 | 0.014321 | 0.014321 | 0.014321 | 0.014321 | 0.014321
S1D4 | 30 | PWRWONBTNXX | Onshore Wind, Bhutan, region XX (investable) | 13 | CapacityFactor | fraction | User defined | 0 | 0.008078 | 0.008078 | 0.008078 | 0.008078 | 0.008078 | 0.008078 | 0.008078 | 0.008078 | 0.008078 | 0.008078 | 0.008078 | 0.008078 | 0.008078 | 0.008078 | 0.008078 | 0.008078 | 0.008078 | 0.008078 | 0.008078 | 0.008078 | 0.008078 | 0.008078 | 0.008078 | 0.008078 | 0.008078 | 0.008078 | 0.008078 | 0.008078
S1D5 | 30 | PWRWONBTNXX | Onshore Wind, Bhutan, region XX (investable) | 13 | CapacityFactor | fraction | User defined | 0 | 0.009565 | 0.009565 | 0.009565 | 0.009565 | 0.009565 | 0.009565 | 0.009565 | 0.009565 | 0.009565 | 0.009565 | 0.009565 | 0.009565 | 0.009565 | 0.009565 | 0.009565 | 0.009565 | 0.009565 | 0.009565 | 0.009565 | 0.009565 | 0.009565 | 0.009565 | 0.009565 | 0.009565 | 0.009565 | 0.009565 | 0.009565 | 0.009565
S2D1 | 30 | PWRWONBTNXX | Onshore Wind, Bhutan, region XX (investable) | 13 | CapacityFactor | fraction | User defined | 0 | 0.021788 | 0.021788 | 0.021788 | 0.021788 | 0.021788 | 0.021788 | 0.021788 | 0.021788 | 0.021788 | 0.021788 | 0.021788 | 0.021788 | 0.021788 | 0.021788 | 0.021788 | 0.021788 | 0.021788 | 0.021788 | 0.021788 | 0.021788 | 0.021788 | 0.021788 | 0.021788 | 0.021788 | 0.021788 | 0.021788 | 0.021788 | 0.021788
S2D2 | 30 | PWRWONBTNXX | Onshore Wind, Bhutan, region XX (investable) | 13 | CapacityFactor | fraction | User defined | 0 | 0.16103 | 0.16103 | 0.16103 | 0.16103 | 0.16103 | 0.16103 | 0.16103 | 0.16103 | 0.16103 | 0.16103 | 0.16103 | 0.16103 | 0.16103 | 0.16103 | 0.16103 | 0.16103 | 0.16103 | 0.16103 | 0.16103 | 0.16103 | 0.16103 | 0.16103 | 0.16103 | 0.16103 | 0.16103 | 0.16103 | 0.16103 | 0.16103
S2D3 | 30 | PWRWONBTNXX | Onshore Wind, Bhutan, region XX (investable) | 13 | CapacityFactor | fraction | User defined | 0 | 0.065387 | 0.065387 | 0.065387 | 0.065387 | 0.065387 | 0.065387 | 0.065387 | 0.065387 | 0.065387 | 0.065387 | 0.065387 | 0.065387 | 0.065387 | 0.065387 | 0.065387 | 0.065387 | 0.065387 | 0.065387 | 0.065387 | 0.065387 | 0.065387 | 0.065387 | 0.065387 | 0.065387 | 0.065387 | 0.065387 | 0.065387 | 0.065387
S2D4 | 30 | PWRWONBTNXX | Onshore Wind, Bhutan, region XX (investable) | 13 | CapacityFactor | fraction | User defined | 0 | 0.036024 | 0.036024 | 0.036024 | 0.036024 | 0.036024 | 0.036024 | 0.036024 | 0.036024 | 0.036024 | 0.036024 | 0.036024 | 0.036024 | 0.036024 | 0.036024 | 0.036024 | 0.036024 | 0.036024 | 0.036024 | 0.036024 | 0.036024 | 0.036024 | 0.036024 | 0.036024 | 0.036024 | 0.036024 | 0.036024 | 0.036024 | 0.036024
S2D5 | 30 | PWRWONBTNXX | Onshore Wind, Bhutan, region XX (investable) | 13 | CapacityFactor | fraction | User defined | 0 | 0.03523 | 0.03523 | 0.03523 | 0.03523 | 0.03523 | 0.03523 | 0.03523 | 0.03523 | 0.03523 | 0.03523 | 0.03523 | 0.03523 | 0.03523 | 0.03523 | 0.03523 | 0.03523 | 0.03523 | 0.03523 | 0.03523 | 0.03523 | 0.03523 | 0.03523 | 0.03523 | 0.03523 | 0.03523 | 0.03523 | 0.03523 | 0.03523
S3D1 | 30 | PWRWONBTNXX | Onshore Wind, Bhutan, region XX (investable) | 13 | CapacityFactor | fraction | User defined | 0 | 0.050479 | 0.050479 | 0.050479 | 0.050479 | 0.050479 | 0.050479 | 0.050479 | 0.050479 | 0.050479 | 0.050479 | 0.050479 | 0.050479 | 0.050479 | 0.050479 | 0.050479 | 0.050479 | 0.050479 | 0.050479 | 0.050479 | 0.050479 | 0.050479 | 0.050479 | 0.050479 | 0.050479 | 0.050479 | 0.050479 | 0.050479 | 0.050479
S3D2 | 30 | PWRWONBTNXX | Onshore Wind, Bhutan, region XX (investable) | 13 | CapacityFactor | fraction | User defined | 0 | 0.14847 | 0.14847 | 0.14847 | 0.14847 | 0.14847 | 0.14847 | 0.14847 | 0.14847 | 0.14847 | 0.14847 | 0.14847 | 0.14847 | 0.14847 | 0.14847 | 0.14847 | 0.14847 | 0.14847 | 0.14847 | 0.14847 | 0.14847 | 0.14847 | 0.14847 | 0.14847 | 0.14847 | 0.14847 | 0.14847 | 0.14847 | 0.14847
S3D3 | 30 | PWRWONBTNXX | Onshore Wind, Bhutan, region XX (investable) | 13 | CapacityFactor | fraction | User defined | 0 | 0.099081 | 0.099081 | 0.099081 | 0.099081 | 0.099081 | 0.099081 | 0.099081 | 0.099081 | 0.099081 | 0.099081 | 0.099081 | 0.099081 | 0.099081 | 0.099081 | 0.099081 | 0.099081 | 0.099081 | 0.099081 | 0.099081 | 0.099081 | 0.099081 | 0.099081 | 0.099081 | 0.099081 | 0.099081 | 0.099081 | 0.099081 | 0.099081
S3D4 | 30 | PWRWONBTNXX | Onshore Wind, Bhutan, region XX (investable) | 13 | CapacityFactor | fraction | User defined | 0 | 0.10077 | 0.10077 | 0.10077 | 0.10077 | 0.10077 | 0.10077 | 0.10077 | 0.10077 | 0.10077 | 0.10077 | 0.10077 | 0.10077 | 0.10077 | 0.10077 | 0.10077 | 0.10077 | 0.10077 | 0.10077 | 0.10077 | 0.10077 | 0.10077 | 0.10077 | 0.10077 | 0.10077 | 0.10077 | 0.10077 | 0.10077 | 0.10077
S3D5 | 30 | PWRWONBTNXX | Onshore Wind, Bhutan, region XX (investable) | 13 | CapacityFactor | fraction | User defined | 0 | 0.086794 | 0.086794 | 0.086794 | 0.086794 | 0.086794 | 0.086794 | 0.086794 | 0.086794 | 0.086794 | 0.086794 | 0.086794 | 0.086794 | 0.086794 | 0.086794 | 0.086794 | 0.086794 | 0.086794 | 0.086794 | 0.086794 | 0.086794 | 0.086794 | 0.086794 | 0.086794 | 0.086794 | 0.086794 | 0.086794 | 0.086794 | 0.086794
S4D1 | 30 | PWRWONBTNXX | Onshore Wind, Bhutan, region XX (investable) | 13 | CapacityFactor | fraction | User defined | 0 | 0.012296 | 0.012296 | 0.012296 | 0.012296 | 0.012296 | 0.012296 | 0.012296 | 0.012296 | 0.012296 | 0.012296 | 0.012296 | 0.012296 | 0.012296 | 0.012296 | 0.012296 | 0.012296 | 0.012296 | 0.012296 | 0.012296 | 0.012296 | 0.012296 | 0.012296 | 0.012296 | 0.012296 | 0.012296 | 0.012296 | 0.012296 | 0.012296
S4D2 | 30 | PWRWONBTNXX | Onshore Wind, Bhutan, region XX (investable) | 13 | CapacityFactor | fraction | User defined | 0 | 0.063229 | 0.063229 | 0.063229 | 0.063229 | 0.063229 | 0.063229 | 0.063229 | 0.063229 | 0.063229 | 0.063229 | 0.063229 | 0.063229 | 0.063229 | 0.063229 | 0.063229 | 0.063229 | 0.063229 | 0.063229 | 0.063229 | 0.063229 | 0.063229 | 0.063229 | 0.063229 | 0.063229 | 0.063229 | 0.063229 | 0.063229 | 0.063229
S4D3 | 30 | PWRWONBTNXX | Onshore Wind, Bhutan, region XX (investable) | 13 | CapacityFactor | fraction | User defined | 0 | 0.021707 | 0.021707 | 0.021707 | 0.021707 | 0.021707 | 0.021707 | 0.021707 | 0.021707 | 0.021707 | 0.021707 | 0.021707 | 0.021707 | 0.021707 | 0.021707 | 0.021707 | 0.021707 | 0.021707 | 0.021707 | 0.021707 | 0.021707 | 0.021707 | 0.021707 | 0.021707 | 0.021707 | 0.021707 | 0.021707 | 0.021707 | 0.021707
S4D4 | 30 | PWRWONBTNXX | Onshore Wind, Bhutan, region XX (investable) | 13 | CapacityFactor | fraction | User defined | 0 | 0.019001 | 0.019001 | 0.019001 | 0.019001 | 0.019001 | 0.019001 | 0.019001 | 0.019001 | 0.019001 | 0.019001 | 0.019001 | 0.019001 | 0.019001 | 0.019001 | 0.019001 | 0.019001 | 0.019001 | 0.019001 | 0.019001 | 0.019001 | 0.019001 | 0.019001 | 0.019001 | 0.019001 | 0.019001 | 0.019001 | 0.019001 | 0.019001
S4D5 | 30 | PWRWONBTNXX | Onshore Wind, Bhutan, region XX (investable) | 13 | CapacityFactor | fraction | User defined | 0 | 0.016067 | 0.016067 | 0.016067 | 0.016067 | 0.016067 | 0.016067 | 0.016067 | 0.016067 | 0.016067 | 0.016067 | 0.016067 | 0.016067 | 0.016067 | 0.016067 | 0.016067 | 0.016067 | 0.016067 | 0.016067 | 0.016067 | 0.016067 | 0.016067 | 0.016067 | 0.016067 | 0.016067 | 0.016067 | 0.016067 | 0.016067 | 0.016067
S1D1 | 33 | PWRWONINDNO | Onshore Wind, India – North, region XX (investable) | 13 | CapacityFactor | fraction | User defined | 0 | 0.3525 | 0.3525 | 0.3525 | 0.3525 | 0.3525 | 0.3525 | 0.3525 | 0.3525 | 0.3525 | 0.3525 | 0.3525 | 0.3525 | 0.3525 | 0.3525 | 0.3525 | 0.3525 | 0.3525 | 0.3525 | 0.3525 | 0.3525 | 0.3525 | 0.3525 | 0.3525 | 0.3525 | 0.3525 | 0.3525 | 0.3525 | 0.3525
S1D2 | 33 | PWRWONINDNO | Onshore Wind, India – North, region XX (investable) | 13 | CapacityFactor | fraction | User defined | 0 | 0.18447 | 0.18447 | 0.18447 | 0.18447 | 0.18447 | 0.18447 | 0.18447 | 0.18447 | 0.18447 | 0.18447 | 0.18447 | 0.18447 | 0.18447 | 0.18447 | 0.18447 | 0.18447 | 0.18447 | 0.18447 | 0.18447 | 0.18447 | 0.18447 | 0.18447 | 0.18447 | 0.18447 | 0.18447 | 0.18447 | 0.18447 | 0.18447
S1D3 | 33 | PWRWONINDNO | Onshore Wind, India – North, region XX (investable) | 13 | CapacityFactor | fraction | User defined | 0 | 0.32395 | 0.32395 | 0.32395 | 0.32395 | 0.32395 | 0.32395 | 0.32395 | 0.32395 | 0.32395 | 0.32395 | 0.32395 | 0.32395 | 0.32395 | 0.32395 | 0.32395 | 0.32395 | 0.32395 | 0.32395 | 0.32395 | 0.32395 | 0.32395 | 0.32395 | 0.32395 | 0.32395 | 0.32395 | 0.32395 | 0.32395 | 0.32395
S1D4 | 33 | PWRWONINDNO | Onshore Wind, India – North, region XX (investable) | 13 | CapacityFactor | fraction | User defined | 0 | 0.37687 | 0.37687 | 0.37687 | 0.37687 | 0.37687 | 0.37687 | 0.37687 | 0.37687 | 0.37687 | 0.37687 | 0.37687 | 0.37687 | 0.37687 | 0.37687 | 0.37687 | 0.37687 | 0.37687 | 0.37687 | 0.37687 | 0.37687 | 0.37687 | 0.37687 | 0.37687 | 0.37687 | 0.37687 | 0.37687 | 0.37687 | 0.37687
S1D5 | 33 | PWRWONINDNO | Onshore Wind, India – North, region XX (investable) | 13 | CapacityFactor | fraction | User defined | 0 | 0.38975 | 0.38975 | 0.38975 | 0.38975 | 0.38975 | 0.38975 | 0.38975 | 0.38975 | 0.38975 | 0.38975 | 0.38975 | 0.38975 | 0.38975 | 0.38975 | 0.38975 | 0.38975 | 0.38975 | 0.38975 | 0.38975 | 0.38975 | 0.38975 | 0.38975 | 0.38975 | 0.38975 | 0.38975 | 0.38975 | 0.38975 | 0.38975
S2D1 | 33 | PWRWONINDNO | Onshore Wind, India – North, region XX (investable) | 13 | CapacityFactor | fraction | User defined | 0 | 0.3756 | 0.3756 | 0.3756 | 0.3756 | 0.3756 | 0.3756 | 0.3756 | 0.3756 | 0.3756 | 0.3756 | 0.3756 | 0.3756 | 0.3756 | 0.3756 | 0.3756 | 0.3756 | 0.3756 | 0.3756 | 0.3756 | 0.3756 | 0.3756 | 0.3756 | 0.3756 | 0.3756 | 0.3756 | 0.3756 | 0.3756 | 0.3756
S2D2 | 33 | PWRWONINDNO | Onshore Wind, India – North, region XX (investable) | 13 | CapacityFactor | fraction | User defined | 0 | 0.22678 | 0.22678 | 0.22678 | 0.22678 | 0.22678 | 0.22678 | 0.22678 | 0.22678 | 0.22678 | 0.22678 | 0.22678 | 0.22678 | 0.22678 | 0.22678 | 0.22678 | 0.22678 | 0.22678 | 0.22678 | 0.22678 | 0.22678 | 0.22678 | 0.22678 | 0.22678 | 0.22678 | 0.22678 | 0.22678 | 0.22678 | 0.22678
S2D3 | 33 | PWRWONINDNO | Onshore Wind, India – North, region XX (investable) | 13 | CapacityFactor | fraction | User defined | 0 | 0.36932 | 0.36932 | 0.36932 | 0.36932 | 0.36932 | 0.36932 | 0.36932 | 0.36932 | 0.36932 | 0.36932 | 0.36932 | 0.36932 | 0.36932 | 0.36932 | 0.36932 | 0.36932 | 0.36932 | 0.36932 | 0.36932 | 0.36932 | 0.36932 | 0.36932 | 0.36932 | 0.36932 | 0.36932 | 0.36932 | 0.36932 | 0.36932
S2D4 | 33 | PWRWONINDNO | Onshore Wind, India – North, region XX (investable) | 13 | CapacityFactor | fraction | User defined | 0 | 0.42521 | 0.42521 | 0.42521 | 0.42521 | 0.42521 | 0.42521 | 0.42521 | 0.42521 | 0.42521 | 0.42521 | 0.42521 | 0.42521 | 0.42521 | 0.42521 | 0.42521 | 0.42521 | 0.42521 | 0.42521 | 0.42521 | 0.42521 | 0.42521 | 0.42521 | 0.42521 | 0.42521 | 0.42521 | 0.42521 | 0.42521 | 0.42521
S2D5 | 33 | PWRWONINDNO | Onshore Wind, India – North, region XX (investable) | 13 | CapacityFactor | fraction | User defined | 0 | 0.43309 | 0.43309 | 0.43309 | 0.43309 | 0.43309 | 0.43309 | 0.43309 | 0.43309 | 0.43309 | 0.43309 | 0.43309 | 0.43309 | 0.43309 | 0.43309 | 0.43309 | 0.43309 | 0.43309 | 0.43309 | 0.43309 | 0.43309 | 0.43309 | 0.43309 | 0.43309 | 0.43309 | 0.43309 | 0.43309 | 0.43309 | 0.43309
S3D1 | 33 | PWRWONINDNO | Onshore Wind, India – North, region XX (investable) | 13 | CapacityFactor | fraction | User defined | 0 | 0.26612 | 0.26612 | 0.26612 | 0.26612 | 0.26612 | 0.26612 | 0.26612 | 0.26612 | 0.26612 | 0.26612 | 0.26612 | 0.26612 | 0.26612 | 0.26612 | 0.26612 | 0.26612 | 0.26612 | 0.26612 | 0.26612 | 0.26612 | 0.26612 | 0.26612 | 0.26612 | 0.26612 | 0.26612 | 0.26612 | 0.26612 | 0.26612
S3D2 | 33 | PWRWONINDNO | Onshore Wind, India – North, region XX (investable) | 13 | CapacityFactor | fraction | User defined | 0 | 0.20365 | 0.20365 | 0.20365 | 0.20365 | 0.20365 | 0.20365 | 0.20365 | 0.20365 | 0.20365 | 0.20365 | 0.20365 | 0.20365 | 0.20365 | 0.20365 | 0.20365 | 0.20365 | 0.20365 | 0.20365 | 0.20365 | 0.20365 | 0.20365 | 0.20365 | 0.20365 | 0.20365 | 0.20365 | 0.20365 | 0.20365 | 0.20365
S3D3 | 33 | PWRWONINDNO | Onshore Wind, India – North, region XX (investable) | 13 | CapacityFactor | fraction | User defined | 0 | 0.19957 | 0.19957 | 0.19957 | 0.19957 | 0.19957 | 0.19957 | 0.19957 | 0.19957 | 0.19957 | 0.19957 | 0.19957 | 0.19957 | 0.19957 | 0.19957 | 0.19957 | 0.19957 | 0.19957 | 0.19957 | 0.19957 | 0.19957 | 0.19957 | 0.19957 | 0.19957 | 0.19957 | 0.19957 | 0.19957 | 0.19957 | 0.19957
S3D4 | 33 | PWRWONINDNO | Onshore Wind, India – North, region XX (investable) | 13 | CapacityFactor | fraction | User defined | 0 | 0.25006 | 0.25006 | 0.25006 | 0.25006 | 0.25006 | 0.25006 | 0.25006 | 0.25006 | 0.25006 | 0.25006 | 0.25006 | 0.25006 | 0.25006 | 0.25006 | 0.25006 | 0.25006 | 0.25006 | 0.25006 | 0.25006 | 0.25006 | 0.25006 | 0.25006 | 0.25006 | 0.25006 | 0.25006 | 0.25006 | 0.25006 | 0.25006
S3D5 | 33 | PWRWONINDNO | Onshore Wind, India – North, region XX (investable) | 13 | CapacityFactor | fraction | User defined | 0 | 0.27951 | 0.27951 | 0.27951 | 0.27951 | 0.27951 | 0.27951 | 0.27951 | 0.27951 | 0.27951 | 0.27951 | 0.27951 | 0.27951 | 0.27951 | 0.27951 | 0.27951 | 0.27951 | 0.27951 | 0.27951 | 0.27951 | 0.27951 | 0.27951 | 0.27951 | 0.27951 | 0.27951 | 0.27951 | 0.27951 | 0.27951 | 0.27951
S4D1 | 33 | PWRWONINDNO | Onshore Wind, India – North, region XX (investable) | 13 | CapacityFactor | fraction | User defined | 0 | 0.24002 | 0.24002 | 0.24002 | 0.24002 | 0.24002 | 0.24002 | 0.24002 | 0.24002 | 0.24002 | 0.24002 | 0.24002 | 0.24002 | 0.24002 | 0.24002 | 0.24002 | 0.24002 | 0.24002 | 0.24002 | 0.24002 | 0.24002 | 0.24002 | 0.24002 | 0.24002 | 0.24002 | 0.24002 | 0.24002 | 0.24002 | 0.24002
S4D2 | 33 | PWRWONINDNO | Onshore Wind, India – North, region XX (investable) | 13 | CapacityFactor | fraction | User defined | 0 | 0.13798 | 0.13798 | 0.13798 | 0.13798 | 0.13798 | 0.13798 | 0.13798 | 0.13798 | 0.13798 | 0.13798 | 0.13798 | 0.13798 | 0.13798 | 0.13798 | 0.13798 | 0.13798 | 0.13798 | 0.13798 | 0.13798 | 0.13798 | 0.13798 | 0.13798 | 0.13798 | 0.13798 | 0.13798 | 0.13798 | 0.13798 | 0.13798
S4D3 | 33 | PWRWONINDNO | Onshore Wind, India – North, region XX (investable) | 13 | CapacityFactor | fraction | User defined | 0 | 0.22677 | 0.22677 | 0.22677 | 0.22677 | 0.22677 | 0.22677 | 0.22677 | 0.22677 | 0.22677 | 0.22677 | 0.22677 | 0.22677 | 0.22677 | 0.22677 | 0.22677 | 0.22677 | 0.22677 | 0.22677 | 0.22677 | 0.22677 | 0.22677 | 0.22677 | 0.22677 | 0.22677 | 0.22677 | 0.22677 | 0.22677 | 0.22677
S4D4 | 33 | PWRWONINDNO | Onshore Wind, India – North, region XX (investable) | 13 | CapacityFactor | fraction | User defined | 0 | 0.25311 | 0.25311 | 0.25311 | 0.25311 | 0.25311 | 0.25311 | 0.25311 | 0.25311 | 0.25311 | 0.25311 | 0.25311 | 0.25311 | 0.25311 | 0.25311 | 0.25311 | 0.25311 | 0.25311 | 0.25311 | 0.25311 | 0.25311 | 0.25311 | 0.25311 | 0.25311 | 0.25311 | 0.25311 | 0.25311 | 0.25311 | 0.25311
S4D5 | 33 | PWRWONINDNO | Onshore Wind, India – North, region XX (investable) | 13 | CapacityFactor | fraction | User defined | 0 | 0.26805 | 0.26805 | 0.26805 | 0.26805 | 0.26805 | 0.26805 | 0.26805 | 0.26805 | 0.26805 | 0.26805 | 0.26805 | 0.26805 | 0.26805 | 0.26805 | 0.26805 | 0.26805 | 0.26805 | 0.26805 | 0.26805 | 0.26805 | 0.26805 | 0.26805 | 0.26805 | 0.26805 | 0.26805 | 0.26805 | 0.26805 | 0.26805
S1D1 | 34 | PWRWONINDSO | Onshore Wind, India – South, region XX (investable) | 13 | CapacityFactor | fraction | User defined | 0 | 0.30063 | 0.30063 | 0.30063 | 0.30063 | 0.30063 | 0.30063 | 0.30063 | 0.30063 | 0.30063 | 0.30063 | 0.30063 | 0.30063 | 0.30063 | 0.30063 | 0.30063 | 0.30063 | 0.30063 | 0.30063 | 0.30063 | 0.30063 | 0.30063 | 0.30063 | 0.30063 | 0.30063 | 0.30063 | 0.30063 | 0.30063 | 0.30063
S1D2 | 34 | PWRWONINDSO | Onshore Wind, India – South, region XX (investable) | 13 | CapacityFactor | fraction | User defined | 0 | 0.2205 | 0.2205 | 0.2205 | 0.2205 | 0.2205 | 0.2205 | 0.2205 | 0.2205 | 0.2205 | 0.2205 | 0.2205 | 0.2205 | 0.2205 | 0.2205 | 0.2205 | 0.2205 | 0.2205 | 0.2205 | 0.2205 | 0.2205 | 0.2205 | 0.2205 | 0.2205 | 0.2205 | 0.2205 | 0.2205 | 0.2205 | 0.2205
S1D3 | 34 | PWRWONINDSO | Onshore Wind, India – South, region XX (investable) | 13 | CapacityFactor | fraction | User defined | 0 | 0.54351 | 0.54351 | 0.54351 | 0.54351 | 0.54351 | 0.54351 | 0.54351 | 0.54351 | 0.54351 | 0.54351 | 0.54351 | 0.54351 | 0.54351 | 0.54351 | 0.54351 | 0.54351 | 0.54351 | 0.54351 | 0.54351 | 0.54351 | 0.54351 | 0.54351 | 0.54351 | 0.54351 | 0.54351 | 0.54351 | 0.54351 | 0.54351
S1D4 | 34 | PWRWONINDSO | Onshore Wind, India – South, region XX (investable) | 13 | CapacityFactor | fraction | User defined | 0 | 0.64614 | 0.64614 | 0.64614 | 0.64614 | 0.64614 | 0.64614 | 0.64614 | 0.64614 | 0.64614 | 0.64614 | 0.64614 | 0.64614 | 0.64614 | 0.64614 | 0.64614 | 0.64614 | 0.64614 | 0.64614 | 0.64614 | 0.64614 | 0.64614 | 0.64614 | 0.64614 | 0.64614 | 0.64614 | 0.64614 | 0.64614 | 0.64614
S1D5 | 34 | PWRWONINDSO | Onshore Wind, India – South, region XX (investable) | 13 | CapacityFactor | fraction | User defined | 0 | 0.54237 | 0.54237 | 0.54237 | 0.54237 | 0.54237 | 0.54237 | 0.54237 | 0.54237 | 0.54237 | 0.54237 | 0.54237 | 0.54237 | 0.54237 | 0.54237 | 0.54237 | 0.54237 | 0.54237 | 0.54237 | 0.54237 | 0.54237 | 0.54237 | 0.54237 | 0.54237 | 0.54237 | 0.54237 | 0.54237 | 0.54237 | 0.54237
S2D1 | 34 | PWRWONINDSO | Onshore Wind, India – South, region XX (investable) | 13 | CapacityFactor | fraction | User defined | 0 | 0.30216 | 0.30216 | 0.30216 | 0.30216 | 0.30216 | 0.30216 | 0.30216 | 0.30216 | 0.30216 | 0.30216 | 0.30216 | 0.30216 | 0.30216 | 0.30216 | 0.30216 | 0.30216 | 0.30216 | 0.30216 | 0.30216 | 0.30216 | 0.30216 | 0.30216 | 0.30216 | 0.30216 | 0.30216 | 0.30216 | 0.30216 | 0.30216
S2D2 | 34 | PWRWONINDSO | Onshore Wind, India – South, region XX (investable) | 13 | CapacityFactor | fraction | User defined | 0 | 0.18944 | 0.18944 | 0.18944 | 0.18944 | 0.18944 | 0.18944 | 0.18944 | 0.18944 | 0.18944 | 0.18944 | 0.18944 | 0.18944 | 0.18944 | 0.18944 | 0.18944 | 0.18944 | 0.18944 | 0.18944 | 0.18944 | 0.18944 | 0.18944 | 0.18944 | 0.18944 | 0.18944 | 0.18944 | 0.18944 | 0.18944 | 0.18944
S2D3 | 34 | PWRWONINDSO | Onshore Wind, India – South, region XX (investable) | 13 | CapacityFactor | fraction | User defined | 0 | 0.39245 | 0.39245 | 0.39245 | 0.39245 | 0.39245 | 0.39245 | 0.39245 | 0.39245 | 0.39245 | 0.39245 | 0.39245 | 0.39245 | 0.39245 | 0.39245 | 0.39245 | 0.39245 | 0.39245 | 0.39245 | 0.39245 | 0.39245 | 0.39245 | 0.39245 | 0.39245 | 0.39245 | 0.39245 | 0.39245 | 0.39245 | 0.39245
S2D4 | 34 | PWRWONINDSO | Onshore Wind, India – South, region XX (investable) | 13 | CapacityFactor | fraction | User defined | 0 | 0.52986 | 0.52986 | 0.52986 | 0.52986 | 0.52986 | 0.52986 | 0.52986 | 0.52986 | 0.52986 | 0.52986 | 0.52986 | 0.52986 | 0.52986 | 0.52986 | 0.52986 | 0.52986 | 0.52986 | 0.52986 | 0.52986 | 0.52986 | 0.52986 | 0.52986 | 0.52986 | 0.52986 | 0.52986 | 0.52986 | 0.52986 | 0.52986
S2D5 | 34 | PWRWONINDSO | Onshore Wind, India – South, region XX (investable) | 13 | CapacityFactor | fraction | User defined | 0 | 0.50542 | 0.50542 | 0.50542 | 0.50542 | 0.50542 | 0.50542 | 0.50542 | 0.50542 | 0.50542 | 0.50542 | 0.50542 | 0.50542 | 0.50542 | 0.50542 | 0.50542 | 0.50542 | 0.50542 | 0.50542 | 0.50542 | 0.50542 | 0.50542 | 0.50542 | 0.50542 | 0.50542 | 0.50542 | 0.50542 | 0.50542 | 0.50542
S3D1 | 34 | PWRWONINDSO | Onshore Wind, India – South, region XX (investable) | 13 | CapacityFactor | fraction | User defined | 0 | 0.47136 | 0.47136 | 0.47136 | 0.47136 | 0.47136 | 0.47136 | 0.47136 | 0.47136 | 0.47136 | 0.47136 | 0.47136 | 0.47136 | 0.47136 | 0.47136 | 0.47136 | 0.47136 | 0.47136 | 0.47136 | 0.47136 | 0.47136 | 0.47136 | 0.47136 | 0.47136 | 0.47136 | 0.47136 | 0.47136 | 0.47136 | 0.47136
S3D2 | 34 | PWRWONINDSO | Onshore Wind, India – South, region XX (investable) | 13 | CapacityFactor | fraction | User defined | 0 | 0.5887 | 0.5887 | 0.5887 | 0.5887 | 0.5887 | 0.5887 | 0.5887 | 0.5887 | 0.5887 | 0.5887 | 0.5887 | 0.5887 | 0.5887 | 0.5887 | 0.5887 | 0.5887 | 0.5887 | 0.5887 | 0.5887 | 0.5887 | 0.5887 | 0.5887 | 0.5887 | 0.5887 | 0.5887 | 0.5887 | 0.5887 | 0.5887
S3D3 | 34 | PWRWONINDSO | Onshore Wind, India – South, region XX (investable) | 13 | CapacityFactor | fraction | User defined | 0 | 0.49439 | 0.49439 | 0.49439 | 0.49439 | 0.49439 | 0.49439 | 0.49439 | 0.49439 | 0.49439 | 0.49439 | 0.49439 | 0.49439 | 0.49439 | 0.49439 | 0.49439 | 0.49439 | 0.49439 | 0.49439 | 0.49439 | 0.49439 | 0.49439 | 0.49439 | 0.49439 | 0.49439 | 0.49439 | 0.49439 | 0.49439 | 0.49439
S3D4 | 34 | PWRWONINDSO | Onshore Wind, India – South, region XX (investable) | 13 | CapacityFactor | fraction | User defined | 0 | 0.48658 | 0.48658 | 0.48658 | 0.48658 | 0.48658 | 0.48658 | 0.48658 | 0.48658 | 0.48658 | 0.48658 | 0.48658 | 0.48658 | 0.48658 | 0.48658 | 0.48658 | 0.48658 | 0.48658 | 0.48658 | 0.48658 | 0.48658 | 0.48658 | 0.48658 | 0.48658 | 0.48658 | 0.48658 | 0.48658 | 0.48658 | 0.48658
S3D5 | 34 | PWRWONINDSO | Onshore Wind, India – South, region XX (investable) | 13 | CapacityFactor | fraction | User defined | 0 | 0.48211 | 0.48211 | 0.48211 | 0.48211 | 0.48211 | 0.48211 | 0.48211 | 0.48211 | 0.48211 | 0.48211 | 0.48211 | 0.48211 | 0.48211 | 0.48211 | 0.48211 | 0.48211 | 0.48211 | 0.48211 | 0.48211 | 0.48211 | 0.48211 | 0.48211 | 0.48211 | 0.48211 | 0.48211 | 0.48211 | 0.48211 | 0.48211
S4D1 | 34 | PWRWONINDSO | Onshore Wind, India – South, region XX (investable) | 13 | CapacityFactor | fraction | User defined | 0 | 0.26011 | 0.26011 | 0.26011 | 0.26011 | 0.26011 | 0.26011 | 0.26011 | 0.26011 | 0.26011 | 0.26011 | 0.26011 | 0.26011 | 0.26011 | 0.26011 | 0.26011 | 0.26011 | 0.26011 | 0.26011 | 0.26011 | 0.26011 | 0.26011 | 0.26011 | 0.26011 | 0.26011 | 0.26011 | 0.26011 | 0.26011 | 0.26011
S4D2 | 34 | PWRWONINDSO | Onshore Wind, India – South, region XX (investable) | 13 | CapacityFactor | fraction | User defined | 0 | 0.26141 | 0.26141 | 0.26141 | 0.26141 | 0.26141 | 0.26141 | 0.26141 | 0.26141 | 0.26141 | 0.26141 | 0.26141 | 0.26141 | 0.26141 | 0.26141 | 0.26141 | 0.26141 | 0.26141 | 0.26141 | 0.26141 | 0.26141 | 0.26141 | 0.26141 | 0.26141 | 0.26141 | 0.26141 | 0.26141 | 0.26141 | 0.26141
S4D3 | 34 | PWRWONINDSO | Onshore Wind, India – South, region XX (investable) | 13 | CapacityFactor | fraction | User defined | 0 | 0.35345 | 0.35345 | 0.35345 | 0.35345 | 0.35345 | 0.35345 | 0.35345 | 0.35345 | 0.35345 | 0.35345 | 0.35345 | 0.35345 | 0.35345 | 0.35345 | 0.35345 | 0.35345 | 0.35345 | 0.35345 | 0.35345 | 0.35345 | 0.35345 | 0.35345 | 0.35345 | 0.35345 | 0.35345 | 0.35345 | 0.35345 | 0.35345
S4D4 | 34 | PWRWONINDSO | Onshore Wind, India – South, region XX (investable) | 13 | CapacityFactor | fraction | User defined | 0 | 0.38757 | 0.38757 | 0.38757 | 0.38757 | 0.38757 | 0.38757 | 0.38757 | 0.38757 | 0.38757 | 0.38757 | 0.38757 | 0.38757 | 0.38757 | 0.38757 | 0.38757 | 0.38757 | 0.38757 | 0.38757 | 0.38757 | 0.38757 | 0.38757 | 0.38757 | 0.38757 | 0.38757 | 0.38757 | 0.38757 | 0.38757 | 0.38757
S4D5 | 34 | PWRWONINDSO | Onshore Wind, India – South, region XX (investable) | 13 | CapacityFactor | fraction | User defined | 0 | 0.34199 | 0.34199 | 0.34199 | 0.34199 | 0.34199 | 0.34199 | 0.34199 | 0.34199 | 0.34199 | 0.34199 | 0.34199 | 0.34199 | 0.34199 | 0.34199 | 0.34199 | 0.34199 | 0.34199 | 0.34199 | 0.34199 | 0.34199 | 0.34199 | 0.34199 | 0.34199 | 0.34199 | 0.34199 | 0.34199 | 0.34199 | 0.34199
S1D1 | 31 | PWRWONINDEA | Onshore Wind, India – East, region XX (investable) | 13 | CapacityFactor | fraction | User defined | 0 | 0.2451 | 0.2451 | 0.2451 | 0.2451 | 0.2451 | 0.2451 | 0.2451 | 0.2451 | 0.2451 | 0.2451 | 0.2451 | 0.2451 | 0.2451 | 0.2451 | 0.2451 | 0.2451 | 0.2451 | 0.2451 | 0.2451 | 0.2451 | 0.2451 | 0.2451 | 0.2451 | 0.2451 | 0.2451 | 0.2451 | 0.2451 | 0.2451
S1D2 | 31 | PWRWONINDEA | Onshore Wind, India – East, region XX (investable) | 13 | CapacityFactor | fraction | User defined | 0 | 0.11356 | 0.11356 | 0.11356 | 0.11356 | 0.11356 | 0.11356 | 0.11356 | 0.11356 | 0.11356 | 0.11356 | 0.11356 | 0.11356 | 0.11356 | 0.11356 | 0.11356 | 0.11356 | 0.11356 | 0.11356 | 0.11356 | 0.11356 | 0.11356 | 0.11356 | 0.11356 | 0.11356 | 0.11356 | 0.11356 | 0.11356 | 0.11356
S1D3 | 31 | PWRWONINDEA | Onshore Wind, India – East, region XX (investable) | 13 | CapacityFactor | fraction | User defined | 0 | 0.16784 | 0.16784 | 0.16784 | 0.16784 | 0.16784 | 0.16784 | 0.16784 | 0.16784 | 0.16784 | 0.16784 | 0.16784 | 0.16784 | 0.16784 | 0.16784 | 0.16784 | 0.16784 | 0.16784 | 0.16784 | 0.16784 | 0.16784 | 0.16784 | 0.16784 | 0.16784 | 0.16784 | 0.16784 | 0.16784 | 0.16784 | 0.16784
S1D4 | 31 | PWRWONINDEA | Onshore Wind, India – East, region XX (investable) | 13 | CapacityFactor | fraction | User defined | 0 | 0.15598 | 0.15598 | 0.15598 | 0.15598 | 0.15598 | 0.15598 | 0.15598 | 0.15598 | 0.15598 | 0.15598 | 0.15598 | 0.15598 | 0.15598 | 0.15598 | 0.15598 | 0.15598 | 0.15598 | 0.15598 | 0.15598 | 0.15598 | 0.15598 | 0.15598 | 0.15598 | 0.15598 | 0.15598 | 0.15598 | 0.15598 | 0.15598
S1D5 | 31 | PWRWONINDEA | Onshore Wind, India – East, region XX (investable) | 13 | CapacityFactor | fraction | User defined | 0 | 0.1838 | 0.1838 | 0.1838 | 0.1838 | 0.1838 | 0.1838 | 0.1838 | 0.1838 | 0.1838 | 0.1838 | 0.1838 | 0.1838 | 0.1838 | 0.1838 | 0.1838 | 0.1838 | 0.1838 | 0.1838 | 0.1838 | 0.1838 | 0.1838 | 0.1838 | 0.1838 | 0.1838 | 0.1838 | 0.1838 | 0.1838 | 0.1838
S2D1 | 31 | PWRWONINDEA | Onshore Wind, India – East, region XX (investable) | 13 | CapacityFactor | fraction | User defined | 0 | 0.34438 | 0.34438 | 0.34438 | 0.34438 | 0.34438 | 0.34438 | 0.34438 | 0.34438 | 0.34438 | 0.34438 | 0.34438 | 0.34438 | 0.34438 | 0.34438 | 0.34438 | 0.34438 | 0.34438 | 0.34438 | 0.34438 | 0.34438 | 0.34438 | 0.34438 | 0.34438 | 0.34438 | 0.34438 | 0.34438 | 0.34438 | 0.34438
S2D2 | 31 | PWRWONINDEA | Onshore Wind, India – East, region XX (investable) | 13 | CapacityFactor | fraction | User defined | 0 | 0.25176 | 0.25176 | 0.25176 | 0.25176 | 0.25176 | 0.25176 | 0.25176 | 0.25176 | 0.25176 | 0.25176 | 0.25176 | 0.25176 | 0.25176 | 0.25176 | 0.25176 | 0.25176 | 0.25176 | 0.25176 | 0.25176 | 0.25176 | 0.25176 | 0.25176 | 0.25176 | 0.25176 | 0.25176 | 0.25176 | 0.25176 | 0.25176
S2D3 | 31 | PWRWONINDEA | Onshore Wind, India – East, region XX (investable) | 13 | CapacityFactor | fraction | User defined | 0 | 0.49544 | 0.49544 | 0.49544 | 0.49544 | 0.49544 | 0.49544 | 0.49544 | 0.49544 | 0.49544 | 0.49544 | 0.49544 | 0.49544 | 0.49544 | 0.49544 | 0.49544 | 0.49544 | 0.49544 | 0.49544 | 0.49544 | 0.49544 | 0.49544 | 0.49544 | 0.49544 | 0.49544 | 0.49544 | 0.49544 | 0.49544 | 0.49544
S2D4 | 31 | PWRWONINDEA | Onshore Wind, India – East, region XX (investable) | 13 | CapacityFactor | fraction | User defined | 0 | 0.47432 | 0.47432 | 0.47432 | 0.47432 | 0.47432 | 0.47432 | 0.47432 | 0.47432 | 0.47432 | 0.47432 | 0.47432 | 0.47432 | 0.47432 | 0.47432 | 0.47432 | 0.47432 | 0.47432 | 0.47432 | 0.47432 | 0.47432 | 0.47432 | 0.47432 | 0.47432 | 0.47432 | 0.47432 | 0.47432 | 0.47432 | 0.47432
S2D5 | 31 | PWRWONINDEA | Onshore Wind, India – East, region XX (investable) | 13 | CapacityFactor | fraction | User defined | 0 | 0.42617 | 0.42617 | 0.42617 | 0.42617 | 0.42617 | 0.42617 | 0.42617 | 0.42617 | 0.42617 | 0.42617 | 0.42617 | 0.42617 | 0.42617 | 0.42617 | 0.42617 | 0.42617 | 0.42617 | 0.42617 | 0.42617 | 0.42617 | 0.42617 | 0.42617 | 0.42617 | 0.42617 | 0.42617 | 0.42617 | 0.42617 | 0.42617
S3D1 | 31 | PWRWONINDEA | Onshore Wind, India – East, region XX (investable) | 13 | CapacityFactor | fraction | User defined | 0 | 0.33549 | 0.33549 | 0.33549 | 0.33549 | 0.33549 | 0.33549 | 0.33549 | 0.33549 | 0.33549 | 0.33549 | 0.33549 | 0.33549 | 0.33549 | 0.33549 | 0.33549 | 0.33549 | 0.33549 | 0.33549 | 0.33549 | 0.33549 | 0.33549 | 0.33549 | 0.33549 | 0.33549 | 0.33549 | 0.33549 | 0.33549 | 0.33549
S3D2 | 31 | PWRWONINDEA | Onshore Wind, India – East, region XX (investable) | 13 | CapacityFactor | fraction | User defined | 0 | 0.31624 | 0.31624 | 0.31624 | 0.31624 | 0.31624 | 0.31624 | 0.31624 | 0.31624 | 0.31624 | 0.31624 | 0.31624 | 0.31624 | 0.31624 | 0.31624 | 0.31624 | 0.31624 | 0.31624 | 0.31624 | 0.31624 | 0.31624 | 0.31624 | 0.31624 | 0.31624 | 0.31624 | 0.31624 | 0.31624 | 0.31624 | 0.31624
S3D3 | 31 | PWRWONINDEA | Onshore Wind, India – East, region XX (investable) | 13 | CapacityFactor | fraction | User defined | 0 | 0.43457 | 0.43457 | 0.43457 | 0.43457 | 0.43457 | 0.43457 | 0.43457 | 0.43457 | 0.43457 | 0.43457 | 0.43457 | 0.43457 | 0.43457 | 0.43457 | 0.43457 | 0.43457 | 0.43457 | 0.43457 | 0.43457 | 0.43457 | 0.43457 | 0.43457 | 0.43457 | 0.43457 | 0.43457 | 0.43457 | 0.43457 | 0.43457
S3D4 | 31 | PWRWONINDEA | Onshore Wind, India – East, region XX (investable) | 13 | CapacityFactor | fraction | User defined | 0 | 0.44736 | 0.44736 | 0.44736 | 0.44736 | 0.44736 | 0.44736 | 0.44736 | 0.44736 | 0.44736 | 0.44736 | 0.44736 | 0.44736 | 0.44736 | 0.44736 | 0.44736 | 0.44736 | 0.44736 | 0.44736 | 0.44736 | 0.44736 | 0.44736 | 0.44736 | 0.44736 | 0.44736 | 0.44736 | 0.44736 | 0.44736 | 0.44736
S3D5 | 31 | PWRWONINDEA | Onshore Wind, India – East, region XX (investable) | 13 | CapacityFactor | fraction | User defined | 0 | 0.41116 | 0.41116 | 0.41116 | 0.41116 | 0.41116 | 0.41116 | 0.41116 | 0.41116 | 0.41116 | 0.41116 | 0.41116 | 0.41116 | 0.41116 | 0.41116 | 0.41116 | 0.41116 | 0.41116 | 0.41116 | 0.41116 | 0.41116 | 0.41116 | 0.41116 | 0.41116 | 0.41116 | 0.41116 | 0.41116 | 0.41116 | 0.41116
S4D1 | 31 | PWRWONINDEA | Onshore Wind, India – East, region XX (investable) | 13 | CapacityFactor | fraction | User defined | 0 | 0.1851 | 0.1851 | 0.1851 | 0.1851 | 0.1851 | 0.1851 | 0.1851 | 0.1851 | 0.1851 | 0.1851 | 0.1851 | 0.1851 | 0.1851 | 0.1851 | 0.1851 | 0.1851 | 0.1851 | 0.1851 | 0.1851 | 0.1851 | 0.1851 | 0.1851 | 0.1851 | 0.1851 | 0.1851 | 0.1851 | 0.1851 | 0.1851
S4D2 | 31 | PWRWONINDEA | Onshore Wind, India – East, region XX (investable) | 13 | CapacityFactor | fraction | User defined | 0 | 0.086296 | 0.086296 | 0.086296 | 0.086296 | 0.086296 | 0.086296 | 0.086296 | 0.086296 | 0.086296 | 0.086296 | 0.086296 | 0.086296 | 0.086296 | 0.086296 | 0.086296 | 0.086296 | 0.086296 | 0.086296 | 0.086296 | 0.086296 | 0.086296 | 0.086296 | 0.086296 | 0.086296 | 0.086296 | 0.086296 | 0.086296 | 0.086296
S4D3 | 31 | PWRWONINDEA | Onshore Wind, India – East, region XX (investable) | 13 | CapacityFactor | fraction | User defined | 0 | 0.1103 | 0.1103 | 0.1103 | 0.1103 | 0.1103 | 0.1103 | 0.1103 | 0.1103 | 0.1103 | 0.1103 | 0.1103 | 0.1103 | 0.1103 | 0.1103 | 0.1103 | 0.1103 | 0.1103 | 0.1103 | 0.1103 | 0.1103 | 0.1103 | 0.1103 | 0.1103 | 0.1103 | 0.1103 | 0.1103 | 0.1103 | 0.1103
S4D4 | 31 | PWRWONINDEA | Onshore Wind, India – East, region XX (investable) | 13 | CapacityFactor | fraction | User defined | 0 | 0.12725 | 0.12725 | 0.12725 | 0.12725 | 0.12725 | 0.12725 | 0.12725 | 0.12725 | 0.12725 | 0.12725 | 0.12725 | 0.12725 | 0.12725 | 0.12725 | 0.12725 | 0.12725 | 0.12725 | 0.12725 | 0.12725 | 0.12725 | 0.12725 | 0.12725 | 0.12725 | 0.12725 | 0.12725 | 0.12725 | 0.12725 | 0.12725
S4D5 | 31 | PWRWONINDEA | Onshore Wind, India – East, region XX (investable) | 13 | CapacityFactor | fraction | User defined | 0 | 0.14165 | 0.14165 | 0.14165 | 0.14165 | 0.14165 | 0.14165 | 0.14165 | 0.14165 | 0.14165 | 0.14165 | 0.14165 | 0.14165 | 0.14165 | 0.14165 | 0.14165 | 0.14165 | 0.14165 | 0.14165 | 0.14165 | 0.14165 | 0.14165 | 0.14165 | 0.14165 | 0.14165 | 0.14165 | 0.14165 | 0.14165 | 0.14165
S1D1 | 35 | PWRWONINDWE | Onshore Wind, India – West, region XX (investable) | 13 | CapacityFactor | fraction | User defined | 0 | 0.31383 | 0.31383 | 0.31383 | 0.31383 | 0.31383 | 0.31383 | 0.31383 | 0.31383 | 0.31383 | 0.31383 | 0.31383 | 0.31383 | 0.31383 | 0.31383 | 0.31383 | 0.31383 | 0.31383 | 0.31383 | 0.31383 | 0.31383 | 0.31383 | 0.31383 | 0.31383 | 0.31383 | 0.31383 | 0.31383 | 0.31383 | 0.31383
S1D2 | 35 | PWRWONINDWE | Onshore Wind, India – West, region XX (investable) | 13 | CapacityFactor | fraction | User defined | 0 | 0.16098 | 0.16098 | 0.16098 | 0.16098 | 0.16098 | 0.16098 | 0.16098 | 0.16098 | 0.16098 | 0.16098 | 0.16098 | 0.16098 | 0.16098 | 0.16098 | 0.16098 | 0.16098 | 0.16098 | 0.16098 | 0.16098 | 0.16098 | 0.16098 | 0.16098 | 0.16098 | 0.16098 | 0.16098 | 0.16098 | 0.16098 | 0.16098
S1D3 | 35 | PWRWONINDWE | Onshore Wind, India – West, region XX (investable) | 13 | CapacityFactor | fraction | User defined | 0 | 0.36554 | 0.36554 | 0.36554 | 0.36554 | 0.36554 | 0.36554 | 0.36554 | 0.36554 | 0.36554 | 0.36554 | 0.36554 | 0.36554 | 0.36554 | 0.36554 | 0.36554 | 0.36554 | 0.36554 | 0.36554 | 0.36554 | 0.36554 | 0.36554 | 0.36554 | 0.36554 | 0.36554 | 0.36554 | 0.36554 | 0.36554 | 0.36554
S1D4 | 35 | PWRWONINDWE | Onshore Wind, India – West, region XX (investable) | 13 | CapacityFactor | fraction | User defined | 0 | 0.33039 | 0.33039 | 0.33039 | 0.33039 | 0.33039 | 0.33039 | 0.33039 | 0.33039 | 0.33039 | 0.33039 | 0.33039 | 0.33039 | 0.33039 | 0.33039 | 0.33039 | 0.33039 | 0.33039 | 0.33039 | 0.33039 | 0.33039 | 0.33039 | 0.33039 | 0.33039 | 0.33039 | 0.33039 | 0.33039 | 0.33039 | 0.33039
S1D5 | 35 | PWRWONINDWE | Onshore Wind, India – West, region XX (investable) | 13 | CapacityFactor | fraction | User defined | 0 | 0.29442 | 0.29442 | 0.29442 | 0.29442 | 0.29442 | 0.29442 | 0.29442 | 0.29442 | 0.29442 | 0.29442 | 0.29442 | 0.29442 | 0.29442 | 0.29442 | 0.29442 | 0.29442 | 0.29442 | 0.29442 | 0.29442 | 0.29442 | 0.29442 | 0.29442 | 0.29442 | 0.29442 | 0.29442 | 0.29442 | 0.29442 | 0.29442
S2D1 | 35 | PWRWONINDWE | Onshore Wind, India – West, region XX (investable) | 13 | CapacityFactor | fraction | User defined | 0 | 0.12236 | 0.12236 | 0.12236 | 0.12236 | 0.12236 | 0.12236 | 0.12236 | 0.12236 | 0.12236 | 0.12236 | 0.12236 | 0.12236 | 0.12236 | 0.12236 | 0.12236 | 0.12236 | 0.12236 | 0.12236 | 0.12236 | 0.12236 | 0.12236 | 0.12236 | 0.12236 | 0.12236 | 0.12236 | 0.12236 | 0.12236 | 0.12236
S2D2 | 35 | PWRWONINDWE | Onshore Wind, India – West, region XX (investable) | 13 | CapacityFactor | fraction | User defined | 0 | 0.19377 | 0.19377 | 0.19377 | 0.19377 | 0.19377 | 0.19377 | 0.19377 | 0.19377 | 0.19377 | 0.19377 | 0.19377 | 0.19377 | 0.19377 | 0.19377 | 0.19377 | 0.19377 | 0.19377 | 0.19377 | 0.19377 | 0.19377 | 0.19377 | 0.19377 | 0.19377 | 0.19377 | 0.19377 | 0.19377 | 0.19377 | 0.19377
S2D3 | 35 | PWRWONINDWE | Onshore Wind, India – West, region XX (investable) | 13 | CapacityFactor | fraction | User defined | 0 | 0.42869 | 0.42869 | 0.42869 | 0.42869 | 0.42869 | 0.42869 | 0.42869 | 0.42869 | 0.42869 | 0.42869 | 0.42869 | 0.42869 | 0.42869 | 0.42869 | 0.42869 | 0.42869 | 0.42869 | 0.42869 | 0.42869 | 0.42869 | 0.42869 | 0.42869 | 0.42869 | 0.42869 | 0.42869 | 0.42869 | 0.42869 | 0.42869
S2D4 | 35 | PWRWONINDWE | Onshore Wind, India – West, region XX (investable) | 13 | CapacityFactor | fraction | User defined | 0 | 0.22903 | 0.22903 | 0.22903 | 0.22903 | 0.22903 | 0.22903 | 0.22903 | 0.22903 | 0.22903 | 0.22903 | 0.22903 | 0.22903 | 0.22903 | 0.22903 | 0.22903 | 0.22903 | 0.22903 | 0.22903 | 0.22903 | 0.22903 | 0.22903 | 0.22903 | 0.22903 | 0.22903 | 0.22903 | 0.22903 | 0.22903 | 0.22903
S2D5 | 35 | PWRWONINDWE | Onshore Wind, India – West, region XX (investable) | 13 | CapacityFactor | fraction | User defined | 0 | 0.15339 | 0.15339 | 0.15339 | 0.15339 | 0.15339 | 0.15339 | 0.15339 | 0.15339 | 0.15339 | 0.15339 | 0.15339 | 0.15339 | 0.15339 | 0.15339 | 0.15339 | 0.15339 | 0.15339 | 0.15339 | 0.15339 | 0.15339 | 0.15339 | 0.15339 | 0.15339 | 0.15339 | 0.15339 | 0.15339 | 0.15339 | 0.15339
S3D1 | 35 | PWRWONINDWE | Onshore Wind, India – West, region XX (investable) | 13 | CapacityFactor | fraction | User defined | 0 | 0.46917 | 0.46917 | 0.46917 | 0.46917 | 0.46917 | 0.46917 | 0.46917 | 0.46917 | 0.46917 | 0.46917 | 0.46917 | 0.46917 | 0.46917 | 0.46917 | 0.46917 | 0.46917 | 0.46917 | 0.46917 | 0.46917 | 0.46917 | 0.46917 | 0.46917 | 0.46917 | 0.46917 | 0.46917 | 0.46917 | 0.46917 | 0.46917
S3D2 | 35 | PWRWONINDWE | Onshore Wind, India – West, region XX (investable) | 13 | CapacityFactor | fraction | User defined | 0 | 0.49591 | 0.49591 | 0.49591 | 0.49591 | 0.49591 | 0.49591 | 0.49591 | 0.49591 | 0.49591 | 0.49591 | 0.49591 | 0.49591 | 0.49591 | 0.49591 | 0.49591 | 0.49591 | 0.49591 | 0.49591 | 0.49591 | 0.49591 | 0.49591 | 0.49591 | 0.49591 | 0.49591 | 0.49591 | 0.49591 | 0.49591 | 0.49591
S3D3 | 35 | PWRWONINDWE | Onshore Wind, India – West, region XX (investable) | 13 | CapacityFactor | fraction | User defined | 0 | 0.48503 | 0.48503 | 0.48503 | 0.48503 | 0.48503 | 0.48503 | 0.48503 | 0.48503 | 0.48503 | 0.48503 | 0.48503 | 0.48503 | 0.48503 | 0.48503 | 0.48503 | 0.48503 | 0.48503 | 0.48503 | 0.48503 | 0.48503 | 0.48503 | 0.48503 | 0.48503 | 0.48503 | 0.48503 | 0.48503 | 0.48503 | 0.48503
S3D4 | 35 | PWRWONINDWE | Onshore Wind, India – West, region XX (investable) | 13 | CapacityFactor | fraction | User defined | 0 | 0.44784 | 0.44784 | 0.44784 | 0.44784 | 0.44784 | 0.44784 | 0.44784 | 0.44784 | 0.44784 | 0.44784 | 0.44784 | 0.44784 | 0.44784 | 0.44784 | 0.44784 | 0.44784 | 0.44784 | 0.44784 | 0.44784 | 0.44784 | 0.44784 | 0.44784 | 0.44784 | 0.44784 | 0.44784 | 0.44784 | 0.44784 | 0.44784
S3D5 | 35 | PWRWONINDWE | Onshore Wind, India – West, region XX (investable) | 13 | CapacityFactor | fraction | User defined | 0 | 0.45295 | 0.45295 | 0.45295 | 0.45295 | 0.45295 | 0.45295 | 0.45295 | 0.45295 | 0.45295 | 0.45295 | 0.45295 | 0.45295 | 0.45295 | 0.45295 | 0.45295 | 0.45295 | 0.45295 | 0.45295 | 0.45295 | 0.45295 | 0.45295 | 0.45295 | 0.45295 | 0.45295 | 0.45295 | 0.45295 | 0.45295 | 0.45295
S4D1 | 35 | PWRWONINDWE | Onshore Wind, India – West, region XX (investable) | 13 | CapacityFactor | fraction | User defined | 0 | 0.31023 | 0.31023 | 0.31023 | 0.31023 | 0.31023 | 0.31023 | 0.31023 | 0.31023 | 0.31023 | 0.31023 | 0.31023 | 0.31023 | 0.31023 | 0.31023 | 0.31023 | 0.31023 | 0.31023 | 0.31023 | 0.31023 | 0.31023 | 0.31023 | 0.31023 | 0.31023 | 0.31023 | 0.31023 | 0.31023 | 0.31023 | 0.31023
S4D2 | 35 | PWRWONINDWE | Onshore Wind, India – West, region XX (investable) | 13 | CapacityFactor | fraction | User defined | 0 | 0.14823 | 0.14823 | 0.14823 | 0.14823 | 0.14823 | 0.14823 | 0.14823 | 0.14823 | 0.14823 | 0.14823 | 0.14823 | 0.14823 | 0.14823 | 0.14823 | 0.14823 | 0.14823 | 0.14823 | 0.14823 | 0.14823 | 0.14823 | 0.14823 | 0.14823 | 0.14823 | 0.14823 | 0.14823 | 0.14823 | 0.14823 | 0.14823
S4D3 | 35 | PWRWONINDWE | Onshore Wind, India – West, region XX (investable) | 13 | CapacityFactor | fraction | User defined | 0 | 0.16891 | 0.16891 | 0.16891 | 0.16891 | 0.16891 | 0.16891 | 0.16891 | 0.16891 | 0.16891 | 0.16891 | 0.16891 | 0.16891 | 0.16891 | 0.16891 | 0.16891 | 0.16891 | 0.16891 | 0.16891 | 0.16891 | 0.16891 | 0.16891 | 0.16891 | 0.16891 | 0.16891 | 0.16891 | 0.16891 | 0.16891 | 0.16891
S4D4 | 35 | PWRWONINDWE | Onshore Wind, India – West, region XX (investable) | 13 | CapacityFactor | fraction | User defined | 0 | 0.21927 | 0.21927 | 0.21927 | 0.21927 | 0.21927 | 0.21927 | 0.21927 | 0.21927 | 0.21927 | 0.21927 | 0.21927 | 0.21927 | 0.21927 | 0.21927 | 0.21927 | 0.21927 | 0.21927 | 0.21927 | 0.21927 | 0.21927 | 0.21927 | 0.21927 | 0.21927 | 0.21927 | 0.21927 | 0.21927 | 0.21927 | 0.21927
S4D5 | 35 | PWRWONINDWE | Onshore Wind, India – West, region XX (investable) | 13 | CapacityFactor | fraction | User defined | 0 | 0.23868 | 0.23868 | 0.23868 | 0.23868 | 0.23868 | 0.23868 | 0.23868 | 0.23868 | 0.23868 | 0.23868 | 0.23868 | 0.23868 | 0.23868 | 0.23868 | 0.23868 | 0.23868 | 0.23868 | 0.23868 | 0.23868 | 0.23868 | 0.23868 | 0.23868 | 0.23868 | 0.23868 | 0.23868 | 0.23868 | 0.23868 | 0.23868
S1D1 | 32 | PWRWONINDNE | Onshore Wind, India – Northeast, region XX (investable) | 13 | CapacityFactor | fraction | User defined | 0 | 0.31174 | 0.31174 | 0.31174 | 0.31174 | 0.31174 | 0.31174 | 0.31174 | 0.31174 | 0.31174 | 0.31174 | 0.31174 | 0.31174 | 0.31174 | 0.31174 | 0.31174 | 0.31174 | 0.31174 | 0.31174 | 0.31174 | 0.31174 | 0.31174 | 0.31174 | 0.31174 | 0.31174 | 0.31174 | 0.31174 | 0.31174 | 0.31174
S1D2 | 32 | PWRWONINDNE | Onshore Wind, India – Northeast, region XX (investable) | 13 | CapacityFactor | fraction | User defined | 0 | 0.13641 | 0.13641 | 0.13641 | 0.13641 | 0.13641 | 0.13641 | 0.13641 | 0.13641 | 0.13641 | 0.13641 | 0.13641 | 0.13641 | 0.13641 | 0.13641 | 0.13641 | 0.13641 | 0.13641 | 0.13641 | 0.13641 | 0.13641 | 0.13641 | 0.13641 | 0.13641 | 0.13641 | 0.13641 | 0.13641 | 0.13641 | 0.13641
S1D3 | 32 | PWRWONINDNE | Onshore Wind, India – Northeast, region XX (investable) | 13 | CapacityFactor | fraction | User defined | 0 | 0.24979 | 0.24979 | 0.24979 | 0.24979 | 0.24979 | 0.24979 | 0.24979 | 0.24979 | 0.24979 | 0.24979 | 0.24979 | 0.24979 | 0.24979 | 0.24979 | 0.24979 | 0.24979 | 0.24979 | 0.24979 | 0.24979 | 0.24979 | 0.24979 | 0.24979 | 0.24979 | 0.24979 | 0.24979 | 0.24979 | 0.24979 | 0.24979
S1D4 | 32 | PWRWONINDNE | Onshore Wind, India – Northeast, region XX (investable) | 13 | CapacityFactor | fraction | User defined | 0 | 0.33715 | 0.33715 | 0.33715 | 0.33715 | 0.33715 | 0.33715 | 0.33715 | 0.33715 | 0.33715 | 0.33715 | 0.33715 | 0.33715 | 0.33715 | 0.33715 | 0.33715 | 0.33715 | 0.33715 | 0.33715 | 0.33715 | 0.33715 | 0.33715 | 0.33715 | 0.33715 | 0.33715 | 0.33715 | 0.33715 | 0.33715 | 0.33715
S1D5 | 32 | PWRWONINDNE | Onshore Wind, India – Northeast, region XX (investable) | 13 | CapacityFactor | fraction | User defined | 0 | 0.35381 | 0.35381 | 0.35381 | 0.35381 | 0.35381 | 0.35381 | 0.35381 | 0.35381 | 0.35381 | 0.35381 | 0.35381 | 0.35381 | 0.35381 | 0.35381 | 0.35381 | 0.35381 | 0.35381 | 0.35381 | 0.35381 | 0.35381 | 0.35381 | 0.35381 | 0.35381 | 0.35381 | 0.35381 | 0.35381 | 0.35381 | 0.35381
S2D1 | 32 | PWRWONINDNE | Onshore Wind, India – Northeast, region XX (investable) | 13 | CapacityFactor | fraction | User defined | 0 | 0.42554 | 0.42554 | 0.42554 | 0.42554 | 0.42554 | 0.42554 | 0.42554 | 0.42554 | 0.42554 | 0.42554 | 0.42554 | 0.42554 | 0.42554 | 0.42554 | 0.42554 | 0.42554 | 0.42554 | 0.42554 | 0.42554 | 0.42554 | 0.42554 | 0.42554 | 0.42554 | 0.42554 | 0.42554 | 0.42554 | 0.42554 | 0.42554
S2D2 | 32 | PWRWONINDNE | Onshore Wind, India – Northeast, region XX (investable) | 13 | CapacityFactor | fraction | User defined | 0 | 0.27683 | 0.27683 | 0.27683 | 0.27683 | 0.27683 | 0.27683 | 0.27683 | 0.27683 | 0.27683 | 0.27683 | 0.27683 | 0.27683 | 0.27683 | 0.27683 | 0.27683 | 0.27683 | 0.27683 | 0.27683 | 0.27683 | 0.27683 | 0.27683 | 0.27683 | 0.27683 | 0.27683 | 0.27683 | 0.27683 | 0.27683 | 0.27683
S2D3 | 32 | PWRWONINDNE | Onshore Wind, India – Northeast, region XX (investable) | 13 | CapacityFactor | fraction | User defined | 0 | 0.33505 | 0.33505 | 0.33505 | 0.33505 | 0.33505 | 0.33505 | 0.33505 | 0.33505 | 0.33505 | 0.33505 | 0.33505 | 0.33505 | 0.33505 | 0.33505 | 0.33505 | 0.33505 | 0.33505 | 0.33505 | 0.33505 | 0.33505 | 0.33505 | 0.33505 | 0.33505 | 0.33505 | 0.33505 | 0.33505 | 0.33505 | 0.33505
S2D4 | 32 | PWRWONINDNE | Onshore Wind, India – Northeast, region XX (investable) | 13 | CapacityFactor | fraction | User defined | 0 | 0.40764 | 0.40764 | 0.40764 | 0.40764 | 0.40764 | 0.40764 | 0.40764 | 0.40764 | 0.40764 | 0.40764 | 0.40764 | 0.40764 | 0.40764 | 0.40764 | 0.40764 | 0.40764 | 0.40764 | 0.40764 | 0.40764 | 0.40764 | 0.40764 | 0.40764 | 0.40764 | 0.40764 | 0.40764 | 0.40764 | 0.40764 | 0.40764
S2D5 | 32 | PWRWONINDNE | Onshore Wind, India – Northeast, region XX (investable) | 13 | CapacityFactor | fraction | User defined | 0 | 0.44759 | 0.44759 | 0.44759 | 0.44759 | 0.44759 | 0.44759 | 0.44759 | 0.44759 | 0.44759 | 0.44759 | 0.44759 | 0.44759 | 0.44759 | 0.44759 | 0.44759 | 0.44759 | 0.44759 | 0.44759 | 0.44759 | 0.44759 | 0.44759 | 0.44759 | 0.44759 | 0.44759 | 0.44759 | 0.44759 | 0.44759 | 0.44759
S3D1 | 32 | PWRWONINDNE | Onshore Wind, India – Northeast, region XX (investable) | 13 | CapacityFactor | fraction | User defined | 0 | 0.22423 | 0.22423 | 0.22423 | 0.22423 | 0.22423 | 0.22423 | 0.22423 | 0.22423 | 0.22423 | 0.22423 | 0.22423 | 0.22423 | 0.22423 | 0.22423 | 0.22423 | 0.22423 | 0.22423 | 0.22423 | 0.22423 | 0.22423 | 0.22423 | 0.22423 | 0.22423 | 0.22423 | 0.22423 | 0.22423 | 0.22423 | 0.22423
S3D2 | 32 | PWRWONINDNE | Onshore Wind, India – Northeast, region XX (investable) | 13 | CapacityFactor | fraction | User defined | 0 | 0.17166 | 0.17166 | 0.17166 | 0.17166 | 0.17166 | 0.17166 | 0.17166 | 0.17166 | 0.17166 | 0.17166 | 0.17166 | 0.17166 | 0.17166 | 0.17166 | 0.17166 | 0.17166 | 0.17166 | 0.17166 | 0.17166 | 0.17166 | 0.17166 | 0.17166 | 0.17166 | 0.17166 | 0.17166 | 0.17166 | 0.17166 | 0.17166
S3D3 | 32 | PWRWONINDNE | Onshore Wind, India – Northeast, region XX (investable) | 13 | CapacityFactor | fraction | User defined | 0 | 0.20263 | 0.20263 | 0.20263 | 0.20263 | 0.20263 | 0.20263 | 0.20263 | 0.20263 | 0.20263 | 0.20263 | 0.20263 | 0.20263 | 0.20263 | 0.20263 | 0.20263 | 0.20263 | 0.20263 | 0.20263 | 0.20263 | 0.20263 | 0.20263 | 0.20263 | 0.20263 | 0.20263 | 0.20263 | 0.20263 | 0.20263 | 0.20263
S3D4 | 32 | PWRWONINDNE | Onshore Wind, India – Northeast, region XX (investable) | 13 | CapacityFactor | fraction | User defined | 0 | 0.23397 | 0.23397 | 0.23397 | 0.23397 | 0.23397 | 0.23397 | 0.23397 | 0.23397 | 0.23397 | 0.23397 | 0.23397 | 0.23397 | 0.23397 | 0.23397 | 0.23397 | 0.23397 | 0.23397 | 0.23397 | 0.23397 | 0.23397 | 0.23397 | 0.23397 | 0.23397 | 0.23397 | 0.23397 | 0.23397 | 0.23397 | 0.23397
S3D5 | 32 | PWRWONINDNE | Onshore Wind, India – Northeast, region XX (investable) | 13 | CapacityFactor | fraction | User defined | 0 | 0.23916 | 0.23916 | 0.23916 | 0.23916 | 0.23916 | 0.23916 | 0.23916 | 0.23916 | 0.23916 | 0.23916 | 0.23916 | 0.23916 | 0.23916 | 0.23916 | 0.23916 | 0.23916 | 0.23916 | 0.23916 | 0.23916 | 0.23916 | 0.23916 | 0.23916 | 0.23916 | 0.23916 | 0.23916 | 0.23916 | 0.23916 | 0.23916
S4D1 | 32 | PWRWONINDNE | Onshore Wind, India – Northeast, region XX (investable) | 13 | CapacityFactor | fraction | User defined | 0 | 0.22868 | 0.22868 | 0.22868 | 0.22868 | 0.22868 | 0.22868 | 0.22868 | 0.22868 | 0.22868 | 0.22868 | 0.22868 | 0.22868 | 0.22868 | 0.22868 | 0.22868 | 0.22868 | 0.22868 | 0.22868 | 0.22868 | 0.22868 | 0.22868 | 0.22868 | 0.22868 | 0.22868 | 0.22868 | 0.22868 | 0.22868 | 0.22868
S4D2 | 32 | PWRWONINDNE | Onshore Wind, India – Northeast, region XX (investable) | 13 | CapacityFactor | fraction | User defined | 0 | 0.092693 | 0.092693 | 0.092693 | 0.092693 | 0.092693 | 0.092693 | 0.092693 | 0.092693 | 0.092693 | 0.092693 | 0.092693 | 0.092693 | 0.092693 | 0.092693 | 0.092693 | 0.092693 | 0.092693 | 0.092693 | 0.092693 | 0.092693 | 0.092693 | 0.092693 | 0.092693 | 0.092693 | 0.092693 | 0.092693 | 0.092693 | 0.092693
S4D3 | 32 | PWRWONINDNE | Onshore Wind, India – Northeast, region XX (investable) | 13 | CapacityFactor | fraction | User defined | 0 | 0.15758 | 0.15758 | 0.15758 | 0.15758 | 0.15758 | 0.15758 | 0.15758 | 0.15758 | 0.15758 | 0.15758 | 0.15758 | 0.15758 | 0.15758 | 0.15758 | 0.15758 | 0.15758 | 0.15758 | 0.15758 | 0.15758 | 0.15758 | 0.15758 | 0.15758 | 0.15758 | 0.15758 | 0.15758 | 0.15758 | 0.15758 | 0.15758
S4D4 | 32 | PWRWONINDNE | Onshore Wind, India – Northeast, region XX (investable) | 13 | CapacityFactor | fraction | User defined | 0 | 0.22413 | 0.22413 | 0.22413 | 0.22413 | 0.22413 | 0.22413 | 0.22413 | 0.22413 | 0.22413 | 0.22413 | 0.22413 | 0.22413 | 0.22413 | 0.22413 | 0.22413 | 0.22413 | 0.22413 | 0.22413 | 0.22413 | 0.22413 | 0.22413 | 0.22413 | 0.22413 | 0.22413 | 0.22413 | 0.22413 | 0.22413 | 0.22413
S4D5 | 32 | PWRWONINDNE | Onshore Wind, India – Northeast, region XX (investable) | 13 | CapacityFactor | fraction | User defined | 0 | 0.24012 | 0.24012 | 0.24012 | 0.24012 | 0.24012 | 0.24012 | 0.24012 | 0.24012 | 0.24012 | 0.24012 | 0.24012 | 0.24012 | 0.24012 | 0.24012 | 0.24012 | 0.24012 | 0.24012 | 0.24012 | 0.24012 | 0.24012 | 0.24012 | 0.24012 | 0.24012 | 0.24012 | 0.24012 | 0.24012 | 0.24012 | 0.24012
S1D1 | 37 | PWRWONNPLXX | Onshore Wind, Nepal, region XX (investable) | 13 | CapacityFactor | fraction | User defined | 0 | 0.011158 | 0.011158 | 0.011158 | 0.011158 | 0.011158 | 0.011158 | 0.011158 | 0.011158 | 0.011158 | 0.011158 | 0.011158 | 0.011158 | 0.011158 | 0.011158 | 0.011158 | 0.011158 | 0.011158 | 0.011158 | 0.011158 | 0.011158 | 0.011158 | 0.011158 | 0.011158 | 0.011158 | 0.011158 | 0.011158 | 0.011158 | 0.011158
S1D2 | 37 | PWRWONNPLXX | Onshore Wind, Nepal, region XX (investable) | 13 | CapacityFactor | fraction | User defined | 0 | 0.037385 | 0.037385 | 0.037385 | 0.037385 | 0.037385 | 0.037385 | 0.037385 | 0.037385 | 0.037385 | 0.037385 | 0.037385 | 0.037385 | 0.037385 | 0.037385 | 0.037385 | 0.037385 | 0.037385 | 0.037385 | 0.037385 | 0.037385 | 0.037385 | 0.037385 | 0.037385 | 0.037385 | 0.037385 | 0.037385 | 0.037385 | 0.037385
S1D3 | 37 | PWRWONNPLXX | Onshore Wind, Nepal, region XX (investable) | 13 | CapacityFactor | fraction | User defined | 0 | 0.013899 | 0.013899 | 0.013899 | 0.013899 | 0.013899 | 0.013899 | 0.013899 | 0.013899 | 0.013899 | 0.013899 | 0.013899 | 0.013899 | 0.013899 | 0.013899 | 0.013899 | 0.013899 | 0.013899 | 0.013899 | 0.013899 | 0.013899 | 0.013899 | 0.013899 | 0.013899 | 0.013899 | 0.013899 | 0.013899 | 0.013899 | 0.013899
S1D4 | 37 | PWRWONNPLXX | Onshore Wind, Nepal, region XX (investable) | 13 | CapacityFactor | fraction | User defined | 0 | 0.00989 | 0.00989 | 0.00989 | 0.00989 | 0.00989 | 0.00989 | 0.00989 | 0.00989 | 0.00989 | 0.00989 | 0.00989 | 0.00989 | 0.00989 | 0.00989 | 0.00989 | 0.00989 | 0.00989 | 0.00989 | 0.00989 | 0.00989 | 0.00989 | 0.00989 | 0.00989 | 0.00989 | 0.00989 | 0.00989 | 0.00989 | 0.00989
S1D5 | 37 | PWRWONNPLXX | Onshore Wind, Nepal, region XX (investable) | 13 | CapacityFactor | fraction | User defined | 0 | 0.010187 | 0.010187 | 0.010187 | 0.010187 | 0.010187 | 0.010187 | 0.010187 | 0.010187 | 0.010187 | 0.010187 | 0.010187 | 0.010187 | 0.010187 | 0.010187 | 0.010187 | 0.010187 | 0.010187 | 0.010187 | 0.010187 | 0.010187 | 0.010187 | 0.010187 | 0.010187 | 0.010187 | 0.010187 | 0.010187 | 0.010187 | 0.010187
S2D1 | 37 | PWRWONNPLXX | Onshore Wind, Nepal, region XX (investable) | 13 | CapacityFactor | fraction | User defined | 0 | 0.023244 | 0.023244 | 0.023244 | 0.023244 | 0.023244 | 0.023244 | 0.023244 | 0.023244 | 0.023244 | 0.023244 | 0.023244 | 0.023244 | 0.023244 | 0.023244 | 0.023244 | 0.023244 | 0.023244 | 0.023244 | 0.023244 | 0.023244 | 0.023244 | 0.023244 | 0.023244 | 0.023244 | 0.023244 | 0.023244 | 0.023244 | 0.023244
S2D2 | 37 | PWRWONNPLXX | Onshore Wind, Nepal, region XX (investable) | 13 | CapacityFactor | fraction | User defined | 0 | 0.070397 | 0.070397 | 0.070397 | 0.070397 | 0.070397 | 0.070397 | 0.070397 | 0.070397 | 0.070397 | 0.070397 | 0.070397 | 0.070397 | 0.070397 | 0.070397 | 0.070397 | 0.070397 | 0.070397 | 0.070397 | 0.070397 | 0.070397 | 0.070397 | 0.070397 | 0.070397 | 0.070397 | 0.070397 | 0.070397 | 0.070397 | 0.070397
S2D3 | 37 | PWRWONNPLXX | Onshore Wind, Nepal, region XX (investable) | 13 | CapacityFactor | fraction | User defined | 0 | 0.047911 | 0.047911 | 0.047911 | 0.047911 | 0.047911 | 0.047911 | 0.047911 | 0.047911 | 0.047911 | 0.047911 | 0.047911 | 0.047911 | 0.047911 | 0.047911 | 0.047911 | 0.047911 | 0.047911 | 0.047911 | 0.047911 | 0.047911 | 0.047911 | 0.047911 | 0.047911 | 0.047911 | 0.047911 | 0.047911 | 0.047911 | 0.047911
S2D4 | 37 | PWRWONNPLXX | Onshore Wind, Nepal, region XX (investable) | 13 | CapacityFactor | fraction | User defined | 0 | 0.018437 | 0.018437 | 0.018437 | 0.018437 | 0.018437 | 0.018437 | 0.018437 | 0.018437 | 0.018437 | 0.018437 | 0.018437 | 0.018437 | 0.018437 | 0.018437 | 0.018437 | 0.018437 | 0.018437 | 0.018437 | 0.018437 | 0.018437 | 0.018437 | 0.018437 | 0.018437 | 0.018437 | 0.018437 | 0.018437 | 0.018437 | 0.018437
S2D5 | 37 | PWRWONNPLXX | Onshore Wind, Nepal, region XX (investable) | 13 | CapacityFactor | fraction | User defined | 0 | 0.020119 | 0.020119 | 0.020119 | 0.020119 | 0.020119 | 0.020119 | 0.020119 | 0.020119 | 0.020119 | 0.020119 | 0.020119 | 0.020119 | 0.020119 | 0.020119 | 0.020119 | 0.020119 | 0.020119 | 0.020119 | 0.020119 | 0.020119 | 0.020119 | 0.020119 | 0.020119 | 0.020119 | 0.020119 | 0.020119 | 0.020119 | 0.020119
S3D1 | 37 | PWRWONNPLXX | Onshore Wind, Nepal, region XX (investable) | 13 | CapacityFactor | fraction | User defined | 0 | 0.01318 | 0.01318 | 0.01318 | 0.01318 | 0.01318 | 0.01318 | 0.01318 | 0.01318 | 0.01318 | 0.01318 | 0.01318 | 0.01318 | 0.01318 | 0.01318 | 0.01318 | 0.01318 | 0.01318 | 0.01318 | 0.01318 | 0.01318 | 0.01318 | 0.01318 | 0.01318 | 0.01318 | 0.01318 | 0.01318 | 0.01318 | 0.01318
S3D2 | 37 | PWRWONNPLXX | Onshore Wind, Nepal, region XX (investable) | 13 | CapacityFactor | fraction | User defined | 0 | 0.045377 | 0.045377 | 0.045377 | 0.045377 | 0.045377 | 0.045377 | 0.045377 | 0.045377 | 0.045377 | 0.045377 | 0.045377 | 0.045377 | 0.045377 | 0.045377 | 0.045377 | 0.045377 | 0.045377 | 0.045377 | 0.045377 | 0.045377 | 0.045377 | 0.045377 | 0.045377 | 0.045377 | 0.045377 | 0.045377 | 0.045377 | 0.045377
S3D3 | 37 | PWRWONNPLXX | Onshore Wind, Nepal, region XX (investable) | 13 | CapacityFactor | fraction | User defined | 0 | 0.040536 | 0.040536 | 0.040536 | 0.040536 | 0.040536 | 0.040536 | 0.040536 | 0.040536 | 0.040536 | 0.040536 | 0.040536 | 0.040536 | 0.040536 | 0.040536 | 0.040536 | 0.040536 | 0.040536 | 0.040536 | 0.040536 | 0.040536 | 0.040536 | 0.040536 | 0.040536 | 0.040536 | 0.040536 | 0.040536 | 0.040536 | 0.040536
S3D4 | 37 | PWRWONNPLXX | Onshore Wind, Nepal, region XX (investable) | 13 | CapacityFactor | fraction | User defined | 0 | 0.026812 | 0.026812 | 0.026812 | 0.026812 | 0.026812 | 0.026812 | 0.026812 | 0.026812 | 0.026812 | 0.026812 | 0.026812 | 0.026812 | 0.026812 | 0.026812 | 0.026812 | 0.026812 | 0.026812 | 0.026812 | 0.026812 | 0.026812 | 0.026812 | 0.026812 | 0.026812 | 0.026812 | 0.026812 | 0.026812 | 0.026812 | 0.026812
S3D5 | 37 | PWRWONNPLXX | Onshore Wind, Nepal, region XX (investable) | 13 | CapacityFactor | fraction | User defined | 0 | 0.021009 | 0.021009 | 0.021009 | 0.021009 | 0.021009 | 0.021009 | 0.021009 | 0.021009 | 0.021009 | 0.021009 | 0.021009 | 0.021009 | 0.021009 | 0.021009 | 0.021009 | 0.021009 | 0.021009 | 0.021009 | 0.021009 | 0.021009 | 0.021009 | 0.021009 | 0.021009 | 0.021009 | 0.021009 | 0.021009 | 0.021009 | 0.021009
S4D1 | 37 | PWRWONNPLXX | Onshore Wind, Nepal, region XX (investable) | 13 | CapacityFactor | fraction | User defined | 0 | 0.005716 | 0.005716 | 0.005716 | 0.005716 | 0.005716 | 0.005716 | 0.005716 | 0.005716 | 0.005716 | 0.005716 | 0.005716 | 0.005716 | 0.005716 | 0.005716 | 0.005716 | 0.005716 | 0.005716 | 0.005716 | 0.005716 | 0.005716 | 0.005716 | 0.005716 | 0.005716 | 0.005716 | 0.005716 | 0.005716 | 0.005716 | 0.005716
S4D2 | 37 | PWRWONNPLXX | Onshore Wind, Nepal, region XX (investable) | 13 | CapacityFactor | fraction | User defined | 0 | 0.013314 | 0.013314 | 0.013314 | 0.013314 | 0.013314 | 0.013314 | 0.013314 | 0.013314 | 0.013314 | 0.013314 | 0.013314 | 0.013314 | 0.013314 | 0.013314 | 0.013314 | 0.013314 | 0.013314 | 0.013314 | 0.013314 | 0.013314 | 0.013314 | 0.013314 | 0.013314 | 0.013314 | 0.013314 | 0.013314 | 0.013314 | 0.013314
S4D3 | 37 | PWRWONNPLXX | Onshore Wind, Nepal, region XX (investable) | 13 | CapacityFactor | fraction | User defined | 0 | 0.007944 | 0.007944 | 0.007944 | 0.007944 | 0.007944 | 0.007944 | 0.007944 | 0.007944 | 0.007944 | 0.007944 | 0.007944 | 0.007944 | 0.007944 | 0.007944 | 0.007944 | 0.007944 | 0.007944 | 0.007944 | 0.007944 | 0.007944 | 0.007944 | 0.007944 | 0.007944 | 0.007944 | 0.007944 | 0.007944 | 0.007944 | 0.007944
S4D4 | 37 | PWRWONNPLXX | Onshore Wind, Nepal, region XX (investable) | 13 | CapacityFactor | fraction | User defined | 0 | 0.006971 | 0.006971 | 0.006971 | 0.006971 | 0.006971 | 0.006971 | 0.006971 | 0.006971 | 0.006971 | 0.006971 | 0.006971 | 0.006971 | 0.006971 | 0.006971 | 0.006971 | 0.006971 | 0.006971 | 0.006971 | 0.006971 | 0.006971 | 0.006971 | 0.006971 | 0.006971 | 0.006971 | 0.006971 | 0.006971 | 0.006971 | 0.006971
S4D5 | 37 | PWRWONNPLXX | Onshore Wind, Nepal, region XX (investable) | 13 | CapacityFactor | fraction | User defined | 0 | 0.006577 | 0.006577 | 0.006577 | 0.006577 | 0.006577 | 0.006577 | 0.006577 | 0.006577 | 0.006577 | 0.006577 | 0.006577 | 0.006577 | 0.006577 | 0.006577 | 0.006577 | 0.006577 | 0.006577 | 0.006577 | 0.006577 | 0.006577 | 0.006577 | 0.006577 | 0.006577 | 0.006577 | 0.006577 | 0.006577 | 0.006577 | 0.006577
S1D1 | 36 | PWRWONLKAXX | Onshore Wind, Sri Lanka, region XX (investable) | 13 | CapacityFactor | fraction | User defined | 0 | 0.36017 | 0.36017 | 0.36017 | 0.36017 | 0.36017 | 0.36017 | 0.36017 | 0.36017 | 0.36017 | 0.36017 | 0.36017 | 0.36017 | 0.36017 | 0.36017 | 0.36017 | 0.36017 | 0.36017 | 0.36017 | 0.36017 | 0.36017 | 0.36017 | 0.36017 | 0.36017 | 0.36017 | 0.36017 | 0.36017 | 0.36017 | 0.36017
S1D2 | 36 | PWRWONLKAXX | Onshore Wind, Sri Lanka, region XX (investable) | 13 | CapacityFactor | fraction | User defined | 0 | 0.26502 | 0.26502 | 0.26502 | 0.26502 | 0.26502 | 0.26502 | 0.26502 | 0.26502 | 0.26502 | 0.26502 | 0.26502 | 0.26502 | 0.26502 | 0.26502 | 0.26502 | 0.26502 | 0.26502 | 0.26502 | 0.26502 | 0.26502 | 0.26502 | 0.26502 | 0.26502 | 0.26502 | 0.26502 | 0.26502 | 0.26502 | 0.26502
S1D3 | 36 | PWRWONLKAXX | Onshore Wind, Sri Lanka, region XX (investable) | 13 | CapacityFactor | fraction | User defined | 0 | 0.30721 | 0.30721 | 0.30721 | 0.30721 | 0.30721 | 0.30721 | 0.30721 | 0.30721 | 0.30721 | 0.30721 | 0.30721 | 0.30721 | 0.30721 | 0.30721 | 0.30721 | 0.30721 | 0.30721 | 0.30721 | 0.30721 | 0.30721 | 0.30721 | 0.30721 | 0.30721 | 0.30721 | 0.30721 | 0.30721 | 0.30721 | 0.30721
S1D4 | 36 | PWRWONLKAXX | Onshore Wind, Sri Lanka, region XX (investable) | 13 | CapacityFactor | fraction | User defined | 0 | 0.38681 | 0.38681 | 0.38681 | 0.38681 | 0.38681 | 0.38681 | 0.38681 | 0.38681 | 0.38681 | 0.38681 | 0.38681 | 0.38681 | 0.38681 | 0.38681 | 0.38681 | 0.38681 | 0.38681 | 0.38681 | 0.38681 | 0.38681 | 0.38681 | 0.38681 | 0.38681 | 0.38681 | 0.38681 | 0.38681 | 0.38681 | 0.38681
S1D5 | 36 | PWRWONLKAXX | Onshore Wind, Sri Lanka, region XX (investable) | 13 | CapacityFactor | fraction | User defined | 0 | 0.40043 | 0.40043 | 0.40043 | 0.40043 | 0.40043 | 0.40043 | 0.40043 | 0.40043 | 0.40043 | 0.40043 | 0.40043 | 0.40043 | 0.40043 | 0.40043 | 0.40043 | 0.40043 | 0.40043 | 0.40043 | 0.40043 | 0.40043 | 0.40043 | 0.40043 | 0.40043 | 0.40043 | 0.40043 | 0.40043 | 0.40043 | 0.40043
S2D1 | 36 | PWRWONLKAXX | Onshore Wind, Sri Lanka, region XX (investable) | 13 | CapacityFactor | fraction | User defined | 0 | 0.24541 | 0.24541 | 0.24541 | 0.24541 | 0.24541 | 0.24541 | 0.24541 | 0.24541 | 0.24541 | 0.24541 | 0.24541 | 0.24541 | 0.24541 | 0.24541 | 0.24541 | 0.24541 | 0.24541 | 0.24541 | 0.24541 | 0.24541 | 0.24541 | 0.24541 | 0.24541 | 0.24541 | 0.24541 | 0.24541 | 0.24541 | 0.24541
S2D2 | 36 | PWRWONLKAXX | Onshore Wind, Sri Lanka, region XX (investable) | 13 | CapacityFactor | fraction | User defined | 0 | 0.21146 | 0.21146 | 0.21146 | 0.21146 | 0.21146 | 0.21146 | 0.21146 | 0.21146 | 0.21146 | 0.21146 | 0.21146 | 0.21146 | 0.21146 | 0.21146 | 0.21146 | 0.21146 | 0.21146 | 0.21146 | 0.21146 | 0.21146 | 0.21146 | 0.21146 | 0.21146 | 0.21146 | 0.21146 | 0.21146 | 0.21146 | 0.21146
S2D3 | 36 | PWRWONLKAXX | Onshore Wind, Sri Lanka, region XX (investable) | 13 | CapacityFactor | fraction | User defined | 0 | 0.24662 | 0.24662 | 0.24662 | 0.24662 | 0.24662 | 0.24662 | 0.24662 | 0.24662 | 0.24662 | 0.24662 | 0.24662 | 0.24662 | 0.24662 | 0.24662 | 0.24662 | 0.24662 | 0.24662 | 0.24662 | 0.24662 | 0.24662 | 0.24662 | 0.24662 | 0.24662 | 0.24662 | 0.24662 | 0.24662 | 0.24662 | 0.24662
S2D4 | 36 | PWRWONLKAXX | Onshore Wind, Sri Lanka, region XX (investable) | 13 | CapacityFactor | fraction | User defined | 0 | 0.23994 | 0.23994 | 0.23994 | 0.23994 | 0.23994 | 0.23994 | 0.23994 | 0.23994 | 0.23994 | 0.23994 | 0.23994 | 0.23994 | 0.23994 | 0.23994 | 0.23994 | 0.23994 | 0.23994 | 0.23994 | 0.23994 | 0.23994 | 0.23994 | 0.23994 | 0.23994 | 0.23994 | 0.23994 | 0.23994 | 0.23994 | 0.23994
S2D5 | 36 | PWRWONLKAXX | Onshore Wind, Sri Lanka, region XX (investable) | 13 | CapacityFactor | fraction | User defined | 0 | 0.24941 | 0.24941 | 0.24941 | 0.24941 | 0.24941 | 0.24941 | 0.24941 | 0.24941 | 0.24941 | 0.24941 | 0.24941 | 0.24941 | 0.24941 | 0.24941 | 0.24941 | 0.24941 | 0.24941 | 0.24941 | 0.24941 | 0.24941 | 0.24941 | 0.24941 | 0.24941 | 0.24941 | 0.24941 | 0.24941 | 0.24941 | 0.24941
S3D1 | 36 | PWRWONLKAXX | Onshore Wind, Sri Lanka, region XX (investable) | 13 | CapacityFactor | fraction | User defined | 0 | 0.63862 | 0.63862 | 0.63862 | 0.63862 | 0.63862 | 0.63862 | 0.63862 | 0.63862 | 0.63862 | 0.63862 | 0.63862 | 0.63862 | 0.63862 | 0.63862 | 0.63862 | 0.63862 | 0.63862 | 0.63862 | 0.63862 | 0.63862 | 0.63862 | 0.63862 | 0.63862 | 0.63862 | 0.63862 | 0.63862 | 0.63862 | 0.63862
S3D2 | 36 | PWRWONLKAXX | Onshore Wind, Sri Lanka, region XX (investable) | 13 | CapacityFactor | fraction | User defined | 0 | 0.59418 | 0.59418 | 0.59418 | 0.59418 | 0.59418 | 0.59418 | 0.59418 | 0.59418 | 0.59418 | 0.59418 | 0.59418 | 0.59418 | 0.59418 | 0.59418 | 0.59418 | 0.59418 | 0.59418 | 0.59418 | 0.59418 | 0.59418 | 0.59418 | 0.59418 | 0.59418 | 0.59418 | 0.59418 | 0.59418 | 0.59418 | 0.59418
S3D3 | 36 | PWRWONLKAXX | Onshore Wind, Sri Lanka, region XX (investable) | 13 | CapacityFactor | fraction | User defined | 0 | 0.56348 | 0.56348 | 0.56348 | 0.56348 | 0.56348 | 0.56348 | 0.56348 | 0.56348 | 0.56348 | 0.56348 | 0.56348 | 0.56348 | 0.56348 | 0.56348 | 0.56348 | 0.56348 | 0.56348 | 0.56348 | 0.56348 | 0.56348 | 0.56348 | 0.56348 | 0.56348 | 0.56348 | 0.56348 | 0.56348 | 0.56348 | 0.56348
S3D4 | 36 | PWRWONLKAXX | Onshore Wind, Sri Lanka, region XX (investable) | 13 | CapacityFactor | fraction | User defined | 0 | 0.58989 | 0.58989 | 0.58989 | 0.58989 | 0.58989 | 0.58989 | 0.58989 | 0.58989 | 0.58989 | 0.58989 | 0.58989 | 0.58989 | 0.58989 | 0.58989 | 0.58989 | 0.58989 | 0.58989 | 0.58989 | 0.58989 | 0.58989 | 0.58989 | 0.58989 | 0.58989 | 0.58989 | 0.58989 | 0.58989 | 0.58989 | 0.58989
S3D5 | 36 | PWRWONLKAXX | Onshore Wind, Sri Lanka, region XX (investable) | 13 | CapacityFactor | fraction | User defined | 0 | 0.62104 | 0.62104 | 0.62104 | 0.62104 | 0.62104 | 0.62104 | 0.62104 | 0.62104 | 0.62104 | 0.62104 | 0.62104 | 0.62104 | 0.62104 | 0.62104 | 0.62104 | 0.62104 | 0.62104 | 0.62104 | 0.62104 | 0.62104 | 0.62104 | 0.62104 | 0.62104 | 0.62104 | 0.62104 | 0.62104 | 0.62104 | 0.62104
S4D1 | 36 | PWRWONLKAXX | Onshore Wind, Sri Lanka, region XX (investable) | 13 | CapacityFactor | fraction | User defined | 0 | 0.2973 | 0.2973 | 0.2973 | 0.2973 | 0.2973 | 0.2973 | 0.2973 | 0.2973 | 0.2973 | 0.2973 | 0.2973 | 0.2973 | 0.2973 | 0.2973 | 0.2973 | 0.2973 | 0.2973 | 0.2973 | 0.2973 | 0.2973 | 0.2973 | 0.2973 | 0.2973 | 0.2973 | 0.2973 | 0.2973 | 0.2973 | 0.2973
S4D2 | 36 | PWRWONLKAXX | Onshore Wind, Sri Lanka, region XX (investable) | 13 | CapacityFactor | fraction | User defined | 0 | 0.27376 | 0.27376 | 0.27376 | 0.27376 | 0.27376 | 0.27376 | 0.27376 | 0.27376 | 0.27376 | 0.27376 | 0.27376 | 0.27376 | 0.27376 | 0.27376 | 0.27376 | 0.27376 | 0.27376 | 0.27376 | 0.27376 | 0.27376 | 0.27376 | 0.27376 | 0.27376 | 0.27376 | 0.27376 | 0.27376 | 0.27376 | 0.27376
S4D3 | 36 | PWRWONLKAXX | Onshore Wind, Sri Lanka, region XX (investable) | 13 | CapacityFactor | fraction | User defined | 0 | 0.28045 | 0.28045 | 0.28045 | 0.28045 | 0.28045 | 0.28045 | 0.28045 | 0.28045 | 0.28045 | 0.28045 | 0.28045 | 0.28045 | 0.28045 | 0.28045 | 0.28045 | 0.28045 | 0.28045 | 0.28045 | 0.28045 | 0.28045 | 0.28045 | 0.28045 | 0.28045 | 0.28045 | 0.28045 | 0.28045 | 0.28045 | 0.28045
S4D4 | 36 | PWRWONLKAXX | Onshore Wind, Sri Lanka, region XX (investable) | 13 | CapacityFactor | fraction | User defined | 0 | 0.28565 | 0.28565 | 0.28565 | 0.28565 | 0.28565 | 0.28565 | 0.28565 | 0.28565 | 0.28565 | 0.28565 | 0.28565 | 0.28565 | 0.28565 | 0.28565 | 0.28565 | 0.28565 | 0.28565 | 0.28565 | 0.28565 | 0.28565 | 0.28565 | 0.28565 | 0.28565 | 0.28565 | 0.28565 | 0.28565 | 0.28565 | 0.28565
S4D5 | 36 | PWRWONLKAXX | Onshore Wind, Sri Lanka, region XX (investable) | 13 | CapacityFactor | fraction | User defined | 0 | 0.2962 | 0.2962 | 0.2962 | 0.2962 | 0.2962 | 0.2962 | 0.2962 | 0.2962 | 0.2962 | 0.2962 | 0.2962 | 0.2962 | 0.2962 | 0.2962 | 0.2962 | 0.2962 | 0.2962 | 0.2962 | 0.2962 | 0.2962 | 0.2962 | 0.2962 | 0.2962 | 0.2962 | 0.2962 | 0.2962 | 0.2962 | 0.2962
S1D1 | 26 | PWRWOFINDSO | Offshore Wind, India – South, region XX (investable) | 13 | CapacityFactor | fraction | User defined | 0 | 0.30063 | 0.30063 | 0.30063 | 0.30063 | 0.30063 | 0.30063 | 0.30063 | 0.30063 | 0.30063 | 0.30063 | 0.30063 | 0.30063 | 0.30063 | 0.30063 | 0.30063 | 0.30063 | 0.30063 | 0.30063 | 0.30063 | 0.30063 | 0.30063 | 0.30063 | 0.30063 | 0.30063 | 0.30063 | 0.30063 | 0.30063 | 0.30063
S1D2 | 26 | PWRWOFINDSO | Offshore Wind, India – South, region XX (investable) | 13 | CapacityFactor | fraction | User defined | 0 | 0.2205 | 0.2205 | 0.2205 | 0.2205 | 0.2205 | 0.2205 | 0.2205 | 0.2205 | 0.2205 | 0.2205 | 0.2205 | 0.2205 | 0.2205 | 0.2205 | 0.2205 | 0.2205 | 0.2205 | 0.2205 | 0.2205 | 0.2205 | 0.2205 | 0.2205 | 0.2205 | 0.2205 | 0.2205 | 0.2205 | 0.2205 | 0.2205
S1D3 | 26 | PWRWOFINDSO | Offshore Wind, India – South, region XX (investable) | 13 | CapacityFactor | fraction | User defined | 0 | 0.54351 | 0.54351 | 0.54351 | 0.54351 | 0.54351 | 0.54351 | 0.54351 | 0.54351 | 0.54351 | 0.54351 | 0.54351 | 0.54351 | 0.54351 | 0.54351 | 0.54351 | 0.54351 | 0.54351 | 0.54351 | 0.54351 | 0.54351 | 0.54351 | 0.54351 | 0.54351 | 0.54351 | 0.54351 | 0.54351 | 0.54351 | 0.54351
S1D4 | 26 | PWRWOFINDSO | Offshore Wind, India – South, region XX (investable) | 13 | CapacityFactor | fraction | User defined | 0 | 0.64614 | 0.64614 | 0.64614 | 0.64614 | 0.64614 | 0.64614 | 0.64614 | 0.64614 | 0.64614 | 0.64614 | 0.64614 | 0.64614 | 0.64614 | 0.64614 | 0.64614 | 0.64614 | 0.64614 | 0.64614 | 0.64614 | 0.64614 | 0.64614 | 0.64614 | 0.64614 | 0.64614 | 0.64614 | 0.64614 | 0.64614 | 0.64614
S1D5 | 26 | PWRWOFINDSO | Offshore Wind, India – South, region XX (investable) | 13 | CapacityFactor | fraction | User defined | 0 | 0.54237 | 0.54237 | 0.54237 | 0.54237 | 0.54237 | 0.54237 | 0.54237 | 0.54237 | 0.54237 | 0.54237 | 0.54237 | 0.54237 | 0.54237 | 0.54237 | 0.54237 | 0.54237 | 0.54237 | 0.54237 | 0.54237 | 0.54237 | 0.54237 | 0.54237 | 0.54237 | 0.54237 | 0.54237 | 0.54237 | 0.54237 | 0.54237
S2D1 | 26 | PWRWOFINDSO | Offshore Wind, India – South, region XX (investable) | 13 | CapacityFactor | fraction | User defined | 0 | 0.30216 | 0.30216 | 0.30216 | 0.30216 | 0.30216 | 0.30216 | 0.30216 | 0.30216 | 0.30216 | 0.30216 | 0.30216 | 0.30216 | 0.30216 | 0.30216 | 0.30216 | 0.30216 | 0.30216 | 0.30216 | 0.30216 | 0.30216 | 0.30216 | 0.30216 | 0.30216 | 0.30216 | 0.30216 | 0.30216 | 0.30216 | 0.30216
S2D2 | 26 | PWRWOFINDSO | Offshore Wind, India – South, region XX (investable) | 13 | CapacityFactor | fraction | User defined | 0 | 0.18944 | 0.18944 | 0.18944 | 0.18944 | 0.18944 | 0.18944 | 0.18944 | 0.18944 | 0.18944 | 0.18944 | 0.18944 | 0.18944 | 0.18944 | 0.18944 | 0.18944 | 0.18944 | 0.18944 | 0.18944 | 0.18944 | 0.18944 | 0.18944 | 0.18944 | 0.18944 | 0.18944 | 0.18944 | 0.18944 | 0.18944 | 0.18944
S2D3 | 26 | PWRWOFINDSO | Offshore Wind, India – South, region XX (investable) | 13 | CapacityFactor | fraction | User defined | 0 | 0.39245 | 0.39245 | 0.39245 | 0.39245 | 0.39245 | 0.39245 | 0.39245 | 0.39245 | 0.39245 | 0.39245 | 0.39245 | 0.39245 | 0.39245 | 0.39245 | 0.39245 | 0.39245 | 0.39245 | 0.39245 | 0.39245 | 0.39245 | 0.39245 | 0.39245 | 0.39245 | 0.39245 | 0.39245 | 0.39245 | 0.39245 | 0.39245
S2D4 | 26 | PWRWOFINDSO | Offshore Wind, India – South, region XX (investable) | 13 | CapacityFactor | fraction | User defined | 0 | 0.52986 | 0.52986 | 0.52986 | 0.52986 | 0.52986 | 0.52986 | 0.52986 | 0.52986 | 0.52986 | 0.52986 | 0.52986 | 0.52986 | 0.52986 | 0.52986 | 0.52986 | 0.52986 | 0.52986 | 0.52986 | 0.52986 | 0.52986 | 0.52986 | 0.52986 | 0.52986 | 0.52986 | 0.52986 | 0.52986 | 0.52986 | 0.52986
S2D5 | 26 | PWRWOFINDSO | Offshore Wind, India – South, region XX (investable) | 13 | CapacityFactor | fraction | User defined | 0 | 0.50542 | 0.50542 | 0.50542 | 0.50542 | 0.50542 | 0.50542 | 0.50542 | 0.50542 | 0.50542 | 0.50542 | 0.50542 | 0.50542 | 0.50542 | 0.50542 | 0.50542 | 0.50542 | 0.50542 | 0.50542 | 0.50542 | 0.50542 | 0.50542 | 0.50542 | 0.50542 | 0.50542 | 0.50542 | 0.50542 | 0.50542 | 0.50542
S3D1 | 26 | PWRWOFINDSO | Offshore Wind, India – South, region XX (investable) | 13 | CapacityFactor | fraction | User defined | 0 | 0.47136 | 0.47136 | 0.47136 | 0.47136 | 0.47136 | 0.47136 | 0.47136 | 0.47136 | 0.47136 | 0.47136 | 0.47136 | 0.47136 | 0.47136 | 0.47136 | 0.47136 | 0.47136 | 0.47136 | 0.47136 | 0.47136 | 0.47136 | 0.47136 | 0.47136 | 0.47136 | 0.47136 | 0.47136 | 0.47136 | 0.47136 | 0.47136
S3D2 | 26 | PWRWOFINDSO | Offshore Wind, India – South, region XX (investable) | 13 | CapacityFactor | fraction | User defined | 0 | 0.5887 | 0.5887 | 0.5887 | 0.5887 | 0.5887 | 0.5887 | 0.5887 | 0.5887 | 0.5887 | 0.5887 | 0.5887 | 0.5887 | 0.5887 | 0.5887 | 0.5887 | 0.5887 | 0.5887 | 0.5887 | 0.5887 | 0.5887 | 0.5887 | 0.5887 | 0.5887 | 0.5887 | 0.5887 | 0.5887 | 0.5887 | 0.5887
S3D3 | 26 | PWRWOFINDSO | Offshore Wind, India – South, region XX (investable) | 13 | CapacityFactor | fraction | User defined | 0 | 0.49439 | 0.49439 | 0.49439 | 0.49439 | 0.49439 | 0.49439 | 0.49439 | 0.49439 | 0.49439 | 0.49439 | 0.49439 | 0.49439 | 0.49439 | 0.49439 | 0.49439 | 0.49439 | 0.49439 | 0.49439 | 0.49439 | 0.49439 | 0.49439 | 0.49439 | 0.49439 | 0.49439 | 0.49439 | 0.49439 | 0.49439 | 0.49439
S3D4 | 26 | PWRWOFINDSO | Offshore Wind, India – South, region XX (investable) | 13 | CapacityFactor | fraction | User defined | 0 | 0.48658 | 0.48658 | 0.48658 | 0.48658 | 0.48658 | 0.48658 | 0.48658 | 0.48658 | 0.48658 | 0.48658 | 0.48658 | 0.48658 | 0.48658 | 0.48658 | 0.48658 | 0.48658 | 0.48658 | 0.48658 | 0.48658 | 0.48658 | 0.48658 | 0.48658 | 0.48658 | 0.48658 | 0.48658 | 0.48658 | 0.48658 | 0.48658
S3D5 | 26 | PWRWOFINDSO | Offshore Wind, India – South, region XX (investable) | 13 | CapacityFactor | fraction | User defined | 0 | 0.48211 | 0.48211 | 0.48211 | 0.48211 | 0.48211 | 0.48211 | 0.48211 | 0.48211 | 0.48211 | 0.48211 | 0.48211 | 0.48211 | 0.48211 | 0.48211 | 0.48211 | 0.48211 | 0.48211 | 0.48211 | 0.48211 | 0.48211 | 0.48211 | 0.48211 | 0.48211 | 0.48211 | 0.48211 | 0.48211 | 0.48211 | 0.48211
S4D1 | 26 | PWRWOFINDSO | Offshore Wind, India – South, region XX (investable) | 13 | CapacityFactor | fraction | User defined | 0 | 0.26011 | 0.26011 | 0.26011 | 0.26011 | 0.26011 | 0.26011 | 0.26011 | 0.26011 | 0.26011 | 0.26011 | 0.26011 | 0.26011 | 0.26011 | 0.26011 | 0.26011 | 0.26011 | 0.26011 | 0.26011 | 0.26011 | 0.26011 | 0.26011 | 0.26011 | 0.26011 | 0.26011 | 0.26011 | 0.26011 | 0.26011 | 0.26011
S4D2 | 26 | PWRWOFINDSO | Offshore Wind, India – South, region XX (investable) | 13 | CapacityFactor | fraction | User defined | 0 | 0.26141 | 0.26141 | 0.26141 | 0.26141 | 0.26141 | 0.26141 | 0.26141 | 0.26141 | 0.26141 | 0.26141 | 0.26141 | 0.26141 | 0.26141 | 0.26141 | 0.26141 | 0.26141 | 0.26141 | 0.26141 | 0.26141 | 0.26141 | 0.26141 | 0.26141 | 0.26141 | 0.26141 | 0.26141 | 0.26141 | 0.26141 | 0.26141
S4D3 | 26 | PWRWOFINDSO | Offshore Wind, India – South, region XX (investable) | 13 | CapacityFactor | fraction | User defined | 0 | 0.35345 | 0.35345 | 0.35345 | 0.35345 | 0.35345 | 0.35345 | 0.35345 | 0.35345 | 0.35345 | 0.35345 | 0.35345 | 0.35345 | 0.35345 | 0.35345 | 0.35345 | 0.35345 | 0.35345 | 0.35345 | 0.35345 | 0.35345 | 0.35345 | 0.35345 | 0.35345 | 0.35345 | 0.35345 | 0.35345 | 0.35345 | 0.35345
S4D4 | 26 | PWRWOFINDSO | Offshore Wind, India – South, region XX (investable) | 13 | CapacityFactor | fraction | User defined | 0 | 0.38757 | 0.38757 | 0.38757 | 0.38757 | 0.38757 | 0.38757 | 0.38757 | 0.38757 | 0.38757 | 0.38757 | 0.38757 | 0.38757 | 0.38757 | 0.38757 | 0.38757 | 0.38757 | 0.38757 | 0.38757 | 0.38757 | 0.38757 | 0.38757 | 0.38757 | 0.38757 | 0.38757 | 0.38757 | 0.38757 | 0.38757 | 0.38757
S4D5 | 26 | PWRWOFINDSO | Offshore Wind, India – South, region XX (investable) | 13 | CapacityFactor | fraction | User defined | 0 | 0.34199 | 0.34199 | 0.34199 | 0.34199 | 0.34199 | 0.34199 | 0.34199 | 0.34199 | 0.34199 | 0.34199 | 0.34199 | 0.34199 | 0.34199 | 0.34199 | 0.34199 | 0.34199 | 0.34199 | 0.34199 | 0.34199 | 0.34199 | 0.34199 | 0.34199 | 0.34199 | 0.34199 | 0.34199 | 0.34199 | 0.34199 | 0.34199
S1D1 | 27 | PWRWOFINDWE | Offshore Wind, India – West, region XX (investable) | 13 | CapacityFactor | fraction | User defined | 0 | 0.31383 | 0.31383 | 0.31383 | 0.31383 | 0.31383 | 0.31383 | 0.31383 | 0.31383 | 0.31383 | 0.31383 | 0.31383 | 0.31383 | 0.31383 | 0.31383 | 0.31383 | 0.31383 | 0.31383 | 0.31383 | 0.31383 | 0.31383 | 0.31383 | 0.31383 | 0.31383 | 0.31383 | 0.31383 | 0.31383 | 0.31383 | 0.31383
S1D2 | 27 | PWRWOFINDWE | Offshore Wind, India – West, region XX (investable) | 13 | CapacityFactor | fraction | User defined | 0 | 0.16098 | 0.16098 | 0.16098 | 0.16098 | 0.16098 | 0.16098 | 0.16098 | 0.16098 | 0.16098 | 0.16098 | 0.16098 | 0.16098 | 0.16098 | 0.16098 | 0.16098 | 0.16098 | 0.16098 | 0.16098 | 0.16098 | 0.16098 | 0.16098 | 0.16098 | 0.16098 | 0.16098 | 0.16098 | 0.16098 | 0.16098 | 0.16098
S1D3 | 27 | PWRWOFINDWE | Offshore Wind, India – West, region XX (investable) | 13 | CapacityFactor | fraction | User defined | 0 | 0.36554 | 0.36554 | 0.36554 | 0.36554 | 0.36554 | 0.36554 | 0.36554 | 0.36554 | 0.36554 | 0.36554 | 0.36554 | 0.36554 | 0.36554 | 0.36554 | 0.36554 | 0.36554 | 0.36554 | 0.36554 | 0.36554 | 0.36554 | 0.36554 | 0.36554 | 0.36554 | 0.36554 | 0.36554 | 0.36554 | 0.36554 | 0.36554
S1D4 | 27 | PWRWOFINDWE | Offshore Wind, India – West, region XX (investable) | 13 | CapacityFactor | fraction | User defined | 0 | 0.33039 | 0.33039 | 0.33039 | 0.33039 | 0.33039 | 0.33039 | 0.33039 | 0.33039 | 0.33039 | 0.33039 | 0.33039 | 0.33039 | 0.33039 | 0.33039 | 0.33039 | 0.33039 | 0.33039 | 0.33039 | 0.33039 | 0.33039 | 0.33039 | 0.33039 | 0.33039 | 0.33039 | 0.33039 | 0.33039 | 0.33039 | 0.33039
S1D5 | 27 | PWRWOFINDWE | Offshore Wind, India – West, region XX (investable) | 13 | CapacityFactor | fraction | User defined | 0 | 0.29442 | 0.29442 | 0.29442 | 0.29442 | 0.29442 | 0.29442 | 0.29442 | 0.29442 | 0.29442 | 0.29442 | 0.29442 | 0.29442 | 0.29442 | 0.29442 | 0.29442 | 0.29442 | 0.29442 | 0.29442 | 0.29442 | 0.29442 | 0.29442 | 0.29442 | 0.29442 | 0.29442 | 0.29442 | 0.29442 | 0.29442 | 0.29442
S2D1 | 27 | PWRWOFINDWE | Offshore Wind, India – West, region XX (investable) | 13 | CapacityFactor | fraction | User defined | 0 | 0.12236 | 0.12236 | 0.12236 | 0.12236 | 0.12236 | 0.12236 | 0.12236 | 0.12236 | 0.12236 | 0.12236 | 0.12236 | 0.12236 | 0.12236 | 0.12236 | 0.12236 | 0.12236 | 0.12236 | 0.12236 | 0.12236 | 0.12236 | 0.12236 | 0.12236 | 0.12236 | 0.12236 | 0.12236 | 0.12236 | 0.12236 | 0.12236
S2D2 | 27 | PWRWOFINDWE | Offshore Wind, India – West, region XX (investable) | 13 | CapacityFactor | fraction | User defined | 0 | 0.19377 | 0.19377 | 0.19377 | 0.19377 | 0.19377 | 0.19377 | 0.19377 | 0.19377 | 0.19377 | 0.19377 | 0.19377 | 0.19377 | 0.19377 | 0.19377 | 0.19377 | 0.19377 | 0.19377 | 0.19377 | 0.19377 | 0.19377 | 0.19377 | 0.19377 | 0.19377 | 0.19377 | 0.19377 | 0.19377 | 0.19377 | 0.19377
S2D3 | 27 | PWRWOFINDWE | Offshore Wind, India – West, region XX (investable) | 13 | CapacityFactor | fraction | User defined | 0 | 0.42869 | 0.42869 | 0.42869 | 0.42869 | 0.42869 | 0.42869 | 0.42869 | 0.42869 | 0.42869 | 0.42869 | 0.42869 | 0.42869 | 0.42869 | 0.42869 | 0.42869 | 0.42869 | 0.42869 | 0.42869 | 0.42869 | 0.42869 | 0.42869 | 0.42869 | 0.42869 | 0.42869 | 0.42869 | 0.42869 | 0.42869 | 0.42869
S2D4 | 27 | PWRWOFINDWE | Offshore Wind, India – West, region XX (investable) | 13 | CapacityFactor | fraction | User defined | 0 | 0.22903 | 0.22903 | 0.22903 | 0.22903 | 0.22903 | 0.22903 | 0.22903 | 0.22903 | 0.22903 | 0.22903 | 0.22903 | 0.22903 | 0.22903 | 0.22903 | 0.22903 | 0.22903 | 0.22903 | 0.22903 | 0.22903 | 0.22903 | 0.22903 | 0.22903 | 0.22903 | 0.22903 | 0.22903 | 0.22903 | 0.22903 | 0.22903
S2D5 | 27 | PWRWOFINDWE | Offshore Wind, India – West, region XX (investable) | 13 | CapacityFactor | fraction | User defined | 0 | 0.15339 | 0.15339 | 0.15339 | 0.15339 | 0.15339 | 0.15339 | 0.15339 | 0.15339 | 0.15339 | 0.15339 | 0.15339 | 0.15339 | 0.15339 | 0.15339 | 0.15339 | 0.15339 | 0.15339 | 0.15339 | 0.15339 | 0.15339 | 0.15339 | 0.15339 | 0.15339 | 0.15339 | 0.15339 | 0.15339 | 0.15339 | 0.15339
S3D1 | 27 | PWRWOFINDWE | Offshore Wind, India – West, region XX (investable) | 13 | CapacityFactor | fraction | User defined | 0 | 0.46917 | 0.46917 | 0.46917 | 0.46917 | 0.46917 | 0.46917 | 0.46917 | 0.46917 | 0.46917 | 0.46917 | 0.46917 | 0.46917 | 0.46917 | 0.46917 | 0.46917 | 0.46917 | 0.46917 | 0.46917 | 0.46917 | 0.46917 | 0.46917 | 0.46917 | 0.46917 | 0.46917 | 0.46917 | 0.46917 | 0.46917 | 0.46917
S3D2 | 27 | PWRWOFINDWE | Offshore Wind, India – West, region XX (investable) | 13 | CapacityFactor | fraction | User defined | 0 | 0.49591 | 0.49591 | 0.49591 | 0.49591 | 0.49591 | 0.49591 | 0.49591 | 0.49591 | 0.49591 | 0.49591 | 0.49591 | 0.49591 | 0.49591 | 0.49591 | 0.49591 | 0.49591 | 0.49591 | 0.49591 | 0.49591 | 0.49591 | 0.49591 | 0.49591 | 0.49591 | 0.49591 | 0.49591 | 0.49591 | 0.49591 | 0.49591
S3D3 | 27 | PWRWOFINDWE | Offshore Wind, India – West, region XX (investable) | 13 | CapacityFactor | fraction | User defined | 0 | 0.48503 | 0.48503 | 0.48503 | 0.48503 | 0.48503 | 0.48503 | 0.48503 | 0.48503 | 0.48503 | 0.48503 | 0.48503 | 0.48503 | 0.48503 | 0.48503 | 0.48503 | 0.48503 | 0.48503 | 0.48503 | 0.48503 | 0.48503 | 0.48503 | 0.48503 | 0.48503 | 0.48503 | 0.48503 | 0.48503 | 0.48503 | 0.48503
S3D4 | 27 | PWRWOFINDWE | Offshore Wind, India – West, region XX (investable) | 13 | CapacityFactor | fraction | User defined | 0 | 0.44784 | 0.44784 | 0.44784 | 0.44784 | 0.44784 | 0.44784 | 0.44784 | 0.44784 | 0.44784 | 0.44784 | 0.44784 | 0.44784 | 0.44784 | 0.44784 | 0.44784 | 0.44784 | 0.44784 | 0.44784 | 0.44784 | 0.44784 | 0.44784 | 0.44784 | 0.44784 | 0.44784 | 0.44784 | 0.44784 | 0.44784 | 0.44784
S3D5 | 27 | PWRWOFINDWE | Offshore Wind, India – West, region XX (investable) | 13 | CapacityFactor | fraction | User defined | 0 | 0.45295 | 0.45295 | 0.45295 | 0.45295 | 0.45295 | 0.45295 | 0.45295 | 0.45295 | 0.45295 | 0.45295 | 0.45295 | 0.45295 | 0.45295 | 0.45295 | 0.45295 | 0.45295 | 0.45295 | 0.45295 | 0.45295 | 0.45295 | 0.45295 | 0.45295 | 0.45295 | 0.45295 | 0.45295 | 0.45295 | 0.45295 | 0.45295
S4D1 | 27 | PWRWOFINDWE | Offshore Wind, India – West, region XX (investable) | 13 | CapacityFactor | fraction | User defined | 0 | 0.31023 | 0.31023 | 0.31023 | 0.31023 | 0.31023 | 0.31023 | 0.31023 | 0.31023 | 0.31023 | 0.31023 | 0.31023 | 0.31023 | 0.31023 | 0.31023 | 0.31023 | 0.31023 | 0.31023 | 0.31023 | 0.31023 | 0.31023 | 0.31023 | 0.31023 | 0.31023 | 0.31023 | 0.31023 | 0.31023 | 0.31023 | 0.31023
S4D2 | 27 | PWRWOFINDWE | Offshore Wind, India – West, region XX (investable) | 13 | CapacityFactor | fraction | User defined | 0 | 0.14823 | 0.14823 | 0.14823 | 0.14823 | 0.14823 | 0.14823 | 0.14823 | 0.14823 | 0.14823 | 0.14823 | 0.14823 | 0.14823 | 0.14823 | 0.14823 | 0.14823 | 0.14823 | 0.14823 | 0.14823 | 0.14823 | 0.14823 | 0.14823 | 0.14823 | 0.14823 | 0.14823 | 0.14823 | 0.14823 | 0.14823 | 0.14823
S4D3 | 27 | PWRWOFINDWE | Offshore Wind, India – West, region XX (investable) | 13 | CapacityFactor | fraction | User defined | 0 | 0.16891 | 0.16891 | 0.16891 | 0.16891 | 0.16891 | 0.16891 | 0.16891 | 0.16891 | 0.16891 | 0.16891 | 0.16891 | 0.16891 | 0.16891 | 0.16891 | 0.16891 | 0.16891 | 0.16891 | 0.16891 | 0.16891 | 0.16891 | 0.16891 | 0.16891 | 0.16891 | 0.16891 | 0.16891 | 0.16891 | 0.16891 | 0.16891
S4D4 | 27 | PWRWOFINDWE | Offshore Wind, India – West, region XX (investable) | 13 | CapacityFactor | fraction | User defined | 0 | 0.21927 | 0.21927 | 0.21927 | 0.21927 | 0.21927 | 0.21927 | 0.21927 | 0.21927 | 0.21927 | 0.21927 | 0.21927 | 0.21927 | 0.21927 | 0.21927 | 0.21927 | 0.21927 | 0.21927 | 0.21927 | 0.21927 | 0.21927 | 0.21927 | 0.21927 | 0.21927 | 0.21927 | 0.21927 | 0.21927 | 0.21927 | 0.21927
S4D5 | 27 | PWRWOFINDWE | Offshore Wind, India – West, region XX (investable) | 13 | CapacityFactor | fraction | User defined | 0 | 0.23868 | 0.23868 | 0.23868 | 0.23868 | 0.23868 | 0.23868 | 0.23868 | 0.23868 | 0.23868 | 0.23868 | 0.23868 | 0.23868 | 0.23868 | 0.23868 | 0.23868 | 0.23868 | 0.23868 | 0.23868 | 0.23868 | 0.23868 | 0.23868 | 0.23868 | 0.23868 | 0.23868 | 0.23868 | 0.23868 | 0.23868 | 0.23868
S1D1 | 25 | PWRWOFINDEA | Offshore Wind, India – East, region XX (investable) | 13 | CapacityFactor | fraction | User defined | 0 | 0.2451 | 0.2451 | 0.2451 | 0.2451 | 0.2451 | 0.2451 | 0.2451 | 0.2451 | 0.2451 | 0.2451 | 0.2451 | 0.2451 | 0.2451 | 0.2451 | 0.2451 | 0.2451 | 0.2451 | 0.2451 | 0.2451 | 0.2451 | 0.2451 | 0.2451 | 0.2451 | 0.2451 | 0.2451 | 0.2451 | 0.2451 | 0.2451
S1D2 | 25 | PWRWOFINDEA | Offshore Wind, India – East, region XX (investable) | 13 | CapacityFactor | fraction | User defined | 0 | 0.11356 | 0.11356 | 0.11356 | 0.11356 | 0.11356 | 0.11356 | 0.11356 | 0.11356 | 0.11356 | 0.11356 | 0.11356 | 0.11356 | 0.11356 | 0.11356 | 0.11356 | 0.11356 | 0.11356 | 0.11356 | 0.11356 | 0.11356 | 0.11356 | 0.11356 | 0.11356 | 0.11356 | 0.11356 | 0.11356 | 0.11356 | 0.11356
S1D3 | 25 | PWRWOFINDEA | Offshore Wind, India – East, region XX (investable) | 13 | CapacityFactor | fraction | User defined | 0 | 0.16784 | 0.16784 | 0.16784 | 0.16784 | 0.16784 | 0.16784 | 0.16784 | 0.16784 | 0.16784 | 0.16784 | 0.16784 | 0.16784 | 0.16784 | 0.16784 | 0.16784 | 0.16784 | 0.16784 | 0.16784 | 0.16784 | 0.16784 | 0.16784 | 0.16784 | 0.16784 | 0.16784 | 0.16784 | 0.16784 | 0.16784 | 0.16784
S1D4 | 25 | PWRWOFINDEA | Offshore Wind, India – East, region XX (investable) | 13 | CapacityFactor | fraction | User defined | 0 | 0.15598 | 0.15598 | 0.15598 | 0.15598 | 0.15598 | 0.15598 | 0.15598 | 0.15598 | 0.15598 | 0.15598 | 0.15598 | 0.15598 | 0.15598 | 0.15598 | 0.15598 | 0.15598 | 0.15598 | 0.15598 | 0.15598 | 0.15598 | 0.15598 | 0.15598 | 0.15598 | 0.15598 | 0.15598 | 0.15598 | 0.15598 | 0.15598
S1D5 | 25 | PWRWOFINDEA | Offshore Wind, India – East, region XX (investable) | 13 | CapacityFactor | fraction | User defined | 0 | 0.1838 | 0.1838 | 0.1838 | 0.1838 | 0.1838 | 0.1838 | 0.1838 | 0.1838 | 0.1838 | 0.1838 | 0.1838 | 0.1838 | 0.1838 | 0.1838 | 0.1838 | 0.1838 | 0.1838 | 0.1838 | 0.1838 | 0.1838 | 0.1838 | 0.1838 | 0.1838 | 0.1838 | 0.1838 | 0.1838 | 0.1838 | 0.1838
S2D1 | 25 | PWRWOFINDEA | Offshore Wind, India – East, region XX (investable) | 13 | CapacityFactor | fraction | User defined | 0 | 0.34438 | 0.34438 | 0.34438 | 0.34438 | 0.34438 | 0.34438 | 0.34438 | 0.34438 | 0.34438 | 0.34438 | 0.34438 | 0.34438 | 0.34438 | 0.34438 | 0.34438 | 0.34438 | 0.34438 | 0.34438 | 0.34438 | 0.34438 | 0.34438 | 0.34438 | 0.34438 | 0.34438 | 0.34438 | 0.34438 | 0.34438 | 0.34438
S2D2 | 25 | PWRWOFINDEA | Offshore Wind, India – East, region XX (investable) | 13 | CapacityFactor | fraction | User defined | 0 | 0.25176 | 0.25176 | 0.25176 | 0.25176 | 0.25176 | 0.25176 | 0.25176 | 0.25176 | 0.25176 | 0.25176 | 0.25176 | 0.25176 | 0.25176 | 0.25176 | 0.25176 | 0.25176 | 0.25176 | 0.25176 | 0.25176 | 0.25176 | 0.25176 | 0.25176 | 0.25176 | 0.25176 | 0.25176 | 0.25176 | 0.25176 | 0.25176
S2D3 | 25 | PWRWOFINDEA | Offshore Wind, India – East, region XX (investable) | 13 | CapacityFactor | fraction | User defined | 0 | 0.49544 | 0.49544 | 0.49544 | 0.49544 | 0.49544 | 0.49544 | 0.49544 | 0.49544 | 0.49544 | 0.49544 | 0.49544 | 0.49544 | 0.49544 | 0.49544 | 0.49544 | 0.49544 | 0.49544 | 0.49544 | 0.49544 | 0.49544 | 0.49544 | 0.49544 | 0.49544 | 0.49544 | 0.49544 | 0.49544 | 0.49544 | 0.49544
S2D4 | 25 | PWRWOFINDEA | Offshore Wind, India – East, region XX (investable) | 13 | CapacityFactor | fraction | User defined | 0 | 0.47432 | 0.47432 | 0.47432 | 0.47432 | 0.47432 | 0.47432 | 0.47432 | 0.47432 | 0.47432 | 0.47432 | 0.47432 | 0.47432 | 0.47432 | 0.47432 | 0.47432 | 0.47432 | 0.47432 | 0.47432 | 0.47432 | 0.47432 | 0.47432 | 0.47432 | 0.47432 | 0.47432 | 0.47432 | 0.47432 | 0.47432 | 0.47432
S2D5 | 25 | PWRWOFINDEA | Offshore Wind, India – East, region XX (investable) | 13 | CapacityFactor | fraction | User defined | 0 | 0.42617 | 0.42617 | 0.42617 | 0.42617 | 0.42617 | 0.42617 | 0.42617 | 0.42617 | 0.42617 | 0.42617 | 0.42617 | 0.42617 | 0.42617 | 0.42617 | 0.42617 | 0.42617 | 0.42617 | 0.42617 | 0.42617 | 0.42617 | 0.42617 | 0.42617 | 0.42617 | 0.42617 | 0.42617 | 0.42617 | 0.42617 | 0.42617
S3D1 | 25 | PWRWOFINDEA | Offshore Wind, India – East, region XX (investable) | 13 | CapacityFactor | fraction | User defined | 0 | 0.33549 | 0.33549 | 0.33549 | 0.33549 | 0.33549 | 0.33549 | 0.33549 | 0.33549 | 0.33549 | 0.33549 | 0.33549 | 0.33549 | 0.33549 | 0.33549 | 0.33549 | 0.33549 | 0.33549 | 0.33549 | 0.33549 | 0.33549 | 0.33549 | 0.33549 | 0.33549 | 0.33549 | 0.33549 | 0.33549 | 0.33549 | 0.33549
S3D2 | 25 | PWRWOFINDEA | Offshore Wind, India – East, region XX (investable) | 13 | CapacityFactor | fraction | User defined | 0 | 0.31624 | 0.31624 | 0.31624 | 0.31624 | 0.31624 | 0.31624 | 0.31624 | 0.31624 | 0.31624 | 0.31624 | 0.31624 | 0.31624 | 0.31624 | 0.31624 | 0.31624 | 0.31624 | 0.31624 | 0.31624 | 0.31624 | 0.31624 | 0.31624 | 0.31624 | 0.31624 | 0.31624 | 0.31624 | 0.31624 | 0.31624 | 0.31624
S3D3 | 25 | PWRWOFINDEA | Offshore Wind, India – East, region XX (investable) | 13 | CapacityFactor | fraction | User defined | 0 | 0.43457 | 0.43457 | 0.43457 | 0.43457 | 0.43457 | 0.43457 | 0.43457 | 0.43457 | 0.43457 | 0.43457 | 0.43457 | 0.43457 | 0.43457 | 0.43457 | 0.43457 | 0.43457 | 0.43457 | 0.43457 | 0.43457 | 0.43457 | 0.43457 | 0.43457 | 0.43457 | 0.43457 | 0.43457 | 0.43457 | 0.43457 | 0.43457
S3D4 | 25 | PWRWOFINDEA | Offshore Wind, India – East, region XX (investable) | 13 | CapacityFactor | fraction | User defined | 0 | 0.44736 | 0.44736 | 0.44736 | 0.44736 | 0.44736 | 0.44736 | 0.44736 | 0.44736 | 0.44736 | 0.44736 | 0.44736 | 0.44736 | 0.44736 | 0.44736 | 0.44736 | 0.44736 | 0.44736 | 0.44736 | 0.44736 | 0.44736 | 0.44736 | 0.44736 | 0.44736 | 0.44736 | 0.44736 | 0.44736 | 0.44736 | 0.44736
S3D5 | 25 | PWRWOFINDEA | Offshore Wind, India – East, region XX (investable) | 13 | CapacityFactor | fraction | User defined | 0 | 0.41116 | 0.41116 | 0.41116 | 0.41116 | 0.41116 | 0.41116 | 0.41116 | 0.41116 | 0.41116 | 0.41116 | 0.41116 | 0.41116 | 0.41116 | 0.41116 | 0.41116 | 0.41116 | 0.41116 | 0.41116 | 0.41116 | 0.41116 | 0.41116 | 0.41116 | 0.41116 | 0.41116 | 0.41116 | 0.41116 | 0.41116 | 0.41116
S4D1 | 25 | PWRWOFINDEA | Offshore Wind, India – East, region XX (investable) | 13 | CapacityFactor | fraction | User defined | 0 | 0.1851 | 0.1851 | 0.1851 | 0.1851 | 0.1851 | 0.1851 | 0.1851 | 0.1851 | 0.1851 | 0.1851 | 0.1851 | 0.1851 | 0.1851 | 0.1851 | 0.1851 | 0.1851 | 0.1851 | 0.1851 | 0.1851 | 0.1851 | 0.1851 | 0.1851 | 0.1851 | 0.1851 | 0.1851 | 0.1851 | 0.1851 | 0.1851
S4D2 | 25 | PWRWOFINDEA | Offshore Wind, India – East, region XX (investable) | 13 | CapacityFactor | fraction | User defined | 0 | 0.086296 | 0.086296 | 0.086296 | 0.086296 | 0.086296 | 0.086296 | 0.086296 | 0.086296 | 0.086296 | 0.086296 | 0.086296 | 0.086296 | 0.086296 | 0.086296 | 0.086296 | 0.086296 | 0.086296 | 0.086296 | 0.086296 | 0.086296 | 0.086296 | 0.086296 | 0.086296 | 0.086296 | 0.086296 | 0.086296 | 0.086296 | 0.086296
S4D3 | 25 | PWRWOFINDEA | Offshore Wind, India – East, region XX (investable) | 13 | CapacityFactor | fraction | User defined | 0 | 0.1103 | 0.1103 | 0.1103 | 0.1103 | 0.1103 | 0.1103 | 0.1103 | 0.1103 | 0.1103 | 0.1103 | 0.1103 | 0.1103 | 0.1103 | 0.1103 | 0.1103 | 0.1103 | 0.1103 | 0.1103 | 0.1103 | 0.1103 | 0.1103 | 0.1103 | 0.1103 | 0.1103 | 0.1103 | 0.1103 | 0.1103 | 0.1103
S4D4 | 25 | PWRWOFINDEA | Offshore Wind, India – East, region XX (investable) | 13 | CapacityFactor | fraction | User defined | 0 | 0.12725 | 0.12725 | 0.12725 | 0.12725 | 0.12725 | 0.12725 | 0.12725 | 0.12725 | 0.12725 | 0.12725 | 0.12725 | 0.12725 | 0.12725 | 0.12725 | 0.12725 | 0.12725 | 0.12725 | 0.12725 | 0.12725 | 0.12725 | 0.12725 | 0.12725 | 0.12725 | 0.12725 | 0.12725 | 0.12725 | 0.12725 | 0.12725
S4D5 | 25 | PWRWOFINDEA | Offshore Wind, India – East, region XX (investable) | 13 | CapacityFactor | fraction | User defined | 0 | 0.14165 | 0.14165 | 0.14165 | 0.14165 | 0.14165 | 0.14165 | 0.14165 | 0.14165 | 0.14165 | 0.14165 | 0.14165 | 0.14165 | 0.14165 | 0.14165 | 0.14165 | 0.14165 | 0.14165 | 0.14165 | 0.14165 | 0.14165 | 0.14165 | 0.14165 | 0.14165 | 0.14165 | 0.14165 | 0.14165 | 0.14165 | 0.14165
S1D1 | 28 | PWRWOFLKAXX | Offshore Wind, Sri Lanka, region XX (investable) | 13 | CapacityFactor | fraction | User defined | 0 | 0.36017 | 0.36017 | 0.36017 | 0.36017 | 0.36017 | 0.36017 | 0.36017 | 0.36017 | 0.36017 | 0.36017 | 0.36017 | 0.36017 | 0.36017 | 0.36017 | 0.36017 | 0.36017 | 0.36017 | 0.36017 | 0.36017 | 0.36017 | 0.36017 | 0.36017 | 0.36017 | 0.36017 | 0.36017 | 0.36017 | 0.36017 | 0.36017
S1D2 | 28 | PWRWOFLKAXX | Offshore Wind, Sri Lanka, region XX (investable) | 13 | CapacityFactor | fraction | User defined | 0 | 0.26502 | 0.26502 | 0.26502 | 0.26502 | 0.26502 | 0.26502 | 0.26502 | 0.26502 | 0.26502 | 0.26502 | 0.26502 | 0.26502 | 0.26502 | 0.26502 | 0.26502 | 0.26502 | 0.26502 | 0.26502 | 0.26502 | 0.26502 | 0.26502 | 0.26502 | 0.26502 | 0.26502 | 0.26502 | 0.26502 | 0.26502 | 0.26502
S1D3 | 28 | PWRWOFLKAXX | Offshore Wind, Sri Lanka, region XX (investable) | 13 | CapacityFactor | fraction | User defined | 0 | 0.30721 | 0.30721 | 0.30721 | 0.30721 | 0.30721 | 0.30721 | 0.30721 | 0.30721 | 0.30721 | 0.30721 | 0.30721 | 0.30721 | 0.30721 | 0.30721 | 0.30721 | 0.30721 | 0.30721 | 0.30721 | 0.30721 | 0.30721 | 0.30721 | 0.30721 | 0.30721 | 0.30721 | 0.30721 | 0.30721 | 0.30721 | 0.30721
S1D4 | 28 | PWRWOFLKAXX | Offshore Wind, Sri Lanka, region XX (investable) | 13 | CapacityFactor | fraction | User defined | 0 | 0.38681 | 0.38681 | 0.38681 | 0.38681 | 0.38681 | 0.38681 | 0.38681 | 0.38681 | 0.38681 | 0.38681 | 0.38681 | 0.38681 | 0.38681 | 0.38681 | 0.38681 | 0.38681 | 0.38681 | 0.38681 | 0.38681 | 0.38681 | 0.38681 | 0.38681 | 0.38681 | 0.38681 | 0.38681 | 0.38681 | 0.38681 | 0.38681
S1D5 | 28 | PWRWOFLKAXX | Offshore Wind, Sri Lanka, region XX (investable) | 13 | CapacityFactor | fraction | User defined | 0 | 0.40043 | 0.40043 | 0.40043 | 0.40043 | 0.40043 | 0.40043 | 0.40043 | 0.40043 | 0.40043 | 0.40043 | 0.40043 | 0.40043 | 0.40043 | 0.40043 | 0.40043 | 0.40043 | 0.40043 | 0.40043 | 0.40043 | 0.40043 | 0.40043 | 0.40043 | 0.40043 | 0.40043 | 0.40043 | 0.40043 | 0.40043 | 0.40043
S2D1 | 28 | PWRWOFLKAXX | Offshore Wind, Sri Lanka, region XX (investable) | 13 | CapacityFactor | fraction | User defined | 0 | 0.24541 | 0.24541 | 0.24541 | 0.24541 | 0.24541 | 0.24541 | 0.24541 | 0.24541 | 0.24541 | 0.24541 | 0.24541 | 0.24541 | 0.24541 | 0.24541 | 0.24541 | 0.24541 | 0.24541 | 0.24541 | 0.24541 | 0.24541 | 0.24541 | 0.24541 | 0.24541 | 0.24541 | 0.24541 | 0.24541 | 0.24541 | 0.24541
S2D2 | 28 | PWRWOFLKAXX | Offshore Wind, Sri Lanka, region XX (investable) | 13 | CapacityFactor | fraction | User defined | 0 | 0.21146 | 0.21146 | 0.21146 | 0.21146 | 0.21146 | 0.21146 | 0.21146 | 0.21146 | 0.21146 | 0.21146 | 0.21146 | 0.21146 | 0.21146 | 0.21146 | 0.21146 | 0.21146 | 0.21146 | 0.21146 | 0.21146 | 0.21146 | 0.21146 | 0.21146 | 0.21146 | 0.21146 | 0.21146 | 0.21146 | 0.21146 | 0.21146
S2D3 | 28 | PWRWOFLKAXX | Offshore Wind, Sri Lanka, region XX (investable) | 13 | CapacityFactor | fraction | User defined | 0 | 0.24662 | 0.24662 | 0.24662 | 0.24662 | 0.24662 | 0.24662 | 0.24662 | 0.24662 | 0.24662 | 0.24662 | 0.24662 | 0.24662 | 0.24662 | 0.24662 | 0.24662 | 0.24662 | 0.24662 | 0.24662 | 0.24662 | 0.24662 | 0.24662 | 0.24662 | 0.24662 | 0.24662 | 0.24662 | 0.24662 | 0.24662 | 0.24662
S2D4 | 28 | PWRWOFLKAXX | Offshore Wind, Sri Lanka, region XX (investable) | 13 | CapacityFactor | fraction | User defined | 0 | 0.23994 | 0.23994 | 0.23994 | 0.23994 | 0.23994 | 0.23994 | 0.23994 | 0.23994 | 0.23994 | 0.23994 | 0.23994 | 0.23994 | 0.23994 | 0.23994 | 0.23994 | 0.23994 | 0.23994 | 0.23994 | 0.23994 | 0.23994 | 0.23994 | 0.23994 | 0.23994 | 0.23994 | 0.23994 | 0.23994 | 0.23994 | 0.23994
S2D5 | 28 | PWRWOFLKAXX | Offshore Wind, Sri Lanka, region XX (investable) | 13 | CapacityFactor | fraction | User defined | 0 | 0.24941 | 0.24941 | 0.24941 | 0.24941 | 0.24941 | 0.24941 | 0.24941 | 0.24941 | 0.24941 | 0.24941 | 0.24941 | 0.24941 | 0.24941 | 0.24941 | 0.24941 | 0.24941 | 0.24941 | 0.24941 | 0.24941 | 0.24941 | 0.24941 | 0.24941 | 0.24941 | 0.24941 | 0.24941 | 0.24941 | 0.24941 | 0.24941
S3D1 | 28 | PWRWOFLKAXX | Offshore Wind, Sri Lanka, region XX (investable) | 13 | CapacityFactor | fraction | User defined | 0 | 0.63862 | 0.63862 | 0.63862 | 0.63862 | 0.63862 | 0.63862 | 0.63862 | 0.63862 | 0.63862 | 0.63862 | 0.63862 | 0.63862 | 0.63862 | 0.63862 | 0.63862 | 0.63862 | 0.63862 | 0.63862 | 0.63862 | 0.63862 | 0.63862 | 0.63862 | 0.63862 | 0.63862 | 0.63862 | 0.63862 | 0.63862 | 0.63862
S3D2 | 28 | PWRWOFLKAXX | Offshore Wind, Sri Lanka, region XX (investable) | 13 | CapacityFactor | fraction | User defined | 0 | 0.59418 | 0.59418 | 0.59418 | 0.59418 | 0.59418 | 0.59418 | 0.59418 | 0.59418 | 0.59418 | 0.59418 | 0.59418 | 0.59418 | 0.59418 | 0.59418 | 0.59418 | 0.59418 | 0.59418 | 0.59418 | 0.59418 | 0.59418 | 0.59418 | 0.59418 | 0.59418 | 0.59418 | 0.59418 | 0.59418 | 0.59418 | 0.59418
S3D3 | 28 | PWRWOFLKAXX | Offshore Wind, Sri Lanka, region XX (investable) | 13 | CapacityFactor | fraction | User defined | 0 | 0.56348 | 0.56348 | 0.56348 | 0.56348 | 0.56348 | 0.56348 | 0.56348 | 0.56348 | 0.56348 | 0.56348 | 0.56348 | 0.56348 | 0.56348 | 0.56348 | 0.56348 | 0.56348 | 0.56348 | 0.56348 | 0.56348 | 0.56348 | 0.56348 | 0.56348 | 0.56348 | 0.56348 | 0.56348 | 0.56348 | 0.56348 | 0.56348
S3D4 | 28 | PWRWOFLKAXX | Offshore Wind, Sri Lanka, region XX (investable) | 13 | CapacityFactor | fraction | User defined | 0 | 0.58989 | 0.58989 | 0.58989 | 0.58989 | 0.58989 | 0.58989 | 0.58989 | 0.58989 | 0.58989 | 0.58989 | 0.58989 | 0.58989 | 0.58989 | 0.58989 | 0.58989 | 0.58989 | 0.58989 | 0.58989 | 0.58989 | 0.58989 | 0.58989 | 0.58989 | 0.58989 | 0.58989 | 0.58989 | 0.58989 | 0.58989 | 0.58989
S3D5 | 28 | PWRWOFLKAXX | Offshore Wind, Sri Lanka, region XX (investable) | 13 | CapacityFactor | fraction | User defined | 0 | 0.62104 | 0.62104 | 0.62104 | 0.62104 | 0.62104 | 0.62104 | 0.62104 | 0.62104 | 0.62104 | 0.62104 | 0.62104 | 0.62104 | 0.62104 | 0.62104 | 0.62104 | 0.62104 | 0.62104 | 0.62104 | 0.62104 | 0.62104 | 0.62104 | 0.62104 | 0.62104 | 0.62104 | 0.62104 | 0.62104 | 0.62104 | 0.62104
S4D1 | 28 | PWRWOFLKAXX | Offshore Wind, Sri Lanka, region XX (investable) | 13 | CapacityFactor | fraction | User defined | 0 | 0.2973 | 0.2973 | 0.2973 | 0.2973 | 0.2973 | 0.2973 | 0.2973 | 0.2973 | 0.2973 | 0.2973 | 0.2973 | 0.2973 | 0.2973 | 0.2973 | 0.2973 | 0.2973 | 0.2973 | 0.2973 | 0.2973 | 0.2973 | 0.2973 | 0.2973 | 0.2973 | 0.2973 | 0.2973 | 0.2973 | 0.2973 | 0.2973
S4D2 | 28 | PWRWOFLKAXX | Offshore Wind, Sri Lanka, region XX (investable) | 13 | CapacityFactor | fraction | User defined | 0 | 0.27376 | 0.27376 | 0.27376 | 0.27376 | 0.27376 | 0.27376 | 0.27376 | 0.27376 | 0.27376 | 0.27376 | 0.27376 | 0.27376 | 0.27376 | 0.27376 | 0.27376 | 0.27376 | 0.27376 | 0.27376 | 0.27376 | 0.27376 | 0.27376 | 0.27376 | 0.27376 | 0.27376 | 0.27376 | 0.27376 | 0.27376 | 0.27376
S4D3 | 28 | PWRWOFLKAXX | Offshore Wind, Sri Lanka, region XX (investable) | 13 | CapacityFactor | fraction | User defined | 0 | 0.28045 | 0.28045 | 0.28045 | 0.28045 | 0.28045 | 0.28045 | 0.28045 | 0.28045 | 0.28045 | 0.28045 | 0.28045 | 0.28045 | 0.28045 | 0.28045 | 0.28045 | 0.28045 | 0.28045 | 0.28045 | 0.28045 | 0.28045 | 0.28045 | 0.28045 | 0.28045 | 0.28045 | 0.28045 | 0.28045 | 0.28045 | 0.28045
S4D4 | 28 | PWRWOFLKAXX | Offshore Wind, Sri Lanka, region XX (investable) | 13 | CapacityFactor | fraction | User defined | 0 | 0.28565 | 0.28565 | 0.28565 | 0.28565 | 0.28565 | 0.28565 | 0.28565 | 0.28565 | 0.28565 | 0.28565 | 0.28565 | 0.28565 | 0.28565 | 0.28565 | 0.28565 | 0.28565 | 0.28565 | 0.28565 | 0.28565 | 0.28565 | 0.28565 | 0.28565 | 0.28565 | 0.28565 | 0.28565 | 0.28565 | 0.28565 | 0.28565
S4D5 | 28 | PWRWOFLKAXX | Offshore Wind, Sri Lanka, region XX (investable) | 13 | CapacityFactor | fraction | User defined | 0 | 0.2962 | 0.2962 | 0.2962 | 0.2962 | 0.2962 | 0.2962 | 0.2962 | 0.2962 | 0.2962 | 0.2962 | 0.2962 | 0.2962 | 0.2962 | 0.2962 | 0.2962 | 0.2962 | 0.2962 | 0.2962 | 0.2962 | 0.2962 | 0.2962 | 0.2962 | 0.2962 | 0.2962 | 0.2962 | 0.2962 | 0.2962 | 0.2962
S1D1 | 14 | PWRHYDNPLXX | Large Hydropower, Nepal, region XX (investable) | 13 | CapacityFactor | fraction | User defined | 0 | 0.39 | 0.39 | 0.39 | 0.39 | 0.39 | 0.39 | 0.39 | 0.39 | 0.39 | 0.39 | 0.39 | 0.39 | 0.39 | 0.39 | 0.39 | 0.39 | 0.39 | 0.39 | 0.39 | 0.39 | 0.39 | 0.39 | 0.39 | 0.39 | 0.39 | 0.39 | 0.39 | 0.39
S1D2 | 14 | PWRHYDNPLXX | Large Hydropower, Nepal, region XX (investable) | 13 | CapacityFactor | fraction | User defined | 0 | 0.39 | 0.39 | 0.39 | 0.39 | 0.39 | 0.39 | 0.39 | 0.39 | 0.39 | 0.39 | 0.39 | 0.39 | 0.39 | 0.39 | 0.39 | 0.39 | 0.39 | 0.39 | 0.39 | 0.39 | 0.39 | 0.39 | 0.39 | 0.39 | 0.39 | 0.39 | 0.39 | 0.39
S1D3 | 14 | PWRHYDNPLXX | Large Hydropower, Nepal, region XX (investable) | 13 | CapacityFactor | fraction | User defined | 0 | 0.39 | 0.39 | 0.39 | 0.39 | 0.39 | 0.39 | 0.39 | 0.39 | 0.39 | 0.39 | 0.39 | 0.39 | 0.39 | 0.39 | 0.39 | 0.39 | 0.39 | 0.39 | 0.39 | 0.39 | 0.39 | 0.39 | 0.39 | 0.39 | 0.39 | 0.39 | 0.39 | 0.39
S1D4 | 14 | PWRHYDNPLXX | Large Hydropower, Nepal, region XX (investable) | 13 | CapacityFactor | fraction | User defined | 0 | 0.39 | 0.39 | 0.39 | 0.39 | 0.39 | 0.39 | 0.39 | 0.39 | 0.39 | 0.39 | 0.39 | 0.39 | 0.39 | 0.39 | 0.39 | 0.39 | 0.39 | 0.39 | 0.39 | 0.39 | 0.39 | 0.39 | 0.39 | 0.39 | 0.39 | 0.39 | 0.39 | 0.39
S1D5 | 14 | PWRHYDNPLXX | Large Hydropower, Nepal, region XX (investable) | 13 | CapacityFactor | fraction | User defined | 0 | 0.39 | 0.39 | 0.39 | 0.39 | 0.39 | 0.39 | 0.39 | 0.39 | 0.39 | 0.39 | 0.39 | 0.39 | 0.39 | 0.39 | 0.39 | 0.39 | 0.39 | 0.39 | 0.39 | 0.39 | 0.39 | 0.39 | 0.39 | 0.39 | 0.39 | 0.39 | 0.39 | 0.39
S2D1 | 14 | PWRHYDNPLXX | Large Hydropower, Nepal, region XX (investable) | 13 | CapacityFactor | fraction | User defined | 0 | 0.358 | 0.358 | 0.358 | 0.358 | 0.358 | 0.358 | 0.358 | 0.358 | 0.358 | 0.358 | 0.358 | 0.358 | 0.358 | 0.358 | 0.358 | 0.358 | 0.358 | 0.358 | 0.358 | 0.358 | 0.358 | 0.358 | 0.358 | 0.358 | 0.358 | 0.358 | 0.358 | 0.358
S2D2 | 14 | PWRHYDNPLXX | Large Hydropower, Nepal, region XX (investable) | 13 | CapacityFactor | fraction | User defined | 0 | 0.358 | 0.358 | 0.358 | 0.358 | 0.358 | 0.358 | 0.358 | 0.358 | 0.358 | 0.358 | 0.358 | 0.358 | 0.358 | 0.358 | 0.358 | 0.358 | 0.358 | 0.358 | 0.358 | 0.358 | 0.358 | 0.358 | 0.358 | 0.358 | 0.358 | 0.358 | 0.358 | 0.358
S2D3 | 14 | PWRHYDNPLXX | Large Hydropower, Nepal, region XX (investable) | 13 | CapacityFactor | fraction | User defined | 0 | 0.358 | 0.358 | 0.358 | 0.358 | 0.358 | 0.358 | 0.358 | 0.358 | 0.358 | 0.358 | 0.358 | 0.358 | 0.358 | 0.358 | 0.358 | 0.358 | 0.358 | 0.358 | 0.358 | 0.358 | 0.358 | 0.358 | 0.358 | 0.358 | 0.358 | 0.358 | 0.358 | 0.358
S2D4 | 14 | PWRHYDNPLXX | Large Hydropower, Nepal, region XX (investable) | 13 | CapacityFactor | fraction | User defined | 0 | 0.358 | 0.358 | 0.358 | 0.358 | 0.358 | 0.358 | 0.358 | 0.358 | 0.358 | 0.358 | 0.358 | 0.358 | 0.358 | 0.358 | 0.358 | 0.358 | 0.358 | 0.358 | 0.358 | 0.358 | 0.358 | 0.358 | 0.358 | 0.358 | 0.358 | 0.358 | 0.358 | 0.358
S2D5 | 14 | PWRHYDNPLXX | Large Hydropower, Nepal, region XX (investable) | 13 | CapacityFactor | fraction | User defined | 0 | 0.358 | 0.358 | 0.358 | 0.358 | 0.358 | 0.358 | 0.358 | 0.358 | 0.358 | 0.358 | 0.358 | 0.358 | 0.358 | 0.358 | 0.358 | 0.358 | 0.358 | 0.358 | 0.358 | 0.358 | 0.358 | 0.358 | 0.358 | 0.358 | 0.358 | 0.358 | 0.358 | 0.358
S3D1 | 14 | PWRHYDNPLXX | Large Hydropower, Nepal, region XX (investable) | 13 | CapacityFactor | fraction | User defined | 0 | 0.755 | 0.755 | 0.755 | 0.755 | 0.755 | 0.755 | 0.755 | 0.755 | 0.755 | 0.755 | 0.755 | 0.755 | 0.755 | 0.755 | 0.755 | 0.755 | 0.755 | 0.755 | 0.755 | 0.755 | 0.755 | 0.755 | 0.755 | 0.755 | 0.755 | 0.755 | 0.755 | 0.755
S3D2 | 14 | PWRHYDNPLXX | Large Hydropower, Nepal, region XX (investable) | 13 | CapacityFactor | fraction | User defined | 0 | 0.755 | 0.755 | 0.755 | 0.755 | 0.755 | 0.755 | 0.755 | 0.755 | 0.755 | 0.755 | 0.755 | 0.755 | 0.755 | 0.755 | 0.755 | 0.755 | 0.755 | 0.755 | 0.755 | 0.755 | 0.755 | 0.755 | 0.755 | 0.755 | 0.755 | 0.755 | 0.755 | 0.755
S3D3 | 14 | PWRHYDNPLXX | Large Hydropower, Nepal, region XX (investable) | 13 | CapacityFactor | fraction | User defined | 0 | 0.755 | 0.755 | 0.755 | 0.755 | 0.755 | 0.755 | 0.755 | 0.755 | 0.755 | 0.755 | 0.755 | 0.755 | 0.755 | 0.755 | 0.755 | 0.755 | 0.755 | 0.755 | 0.755 | 0.755 | 0.755 | 0.755 | 0.755 | 0.755 | 0.755 | 0.755 | 0.755 | 0.755
S3D4 | 14 | PWRHYDNPLXX | Large Hydropower, Nepal, region XX (investable) | 13 | CapacityFactor | fraction | User defined | 0 | 0.755 | 0.755 | 0.755 | 0.755 | 0.755 | 0.755 | 0.755 | 0.755 | 0.755 | 0.755 | 0.755 | 0.755 | 0.755 | 0.755 | 0.755 | 0.755 | 0.755 | 0.755 | 0.755 | 0.755 | 0.755 | 0.755 | 0.755 | 0.755 | 0.755 | 0.755 | 0.755 | 0.755
S3D5 | 14 | PWRHYDNPLXX | Large Hydropower, Nepal, region XX (investable) | 13 | CapacityFactor | fraction | User defined | 0 | 0.755 | 0.755 | 0.755 | 0.755 | 0.755 | 0.755 | 0.755 | 0.755 | 0.755 | 0.755 | 0.755 | 0.755 | 0.755 | 0.755 | 0.755 | 0.755 | 0.755 | 0.755 | 0.755 | 0.755 | 0.755 | 0.755 | 0.755 | 0.755 | 0.755 | 0.755 | 0.755 | 0.755
S4D1 | 14 | PWRHYDNPLXX | Large Hydropower, Nepal, region XX (investable) | 13 | CapacityFactor | fraction | User defined | 0 | 0.697 | 0.697 | 0.697 | 0.697 | 0.697 | 0.697 | 0.697 | 0.697 | 0.697 | 0.697 | 0.697 | 0.697 | 0.697 | 0.697 | 0.697 | 0.697 | 0.697 | 0.697 | 0.697 | 0.697 | 0.697 | 0.697 | 0.697 | 0.697 | 0.697 | 0.697 | 0.697 | 0.697
S4D2 | 14 | PWRHYDNPLXX | Large Hydropower, Nepal, region XX (investable) | 13 | CapacityFactor | fraction | User defined | 0 | 0.697 | 0.697 | 0.697 | 0.697 | 0.697 | 0.697 | 0.697 | 0.697 | 0.697 | 0.697 | 0.697 | 0.697 | 0.697 | 0.697 | 0.697 | 0.697 | 0.697 | 0.697 | 0.697 | 0.697 | 0.697 | 0.697 | 0.697 | 0.697 | 0.697 | 0.697 | 0.697 | 0.697
S4D3 | 14 | PWRHYDNPLXX | Large Hydropower, Nepal, region XX (investable) | 13 | CapacityFactor | fraction | User defined | 0 | 0.697 | 0.697 | 0.697 | 0.697 | 0.697 | 0.697 | 0.697 | 0.697 | 0.697 | 0.697 | 0.697 | 0.697 | 0.697 | 0.697 | 0.697 | 0.697 | 0.697 | 0.697 | 0.697 | 0.697 | 0.697 | 0.697 | 0.697 | 0.697 | 0.697 | 0.697 | 0.697 | 0.697
S4D4 | 14 | PWRHYDNPLXX | Large Hydropower, Nepal, region XX (investable) | 13 | CapacityFactor | fraction | User defined | 0 | 0.697 | 0.697 | 0.697 | 0.697 | 0.697 | 0.697 | 0.697 | 0.697 | 0.697 | 0.697 | 0.697 | 0.697 | 0.697 | 0.697 | 0.697 | 0.697 | 0.697 | 0.697 | 0.697 | 0.697 | 0.697 | 0.697 | 0.697 | 0.697 | 0.697 | 0.697 | 0.697 | 0.697
S4D5 | 14 | PWRHYDNPLXX | Large Hydropower, Nepal, region XX (investable) | 13 | CapacityFactor | fraction | User defined | 0 | 0.697 | 0.697 | 0.697 | 0.697 | 0.697 | 0.697 | 0.697 | 0.697 | 0.697 | 0.697 | 0.697 | 0.697 | 0.697 | 0.697 | 0.697 | 0.697 | 0.697 | 0.697 | 0.697 | 0.697 | 0.697 | 0.697 | 0.697 | 0.697 | 0.697 | 0.697 | 0.697 | 0.697
S1D1 | 7 | PWRHYDBTNXX | Large Hydropower, Bhutan, region XX (investable) | 13 | CapacityFactor | fraction | User defined | 0 | 0.2047 | 0.2047 | 0.2047 | 0.2047 | 0.2047 | 0.2047 | 0.2047 | 0.2047 | 0.2047 | 0.2047 | 0.2047 | 0.2047 | 0.2047 | 0.2047 | 0.2047 | 0.2047 | 0.2047 | 0.2047 | 0.2047 | 0.2047 | 0.2047 | 0.2047 | 0.2047 | 0.2047 | 0.2047 | 0.2047 | 0.2047 | 0.2047
S1D2 | 7 | PWRHYDBTNXX | Large Hydropower, Bhutan, region XX (investable) | 13 | CapacityFactor | fraction | User defined | 0 | 0.2047 | 0.2047 | 0.2047 | 0.2047 | 0.2047 | 0.2047 | 0.2047 | 0.2047 | 0.2047 | 0.2047 | 0.2047 | 0.2047 | 0.2047 | 0.2047 | 0.2047 | 0.2047 | 0.2047 | 0.2047 | 0.2047 | 0.2047 | 0.2047 | 0.2047 | 0.2047 | 0.2047 | 0.2047 | 0.2047 | 0.2047 | 0.2047
S1D3 | 7 | PWRHYDBTNXX | Large Hydropower, Bhutan, region XX (investable) | 13 | CapacityFactor | fraction | User defined | 0 | 0.2047 | 0.2047 | 0.2047 | 0.2047 | 0.2047 | 0.2047 | 0.2047 | 0.2047 | 0.2047 | 0.2047 | 0.2047 | 0.2047 | 0.2047 | 0.2047 | 0.2047 | 0.2047 | 0.2047 | 0.2047 | 0.2047 | 0.2047 | 0.2047 | 0.2047 | 0.2047 | 0.2047 | 0.2047 | 0.2047 | 0.2047 | 0.2047
S1D4 | 7 | PWRHYDBTNXX | Large Hydropower, Bhutan, region XX (investable) | 13 | CapacityFactor | fraction | User defined | 0 | 0.2047 | 0.2047 | 0.2047 | 0.2047 | 0.2047 | 0.2047 | 0.2047 | 0.2047 | 0.2047 | 0.2047 | 0.2047 | 0.2047 | 0.2047 | 0.2047 | 0.2047 | 0.2047 | 0.2047 | 0.2047 | 0.2047 | 0.2047 | 0.2047 | 0.2047 | 0.2047 | 0.2047 | 0.2047 | 0.2047 | 0.2047 | 0.2047
S1D5 | 7 | PWRHYDBTNXX | Large Hydropower, Bhutan, region XX (investable) | 13 | CapacityFactor | fraction | User defined | 0 | 0.2047 | 0.2047 | 0.2047 | 0.2047 | 0.2047 | 0.2047 | 0.2047 | 0.2047 | 0.2047 | 0.2047 | 0.2047 | 0.2047 | 0.2047 | 0.2047 | 0.2047 | 0.2047 | 0.2047 | 0.2047 | 0.2047 | 0.2047 | 0.2047 | 0.2047 | 0.2047 | 0.2047 | 0.2047 | 0.2047 | 0.2047 | 0.2047
S2D1 | 7 | PWRHYDBTNXX | Large Hydropower, Bhutan, region XX (investable) | 13 | CapacityFactor | fraction | User defined | 0 | 0.1959 | 0.1959 | 0.1959 | 0.1959 | 0.1959 | 0.1959 | 0.1959 | 0.1959 | 0.1959 | 0.1959 | 0.1959 | 0.1959 | 0.1959 | 0.1959 | 0.1959 | 0.1959 | 0.1959 | 0.1959 | 0.1959 | 0.1959 | 0.1959 | 0.1959 | 0.1959 | 0.1959 | 0.1959 | 0.1959 | 0.1959 | 0.1959
S2D2 | 7 | PWRHYDBTNXX | Large Hydropower, Bhutan, region XX (investable) | 13 | CapacityFactor | fraction | User defined | 0 | 0.1959 | 0.1959 | 0.1959 | 0.1959 | 0.1959 | 0.1959 | 0.1959 | 0.1959 | 0.1959 | 0.1959 | 0.1959 | 0.1959 | 0.1959 | 0.1959 | 0.1959 | 0.1959 | 0.1959 | 0.1959 | 0.1959 | 0.1959 | 0.1959 | 0.1959 | 0.1959 | 0.1959 | 0.1959 | 0.1959 | 0.1959 | 0.1959
S2D3 | 7 | PWRHYDBTNXX | Large Hydropower, Bhutan, region XX (investable) | 13 | CapacityFactor | fraction | User defined | 0 | 0.1959 | 0.1959 | 0.1959 | 0.1959 | 0.1959 | 0.1959 | 0.1959 | 0.1959 | 0.1959 | 0.1959 | 0.1959 | 0.1959 | 0.1959 | 0.1959 | 0.1959 | 0.1959 | 0.1959 | 0.1959 | 0.1959 | 0.1959 | 0.1959 | 0.1959 | 0.1959 | 0.1959 | 0.1959 | 0.1959 | 0.1959 | 0.1959
S2D4 | 7 | PWRHYDBTNXX | Large Hydropower, Bhutan, region XX (investable) | 13 | CapacityFactor | fraction | User defined | 0 | 0.1959 | 0.1959 | 0.1959 | 0.1959 | 0.1959 | 0.1959 | 0.1959 | 0.1959 | 0.1959 | 0.1959 | 0.1959 | 0.1959 | 0.1959 | 0.1959 | 0.1959 | 0.1959 | 0.1959 | 0.1959 | 0.1959 | 0.1959 | 0.1959 | 0.1959 | 0.1959 | 0.1959 | 0.1959 | 0.1959 | 0.1959 | 0.1959
S2D5 | 7 | PWRHYDBTNXX | Large Hydropower, Bhutan, region XX (investable) | 13 | CapacityFactor | fraction | User defined | 0 | 0.1959 | 0.1959 | 0.1959 | 0.1959 | 0.1959 | 0.1959 | 0.1959 | 0.1959 | 0.1959 | 0.1959 | 0.1959 | 0.1959 | 0.1959 | 0.1959 | 0.1959 | 0.1959 | 0.1959 | 0.1959 | 0.1959 | 0.1959 | 0.1959 | 0.1959 | 0.1959 | 0.1959 | 0.1959 | 0.1959 | 0.1959 | 0.1959
S3D1 | 7 | PWRHYDBTNXX | Large Hydropower, Bhutan, region XX (investable) | 13 | CapacityFactor | fraction | User defined | 0 | 0.84135 | 0.84135 | 0.84135 | 0.84135 | 0.84135 | 0.84135 | 0.84135 | 0.84135 | 0.84135 | 0.84135 | 0.84135 | 0.84135 | 0.84135 | 0.84135 | 0.84135 | 0.84135 | 0.84135 | 0.84135 | 0.84135 | 0.84135 | 0.84135 | 0.84135 | 0.84135 | 0.84135 | 0.84135 | 0.84135 | 0.84135 | 0.84135
S3D2 | 7 | PWRHYDBTNXX | Large Hydropower, Bhutan, region XX (investable) | 13 | CapacityFactor | fraction | User defined | 0 | 0.84135 | 0.84135 | 0.84135 | 0.84135 | 0.84135 | 0.84135 | 0.84135 | 0.84135 | 0.84135 | 0.84135 | 0.84135 | 0.84135 | 0.84135 | 0.84135 | 0.84135 | 0.84135 | 0.84135 | 0.84135 | 0.84135 | 0.84135 | 0.84135 | 0.84135 | 0.84135 | 0.84135 | 0.84135 | 0.84135 | 0.84135 | 0.84135
S3D3 | 7 | PWRHYDBTNXX | Large Hydropower, Bhutan, region XX (investable) | 13 | CapacityFactor | fraction | User defined | 0 | 0.84135 | 0.84135 | 0.84135 | 0.84135 | 0.84135 | 0.84135 | 0.84135 | 0.84135 | 0.84135 | 0.84135 | 0.84135 | 0.84135 | 0.84135 | 0.84135 | 0.84135 | 0.84135 | 0.84135 | 0.84135 | 0.84135 | 0.84135 | 0.84135 | 0.84135 | 0.84135 | 0.84135 | 0.84135 | 0.84135 | 0.84135 | 0.84135
S3D4 | 7 | PWRHYDBTNXX | Large Hydropower, Bhutan, region XX (investable) | 13 | CapacityFactor | fraction | User defined | 0 | 0.84135 | 0.84135 | 0.84135 | 0.84135 | 0.84135 | 0.84135 | 0.84135 | 0.84135 | 0.84135 | 0.84135 | 0.84135 | 0.84135 | 0.84135 | 0.84135 | 0.84135 | 0.84135 | 0.84135 | 0.84135 | 0.84135 | 0.84135 | 0.84135 | 0.84135 | 0.84135 | 0.84135 | 0.84135 | 0.84135 | 0.84135 | 0.84135
S3D5 | 7 | PWRHYDBTNXX | Large Hydropower, Bhutan, region XX (investable) | 13 | CapacityFactor | fraction | User defined | 0 | 0.84135 | 0.84135 | 0.84135 | 0.84135 | 0.84135 | 0.84135 | 0.84135 | 0.84135 | 0.84135 | 0.84135 | 0.84135 | 0.84135 | 0.84135 | 0.84135 | 0.84135 | 0.84135 | 0.84135 | 0.84135 | 0.84135 | 0.84135 | 0.84135 | 0.84135 | 0.84135 | 0.84135 | 0.84135 | 0.84135 | 0.84135 | 0.84135
S4D1 | 7 | PWRHYDBTNXX | Large Hydropower, Bhutan, region XX (investable) | 13 | CapacityFactor | fraction | User defined | 0 | 0.6297 | 0.6297 | 0.6297 | 0.6297 | 0.6297 | 0.6297 | 0.6297 | 0.6297 | 0.6297 | 0.6297 | 0.6297 | 0.6297 | 0.6297 | 0.6297 | 0.6297 | 0.6297 | 0.6297 | 0.6297 | 0.6297 | 0.6297 | 0.6297 | 0.6297 | 0.6297 | 0.6297 | 0.6297 | 0.6297 | 0.6297 | 0.6297
S4D2 | 7 | PWRHYDBTNXX | Large Hydropower, Bhutan, region XX (investable) | 13 | CapacityFactor | fraction | User defined | 0 | 0.6297 | 0.6297 | 0.6297 | 0.6297 | 0.6297 | 0.6297 | 0.6297 | 0.6297 | 0.6297 | 0.6297 | 0.6297 | 0.6297 | 0.6297 | 0.6297 | 0.6297 | 0.6297 | 0.6297 | 0.6297 | 0.6297 | 0.6297 | 0.6297 | 0.6297 | 0.6297 | 0.6297 | 0.6297 | 0.6297 | 0.6297 | 0.6297
S4D3 | 7 | PWRHYDBTNXX | Large Hydropower, Bhutan, region XX (investable) | 13 | CapacityFactor | fraction | User defined | 0 | 0.6297 | 0.6297 | 0.6297 | 0.6297 | 0.6297 | 0.6297 | 0.6297 | 0.6297 | 0.6297 | 0.6297 | 0.6297 | 0.6297 | 0.6297 | 0.6297 | 0.6297 | 0.6297 | 0.6297 | 0.6297 | 0.6297 | 0.6297 | 0.6297 | 0.6297 | 0.6297 | 0.6297 | 0.6297 | 0.6297 | 0.6297 | 0.6297
S4D4 | 7 | PWRHYDBTNXX | Large Hydropower, Bhutan, region XX (investable) | 13 | CapacityFactor | fraction | User defined | 0 | 0.6297 | 0.6297 | 0.6297 | 0.6297 | 0.6297 | 0.6297 | 0.6297 | 0.6297 | 0.6297 | 0.6297 | 0.6297 | 0.6297 | 0.6297 | 0.6297 | 0.6297 | 0.6297 | 0.6297 | 0.6297 | 0.6297 | 0.6297 | 0.6297 | 0.6297 | 0.6297 | 0.6297 | 0.6297 | 0.6297 | 0.6297 | 0.6297
S4D5 | 7 | PWRHYDBTNXX | Large Hydropower, Bhutan, region XX (investable) | 13 | CapacityFactor | fraction | User defined | 0 | 0.6297 | 0.6297 | 0.6297 | 0.6297 | 0.6297 | 0.6297 | 0.6297 | 0.6297 | 0.6297 | 0.6297 | 0.6297 | 0.6297 | 0.6297 | 0.6297 | 0.6297 | 0.6297 | 0.6297 | 0.6297 | 0.6297 | 0.6297 | 0.6297 | 0.6297 | 0.6297 | 0.6297 | 0.6297 | 0.6297 | 0.6297 | 0.6297
S1D1 | 10 | PWRHYDINDNO | Large Hydropower, India – North, region XX (investable) | 13 | CapacityFactor | fraction | User defined | 0 | 0.21831 | 0.21831 | 0.21831 | 0.21831 | 0.21831 | 0.21831 | 0.21831 | 0.21831 | 0.21831 | 0.21831 | 0.21831 | 0.21831 | 0.21831 | 0.21831 | 0.21831 | 0.21831 | 0.21831 | 0.21831 | 0.21831 | 0.21831 | 0.21831 | 0.21831 | 0.21831 | 0.21831 | 0.21831 | 0.21831 | 0.21831 | 0.21831
S1D2 | 10 | PWRHYDINDNO | Large Hydropower, India – North, region XX (investable) | 13 | CapacityFactor | fraction | User defined | 0 | 0.21831 | 0.21831 | 0.21831 | 0.21831 | 0.21831 | 0.21831 | 0.21831 | 0.21831 | 0.21831 | 0.21831 | 0.21831 | 0.21831 | 0.21831 | 0.21831 | 0.21831 | 0.21831 | 0.21831 | 0.21831 | 0.21831 | 0.21831 | 0.21831 | 0.21831 | 0.21831 | 0.21831 | 0.21831 | 0.21831 | 0.21831 | 0.21831
S1D3 | 10 | PWRHYDINDNO | Large Hydropower, India – North, region XX (investable) | 13 | CapacityFactor | fraction | User defined | 0 | 0.21831 | 0.21831 | 0.21831 | 0.21831 | 0.21831 | 0.21831 | 0.21831 | 0.21831 | 0.21831 | 0.21831 | 0.21831 | 0.21831 | 0.21831 | 0.21831 | 0.21831 | 0.21831 | 0.21831 | 0.21831 | 0.21831 | 0.21831 | 0.21831 | 0.21831 | 0.21831 | 0.21831 | 0.21831 | 0.21831 | 0.21831 | 0.21831
S1D4 | 10 | PWRHYDINDNO | Large Hydropower, India – North, region XX (investable) | 13 | CapacityFactor | fraction | User defined | 0 | 0.21831 | 0.21831 | 0.21831 | 0.21831 | 0.21831 | 0.21831 | 0.21831 | 0.21831 | 0.21831 | 0.21831 | 0.21831 | 0.21831 | 0.21831 | 0.21831 | 0.21831 | 0.21831 | 0.21831 | 0.21831 | 0.21831 | 0.21831 | 0.21831 | 0.21831 | 0.21831 | 0.21831 | 0.21831 | 0.21831 | 0.21831 | 0.21831
S1D5 | 10 | PWRHYDINDNO | Large Hydropower, India – North, region XX (investable) | 13 | CapacityFactor | fraction | User defined | 0 | 0.21831 | 0.21831 | 0.21831 | 0.21831 | 0.21831 | 0.21831 | 0.21831 | 0.21831 | 0.21831 | 0.21831 | 0.21831 | 0.21831 | 0.21831 | 0.21831 | 0.21831 | 0.21831 | 0.21831 | 0.21831 | 0.21831 | 0.21831 | 0.21831 | 0.21831 | 0.21831 | 0.21831 | 0.21831 | 0.21831 | 0.21831 | 0.21831
S2D1 | 10 | PWRHYDINDNO | Large Hydropower, India – North, region XX (investable) | 13 | CapacityFactor | fraction | User defined | 0 | 0.36327 | 0.36327 | 0.36327 | 0.36327 | 0.36327 | 0.36327 | 0.36327 | 0.36327 | 0.36327 | 0.36327 | 0.36327 | 0.36327 | 0.36327 | 0.36327 | 0.36327 | 0.36327 | 0.36327 | 0.36327 | 0.36327 | 0.36327 | 0.36327 | 0.36327 | 0.36327 | 0.36327 | 0.36327 | 0.36327 | 0.36327 | 0.36327
S2D2 | 10 | PWRHYDINDNO | Large Hydropower, India – North, region XX (investable) | 13 | CapacityFactor | fraction | User defined | 0 | 0.36327 | 0.36327 | 0.36327 | 0.36327 | 0.36327 | 0.36327 | 0.36327 | 0.36327 | 0.36327 | 0.36327 | 0.36327 | 0.36327 | 0.36327 | 0.36327 | 0.36327 | 0.36327 | 0.36327 | 0.36327 | 0.36327 | 0.36327 | 0.36327 | 0.36327 | 0.36327 | 0.36327 | 0.36327 | 0.36327 | 0.36327 | 0.36327
S2D3 | 10 | PWRHYDINDNO | Large Hydropower, India – North, region XX (investable) | 13 | CapacityFactor | fraction | User defined | 0 | 0.36327 | 0.36327 | 0.36327 | 0.36327 | 0.36327 | 0.36327 | 0.36327 | 0.36327 | 0.36327 | 0.36327 | 0.36327 | 0.36327 | 0.36327 | 0.36327 | 0.36327 | 0.36327 | 0.36327 | 0.36327 | 0.36327 | 0.36327 | 0.36327 | 0.36327 | 0.36327 | 0.36327 | 0.36327 | 0.36327 | 0.36327 | 0.36327
S2D4 | 10 | PWRHYDINDNO | Large Hydropower, India – North, region XX (investable) | 13 | CapacityFactor | fraction | User defined | 0 | 0.36327 | 0.36327 | 0.36327 | 0.36327 | 0.36327 | 0.36327 | 0.36327 | 0.36327 | 0.36327 | 0.36327 | 0.36327 | 0.36327 | 0.36327 | 0.36327 | 0.36327 | 0.36327 | 0.36327 | 0.36327 | 0.36327 | 0.36327 | 0.36327 | 0.36327 | 0.36327 | 0.36327 | 0.36327 | 0.36327 | 0.36327 | 0.36327
S2D5 | 10 | PWRHYDINDNO | Large Hydropower, India – North, region XX (investable) | 13 | CapacityFactor | fraction | User defined | 0 | 0.36327 | 0.36327 | 0.36327 | 0.36327 | 0.36327 | 0.36327 | 0.36327 | 0.36327 | 0.36327 | 0.36327 | 0.36327 | 0.36327 | 0.36327 | 0.36327 | 0.36327 | 0.36327 | 0.36327 | 0.36327 | 0.36327 | 0.36327 | 0.36327 | 0.36327 | 0.36327 | 0.36327 | 0.36327 | 0.36327 | 0.36327 | 0.36327
S3D1 | 10 | PWRHYDINDNO | Large Hydropower, India – North, region XX (investable) | 13 | CapacityFactor | fraction | User defined | 0 | 0.71045 | 0.71045 | 0.71045 | 0.71045 | 0.71045 | 0.71045 | 0.71045 | 0.71045 | 0.71045 | 0.71045 | 0.71045 | 0.71045 | 0.71045 | 0.71045 | 0.71045 | 0.71045 | 0.71045 | 0.71045 | 0.71045 | 0.71045 | 0.71045 | 0.71045 | 0.71045 | 0.71045 | 0.71045 | 0.71045 | 0.71045 | 0.71045
S3D2 | 10 | PWRHYDINDNO | Large Hydropower, India – North, region XX (investable) | 13 | CapacityFactor | fraction | User defined | 0 | 0.71045 | 0.71045 | 0.71045 | 0.71045 | 0.71045 | 0.71045 | 0.71045 | 0.71045 | 0.71045 | 0.71045 | 0.71045 | 0.71045 | 0.71045 | 0.71045 | 0.71045 | 0.71045 | 0.71045 | 0.71045 | 0.71045 | 0.71045 | 0.71045 | 0.71045 | 0.71045 | 0.71045 | 0.71045 | 0.71045 | 0.71045 | 0.71045
S3D3 | 10 | PWRHYDINDNO | Large Hydropower, India – North, region XX (investable) | 13 | CapacityFactor | fraction | User defined | 0 | 0.71045 | 0.71045 | 0.71045 | 0.71045 | 0.71045 | 0.71045 | 0.71045 | 0.71045 | 0.71045 | 0.71045 | 0.71045 | 0.71045 | 0.71045 | 0.71045 | 0.71045 | 0.71045 | 0.71045 | 0.71045 | 0.71045 | 0.71045 | 0.71045 | 0.71045 | 0.71045 | 0.71045 | 0.71045 | 0.71045 | 0.71045 | 0.71045
S3D4 | 10 | PWRHYDINDNO | Large Hydropower, India – North, region XX (investable) | 13 | CapacityFactor | fraction | User defined | 0 | 0.71045 | 0.71045 | 0.71045 | 0.71045 | 0.71045 | 0.71045 | 0.71045 | 0.71045 | 0.71045 | 0.71045 | 0.71045 | 0.71045 | 0.71045 | 0.71045 | 0.71045 | 0.71045 | 0.71045 | 0.71045 | 0.71045 | 0.71045 | 0.71045 | 0.71045 | 0.71045 | 0.71045 | 0.71045 | 0.71045 | 0.71045 | 0.71045
S3D5 | 10 | PWRHYDINDNO | Large Hydropower, India – North, region XX (investable) | 13 | CapacityFactor | fraction | User defined | 0 | 0.71045 | 0.71045 | 0.71045 | 0.71045 | 0.71045 | 0.71045 | 0.71045 | 0.71045 | 0.71045 | 0.71045 | 0.71045 | 0.71045 | 0.71045 | 0.71045 | 0.71045 | 0.71045 | 0.71045 | 0.71045 | 0.71045 | 0.71045 | 0.71045 | 0.71045 | 0.71045 | 0.71045 | 0.71045 | 0.71045 | 0.71045 | 0.71045
S4D1 | 10 | PWRHYDINDNO | Large Hydropower, India – North, region XX (investable) | 13 | CapacityFactor | fraction | User defined | 0 | 0.32026 | 0.32026 | 0.32026 | 0.32026 | 0.32026 | 0.32026 | 0.32026 | 0.32026 | 0.32026 | 0.32026 | 0.32026 | 0.32026 | 0.32026 | 0.32026 | 0.32026 | 0.32026 | 0.32026 | 0.32026 | 0.32026 | 0.32026 | 0.32026 | 0.32026 | 0.32026 | 0.32026 | 0.32026 | 0.32026 | 0.32026 | 0.32026
S4D2 | 10 | PWRHYDINDNO | Large Hydropower, India – North, region XX (investable) | 13 | CapacityFactor | fraction | User defined | 0 | 0.32026 | 0.32026 | 0.32026 | 0.32026 | 0.32026 | 0.32026 | 0.32026 | 0.32026 | 0.32026 | 0.32026 | 0.32026 | 0.32026 | 0.32026 | 0.32026 | 0.32026 | 0.32026 | 0.32026 | 0.32026 | 0.32026 | 0.32026 | 0.32026 | 0.32026 | 0.32026 | 0.32026 | 0.32026 | 0.32026 | 0.32026 | 0.32026
S4D3 | 10 | PWRHYDINDNO | Large Hydropower, India – North, region XX (investable) | 13 | CapacityFactor | fraction | User defined | 0 | 0.32026 | 0.32026 | 0.32026 | 0.32026 | 0.32026 | 0.32026 | 0.32026 | 0.32026 | 0.32026 | 0.32026 | 0.32026 | 0.32026 | 0.32026 | 0.32026 | 0.32026 | 0.32026 | 0.32026 | 0.32026 | 0.32026 | 0.32026 | 0.32026 | 0.32026 | 0.32026 | 0.32026 | 0.32026 | 0.32026 | 0.32026 | 0.32026
S4D4 | 10 | PWRHYDINDNO | Large Hydropower, India – North, region XX (investable) | 13 | CapacityFactor | fraction | User defined | 0 | 0.32026 | 0.32026 | 0.32026 | 0.32026 | 0.32026 | 0.32026 | 0.32026 | 0.32026 | 0.32026 | 0.32026 | 0.32026 | 0.32026 | 0.32026 | 0.32026 | 0.32026 | 0.32026 | 0.32026 | 0.32026 | 0.32026 | 0.32026 | 0.32026 | 0.32026 | 0.32026 | 0.32026 | 0.32026 | 0.32026 | 0.32026 | 0.32026
S4D5 | 10 | PWRHYDINDNO | Large Hydropower, India – North, region XX (investable) | 13 | CapacityFactor | fraction | User defined | 0 | 0.32026 | 0.32026 | 0.32026 | 0.32026 | 0.32026 | 0.32026 | 0.32026 | 0.32026 | 0.32026 | 0.32026 | 0.32026 | 0.32026 | 0.32026 | 0.32026 | 0.32026 | 0.32026 | 0.32026 | 0.32026 | 0.32026 | 0.32026 | 0.32026 | 0.32026 | 0.32026 | 0.32026 | 0.32026 | 0.32026 | 0.32026 | 0.32026
S1D1 | 9 | PWRHYDINDNE | Large Hydropower, India – Northeast, region XX (investable) | 13 | CapacityFactor | fraction | User defined | 0 | 0.19215 | 0.19215 | 0.19215 | 0.19215 | 0.19215 | 0.19215 | 0.19215 | 0.19215 | 0.19215 | 0.19215 | 0.19215 | 0.19215 | 0.19215 | 0.19215 | 0.19215 | 0.19215 | 0.19215 | 0.19215 | 0.19215 | 0.19215 | 0.19215 | 0.19215 | 0.19215 | 0.19215 | 0.19215 | 0.19215 | 0.19215 | 0.19215
S1D2 | 9 | PWRHYDINDNE | Large Hydropower, India – Northeast, region XX (investable) | 13 | CapacityFactor | fraction | User defined | 0 | 0.19215 | 0.19215 | 0.19215 | 0.19215 | 0.19215 | 0.19215 | 0.19215 | 0.19215 | 0.19215 | 0.19215 | 0.19215 | 0.19215 | 0.19215 | 0.19215 | 0.19215 | 0.19215 | 0.19215 | 0.19215 | 0.19215 | 0.19215 | 0.19215 | 0.19215 | 0.19215 | 0.19215 | 0.19215 | 0.19215 | 0.19215 | 0.19215
S1D3 | 9 | PWRHYDINDNE | Large Hydropower, India – Northeast, region XX (investable) | 13 | CapacityFactor | fraction | User defined | 0 | 0.19215 | 0.19215 | 0.19215 | 0.19215 | 0.19215 | 0.19215 | 0.19215 | 0.19215 | 0.19215 | 0.19215 | 0.19215 | 0.19215 | 0.19215 | 0.19215 | 0.19215 | 0.19215 | 0.19215 | 0.19215 | 0.19215 | 0.19215 | 0.19215 | 0.19215 | 0.19215 | 0.19215 | 0.19215 | 0.19215 | 0.19215 | 0.19215
S1D4 | 9 | PWRHYDINDNE | Large Hydropower, India – Northeast, region XX (investable) | 13 | CapacityFactor | fraction | User defined | 0 | 0.19215 | 0.19215 | 0.19215 | 0.19215 | 0.19215 | 0.19215 | 0.19215 | 0.19215 | 0.19215 | 0.19215 | 0.19215 | 0.19215 | 0.19215 | 0.19215 | 0.19215 | 0.19215 | 0.19215 | 0.19215 | 0.19215 | 0.19215 | 0.19215 | 0.19215 | 0.19215 | 0.19215 | 0.19215 | 0.19215 | 0.19215 | 0.19215
S1D5 | 9 | PWRHYDINDNE | Large Hydropower, India – Northeast, region XX (investable) | 13 | CapacityFactor | fraction | User defined | 0 | 0.19215 | 0.19215 | 0.19215 | 0.19215 | 0.19215 | 0.19215 | 0.19215 | 0.19215 | 0.19215 | 0.19215 | 0.19215 | 0.19215 | 0.19215 | 0.19215 | 0.19215 | 0.19215 | 0.19215 | 0.19215 | 0.19215 | 0.19215 | 0.19215 | 0.19215 | 0.19215 | 0.19215 | 0.19215 | 0.19215 | 0.19215 | 0.19215
S2D1 | 9 | PWRHYDINDNE | Large Hydropower, India – Northeast, region XX (investable) | 13 | CapacityFactor | fraction | User defined | 0 | 0.24492 | 0.24492 | 0.24492 | 0.24492 | 0.24492 | 0.24492 | 0.24492 | 0.24492 | 0.24492 | 0.24492 | 0.24492 | 0.24492 | 0.24492 | 0.24492 | 0.24492 | 0.24492 | 0.24492 | 0.24492 | 0.24492 | 0.24492 | 0.24492 | 0.24492 | 0.24492 | 0.24492 | 0.24492 | 0.24492 | 0.24492 | 0.24492
S2D2 | 9 | PWRHYDINDNE | Large Hydropower, India – Northeast, region XX (investable) | 13 | CapacityFactor | fraction | User defined | 0 | 0.24492 | 0.24492 | 0.24492 | 0.24492 | 0.24492 | 0.24492 | 0.24492 | 0.24492 | 0.24492 | 0.24492 | 0.24492 | 0.24492 | 0.24492 | 0.24492 | 0.24492 | 0.24492 | 0.24492 | 0.24492 | 0.24492 | 0.24492 | 0.24492 | 0.24492 | 0.24492 | 0.24492 | 0.24492 | 0.24492 | 0.24492 | 0.24492
S2D3 | 9 | PWRHYDINDNE | Large Hydropower, India – Northeast, region XX (investable) | 13 | CapacityFactor | fraction | User defined | 0 | 0.24492 | 0.24492 | 0.24492 | 0.24492 | 0.24492 | 0.24492 | 0.24492 | 0.24492 | 0.24492 | 0.24492 | 0.24492 | 0.24492 | 0.24492 | 0.24492 | 0.24492 | 0.24492 | 0.24492 | 0.24492 | 0.24492 | 0.24492 | 0.24492 | 0.24492 | 0.24492 | 0.24492 | 0.24492 | 0.24492 | 0.24492 | 0.24492
S2D4 | 9 | PWRHYDINDNE | Large Hydropower, India – Northeast, region XX (investable) | 13 | CapacityFactor | fraction | User defined | 0 | 0.24492 | 0.24492 | 0.24492 | 0.24492 | 0.24492 | 0.24492 | 0.24492 | 0.24492 | 0.24492 | 0.24492 | 0.24492 | 0.24492 | 0.24492 | 0.24492 | 0.24492 | 0.24492 | 0.24492 | 0.24492 | 0.24492 | 0.24492 | 0.24492 | 0.24492 | 0.24492 | 0.24492 | 0.24492 | 0.24492 | 0.24492 | 0.24492
S2D5 | 9 | PWRHYDINDNE | Large Hydropower, India – Northeast, region XX (investable) | 13 | CapacityFactor | fraction | User defined | 0 | 0.24492 | 0.24492 | 0.24492 | 0.24492 | 0.24492 | 0.24492 | 0.24492 | 0.24492 | 0.24492 | 0.24492 | 0.24492 | 0.24492 | 0.24492 | 0.24492 | 0.24492 | 0.24492 | 0.24492 | 0.24492 | 0.24492 | 0.24492 | 0.24492 | 0.24492 | 0.24492 | 0.24492 | 0.24492 | 0.24492 | 0.24492 | 0.24492
S3D1 | 9 | PWRHYDINDNE | Large Hydropower, India – Northeast, region XX (investable) | 13 | CapacityFactor | fraction | User defined | 0 | 0.63579 | 0.63579 | 0.63579 | 0.63579 | 0.63579 | 0.63579 | 0.63579 | 0.63579 | 0.63579 | 0.63579 | 0.63579 | 0.63579 | 0.63579 | 0.63579 | 0.63579 | 0.63579 | 0.63579 | 0.63579 | 0.63579 | 0.63579 | 0.63579 | 0.63579 | 0.63579 | 0.63579 | 0.63579 | 0.63579 | 0.63579 | 0.63579
S3D2 | 9 | PWRHYDINDNE | Large Hydropower, India – Northeast, region XX (investable) | 13 | CapacityFactor | fraction | User defined | 0 | 0.63579 | 0.63579 | 0.63579 | 0.63579 | 0.63579 | 0.63579 | 0.63579 | 0.63579 | 0.63579 | 0.63579 | 0.63579 | 0.63579 | 0.63579 | 0.63579 | 0.63579 | 0.63579 | 0.63579 | 0.63579 | 0.63579 | 0.63579 | 0.63579 | 0.63579 | 0.63579 | 0.63579 | 0.63579 | 0.63579 | 0.63579 | 0.63579
S3D3 | 9 | PWRHYDINDNE | Large Hydropower, India – Northeast, region XX (investable) | 13 | CapacityFactor | fraction | User defined | 0 | 0.63579 | 0.63579 | 0.63579 | 0.63579 | 0.63579 | 0.63579 | 0.63579 | 0.63579 | 0.63579 | 0.63579 | 0.63579 | 0.63579 | 0.63579 | 0.63579 | 0.63579 | 0.63579 | 0.63579 | 0.63579 | 0.63579 | 0.63579 | 0.63579 | 0.63579 | 0.63579 | 0.63579 | 0.63579 | 0.63579 | 0.63579 | 0.63579
S3D4 | 9 | PWRHYDINDNE | Large Hydropower, India – Northeast, region XX (investable) | 13 | CapacityFactor | fraction | User defined | 0 | 0.63579 | 0.63579 | 0.63579 | 0.63579 | 0.63579 | 0.63579 | 0.63579 | 0.63579 | 0.63579 | 0.63579 | 0.63579 | 0.63579 | 0.63579 | 0.63579 | 0.63579 | 0.63579 | 0.63579 | 0.63579 | 0.63579 | 0.63579 | 0.63579 | 0.63579 | 0.63579 | 0.63579 | 0.63579 | 0.63579 | 0.63579 | 0.63579
S3D5 | 9 | PWRHYDINDNE | Large Hydropower, India – Northeast, region XX (investable) | 13 | CapacityFactor | fraction | User defined | 0 | 0.63579 | 0.63579 | 0.63579 | 0.63579 | 0.63579 | 0.63579 | 0.63579 | 0.63579 | 0.63579 | 0.63579 | 0.63579 | 0.63579 | 0.63579 | 0.63579 | 0.63579 | 0.63579 | 0.63579 | 0.63579 | 0.63579 | 0.63579 | 0.63579 | 0.63579 | 0.63579 | 0.63579 | 0.63579 | 0.63579 | 0.63579 | 0.63579
S4D1 | 9 | PWRHYDINDNE | Large Hydropower, India – Northeast, region XX (investable) | 13 | CapacityFactor | fraction | User defined | 0 | 0.44571 | 0.44571 | 0.44571 | 0.44571 | 0.44571 | 0.44571 | 0.44571 | 0.44571 | 0.44571 | 0.44571 | 0.44571 | 0.44571 | 0.44571 | 0.44571 | 0.44571 | 0.44571 | 0.44571 | 0.44571 | 0.44571 | 0.44571 | 0.44571 | 0.44571 | 0.44571 | 0.44571 | 0.44571 | 0.44571 | 0.44571 | 0.44571
S4D2 | 9 | PWRHYDINDNE | Large Hydropower, India – Northeast, region XX (investable) | 13 | CapacityFactor | fraction | User defined | 0 | 0.44571 | 0.44571 | 0.44571 | 0.44571 | 0.44571 | 0.44571 | 0.44571 | 0.44571 | 0.44571 | 0.44571 | 0.44571 | 0.44571 | 0.44571 | 0.44571 | 0.44571 | 0.44571 | 0.44571 | 0.44571 | 0.44571 | 0.44571 | 0.44571 | 0.44571 | 0.44571 | 0.44571 | 0.44571 | 0.44571 | 0.44571 | 0.44571
S4D3 | 9 | PWRHYDINDNE | Large Hydropower, India – Northeast, region XX (investable) | 13 | CapacityFactor | fraction | User defined | 0 | 0.44571 | 0.44571 | 0.44571 | 0.44571 | 0.44571 | 0.44571 | 0.44571 | 0.44571 | 0.44571 | 0.44571 | 0.44571 | 0.44571 | 0.44571 | 0.44571 | 0.44571 | 0.44571 | 0.44571 | 0.44571 | 0.44571 | 0.44571 | 0.44571 | 0.44571 | 0.44571 | 0.44571 | 0.44571 | 0.44571 | 0.44571 | 0.44571
S4D4 | 9 | PWRHYDINDNE | Large Hydropower, India – Northeast, region XX (investable) | 13 | CapacityFactor | fraction | User defined | 0 | 0.44571 | 0.44571 | 0.44571 | 0.44571 | 0.44571 | 0.44571 | 0.44571 | 0.44571 | 0.44571 | 0.44571 | 0.44571 | 0.44571 | 0.44571 | 0.44571 | 0.44571 | 0.44571 | 0.44571 | 0.44571 | 0.44571 | 0.44571 | 0.44571 | 0.44571 | 0.44571 | 0.44571 | 0.44571 | 0.44571 | 0.44571 | 0.44571
S4D5 | 9 | PWRHYDINDNE | Large Hydropower, India – Northeast, region XX (investable) | 13 | CapacityFactor | fraction | User defined | 0 | 0.44571 | 0.44571 | 0.44571 | 0.44571 | 0.44571 | 0.44571 | 0.44571 | 0.44571 | 0.44571 | 0.44571 | 0.44571 | 0.44571 | 0.44571 | 0.44571 | 0.44571 | 0.44571 | 0.44571 | 0.44571 | 0.44571 | 0.44571 | 0.44571 | 0.44571 | 0.44571 | 0.44571 | 0.44571 | 0.44571 | 0.44571 | 0.44571
S1D1 | 8 | PWRHYDINDEA | Large Hydropower, India – East, region XX (investable) | 13 | CapacityFactor | fraction | User defined | 0 | 0.1485 | 0.1485 | 0.1485 | 0.1485 | 0.1485 | 0.1485 | 0.1485 | 0.1485 | 0.1485 | 0.1485 | 0.1485 | 0.1485 | 0.1485 | 0.1485 | 0.1485 | 0.1485 | 0.1485 | 0.1485 | 0.1485 | 0.1485 | 0.1485 | 0.1485 | 0.1485 | 0.1485 | 0.1485 | 0.1485 | 0.1485 | 0.1485
S1D2 | 8 | PWRHYDINDEA | Large Hydropower, India – East, region XX (investable) | 13 | CapacityFactor | fraction | User defined | 0 | 0.1485 | 0.1485 | 0.1485 | 0.1485 | 0.1485 | 0.1485 | 0.1485 | 0.1485 | 0.1485 | 0.1485 | 0.1485 | 0.1485 | 0.1485 | 0.1485 | 0.1485 | 0.1485 | 0.1485 | 0.1485 | 0.1485 | 0.1485 | 0.1485 | 0.1485 | 0.1485 | 0.1485 | 0.1485 | 0.1485 | 0.1485 | 0.1485
S1D3 | 8 | PWRHYDINDEA | Large Hydropower, India – East, region XX (investable) | 13 | CapacityFactor | fraction | User defined | 0 | 0.1485 | 0.1485 | 0.1485 | 0.1485 | 0.1485 | 0.1485 | 0.1485 | 0.1485 | 0.1485 | 0.1485 | 0.1485 | 0.1485 | 0.1485 | 0.1485 | 0.1485 | 0.1485 | 0.1485 | 0.1485 | 0.1485 | 0.1485 | 0.1485 | 0.1485 | 0.1485 | 0.1485 | 0.1485 | 0.1485 | 0.1485 | 0.1485
S1D4 | 8 | PWRHYDINDEA | Large Hydropower, India – East, region XX (investable) | 13 | CapacityFactor | fraction | User defined | 0 | 0.1485 | 0.1485 | 0.1485 | 0.1485 | 0.1485 | 0.1485 | 0.1485 | 0.1485 | 0.1485 | 0.1485 | 0.1485 | 0.1485 | 0.1485 | 0.1485 | 0.1485 | 0.1485 | 0.1485 | 0.1485 | 0.1485 | 0.1485 | 0.1485 | 0.1485 | 0.1485 | 0.1485 | 0.1485 | 0.1485 | 0.1485 | 0.1485
S1D5 | 8 | PWRHYDINDEA | Large Hydropower, India – East, region XX (investable) | 13 | CapacityFactor | fraction | User defined | 0 | 0.1485 | 0.1485 | 0.1485 | 0.1485 | 0.1485 | 0.1485 | 0.1485 | 0.1485 | 0.1485 | 0.1485 | 0.1485 | 0.1485 | 0.1485 | 0.1485 | 0.1485 | 0.1485 | 0.1485 | 0.1485 | 0.1485 | 0.1485 | 0.1485 | 0.1485 | 0.1485 | 0.1485 | 0.1485 | 0.1485 | 0.1485 | 0.1485
S2D1 | 8 | PWRHYDINDEA | Large Hydropower, India – East, region XX (investable) | 13 | CapacityFactor | fraction | User defined | 0 | 0.18347 | 0.18347 | 0.18347 | 0.18347 | 0.18347 | 0.18347 | 0.18347 | 0.18347 | 0.18347 | 0.18347 | 0.18347 | 0.18347 | 0.18347 | 0.18347 | 0.18347 | 0.18347 | 0.18347 | 0.18347 | 0.18347 | 0.18347 | 0.18347 | 0.18347 | 0.18347 | 0.18347 | 0.18347 | 0.18347 | 0.18347 | 0.18347
S2D2 | 8 | PWRHYDINDEA | Large Hydropower, India – East, region XX (investable) | 13 | CapacityFactor | fraction | User defined | 0 | 0.18347 | 0.18347 | 0.18347 | 0.18347 | 0.18347 | 0.18347 | 0.18347 | 0.18347 | 0.18347 | 0.18347 | 0.18347 | 0.18347 | 0.18347 | 0.18347 | 0.18347 | 0.18347 | 0.18347 | 0.18347 | 0.18347 | 0.18347 | 0.18347 | 0.18347 | 0.18347 | 0.18347 | 0.18347 | 0.18347 | 0.18347 | 0.18347
S2D3 | 8 | PWRHYDINDEA | Large Hydropower, India – East, region XX (investable) | 13 | CapacityFactor | fraction | User defined | 0 | 0.18347 | 0.18347 | 0.18347 | 0.18347 | 0.18347 | 0.18347 | 0.18347 | 0.18347 | 0.18347 | 0.18347 | 0.18347 | 0.18347 | 0.18347 | 0.18347 | 0.18347 | 0.18347 | 0.18347 | 0.18347 | 0.18347 | 0.18347 | 0.18347 | 0.18347 | 0.18347 | 0.18347 | 0.18347 | 0.18347 | 0.18347 | 0.18347
S2D4 | 8 | PWRHYDINDEA | Large Hydropower, India – East, region XX (investable) | 13 | CapacityFactor | fraction | User defined | 0 | 0.18347 | 0.18347 | 0.18347 | 0.18347 | 0.18347 | 0.18347 | 0.18347 | 0.18347 | 0.18347 | 0.18347 | 0.18347 | 0.18347 | 0.18347 | 0.18347 | 0.18347 | 0.18347 | 0.18347 | 0.18347 | 0.18347 | 0.18347 | 0.18347 | 0.18347 | 0.18347 | 0.18347 | 0.18347 | 0.18347 | 0.18347 | 0.18347
S2D5 | 8 | PWRHYDINDEA | Large Hydropower, India – East, region XX (investable) | 13 | CapacityFactor | fraction | User defined | 0 | 0.18347 | 0.18347 | 0.18347 | 0.18347 | 0.18347 | 0.18347 | 0.18347 | 0.18347 | 0.18347 | 0.18347 | 0.18347 | 0.18347 | 0.18347 | 0.18347 | 0.18347 | 0.18347 | 0.18347 | 0.18347 | 0.18347 | 0.18347 | 0.18347 | 0.18347 | 0.18347 | 0.18347 | 0.18347 | 0.18347 | 0.18347 | 0.18347
S3D1 | 8 | PWRHYDINDEA | Large Hydropower, India – East, region XX (investable) | 13 | CapacityFactor | fraction | User defined | 0 | 0.40128 | 0.40128 | 0.40128 | 0.40128 | 0.40128 | 0.40128 | 0.40128 | 0.40128 | 0.40128 | 0.40128 | 0.40128 | 0.40128 | 0.40128 | 0.40128 | 0.40128 | 0.40128 | 0.40128 | 0.40128 | 0.40128 | 0.40128 | 0.40128 | 0.40128 | 0.40128 | 0.40128 | 0.40128 | 0.40128 | 0.40128 | 0.40128
S3D2 | 8 | PWRHYDINDEA | Large Hydropower, India – East, region XX (investable) | 13 | CapacityFactor | fraction | User defined | 0 | 0.40128 | 0.40128 | 0.40128 | 0.40128 | 0.40128 | 0.40128 | 0.40128 | 0.40128 | 0.40128 | 0.40128 | 0.40128 | 0.40128 | 0.40128 | 0.40128 | 0.40128 | 0.40128 | 0.40128 | 0.40128 | 0.40128 | 0.40128 | 0.40128 | 0.40128 | 0.40128 | 0.40128 | 0.40128 | 0.40128 | 0.40128 | 0.40128
S3D3 | 8 | PWRHYDINDEA | Large Hydropower, India – East, region XX (investable) | 13 | CapacityFactor | fraction | User defined | 0 | 0.40128 | 0.40128 | 0.40128 | 0.40128 | 0.40128 | 0.40128 | 0.40128 | 0.40128 | 0.40128 | 0.40128 | 0.40128 | 0.40128 | 0.40128 | 0.40128 | 0.40128 | 0.40128 | 0.40128 | 0.40128 | 0.40128 | 0.40128 | 0.40128 | 0.40128 | 0.40128 | 0.40128 | 0.40128 | 0.40128 | 0.40128 | 0.40128
S3D4 | 8 | PWRHYDINDEA | Large Hydropower, India – East, region XX (investable) | 13 | CapacityFactor | fraction | User defined | 0 | 0.40128 | 0.40128 | 0.40128 | 0.40128 | 0.40128 | 0.40128 | 0.40128 | 0.40128 | 0.40128 | 0.40128 | 0.40128 | 0.40128 | 0.40128 | 0.40128 | 0.40128 | 0.40128 | 0.40128 | 0.40128 | 0.40128 | 0.40128 | 0.40128 | 0.40128 | 0.40128 | 0.40128 | 0.40128 | 0.40128 | 0.40128 | 0.40128
S3D5 | 8 | PWRHYDINDEA | Large Hydropower, India – East, region XX (investable) | 13 | CapacityFactor | fraction | User defined | 0 | 0.40128 | 0.40128 | 0.40128 | 0.40128 | 0.40128 | 0.40128 | 0.40128 | 0.40128 | 0.40128 | 0.40128 | 0.40128 | 0.40128 | 0.40128 | 0.40128 | 0.40128 | 0.40128 | 0.40128 | 0.40128 | 0.40128 | 0.40128 | 0.40128 | 0.40128 | 0.40128 | 0.40128 | 0.40128 | 0.40128 | 0.40128 | 0.40128
S4D1 | 8 | PWRHYDINDEA | Large Hydropower, India – East, region XX (investable) | 13 | CapacityFactor | fraction | User defined | 0 | 0.26726 | 0.26726 | 0.26726 | 0.26726 | 0.26726 | 0.26726 | 0.26726 | 0.26726 | 0.26726 | 0.26726 | 0.26726 | 0.26726 | 0.26726 | 0.26726 | 0.26726 | 0.26726 | 0.26726 | 0.26726 | 0.26726 | 0.26726 | 0.26726 | 0.26726 | 0.26726 | 0.26726 | 0.26726 | 0.26726 | 0.26726 | 0.26726
S4D2 | 8 | PWRHYDINDEA | Large Hydropower, India – East, region XX (investable) | 13 | CapacityFactor | fraction | User defined | 0 | 0.26726 | 0.26726 | 0.26726 | 0.26726 | 0.26726 | 0.26726 | 0.26726 | 0.26726 | 0.26726 | 0.26726 | 0.26726 | 0.26726 | 0.26726 | 0.26726 | 0.26726 | 0.26726 | 0.26726 | 0.26726 | 0.26726 | 0.26726 | 0.26726 | 0.26726 | 0.26726 | 0.26726 | 0.26726 | 0.26726 | 0.26726 | 0.26726
S4D3 | 8 | PWRHYDINDEA | Large Hydropower, India – East, region XX (investable) | 13 | CapacityFactor | fraction | User defined | 0 | 0.26726 | 0.26726 | 0.26726 | 0.26726 | 0.26726 | 0.26726 | 0.26726 | 0.26726 | 0.26726 | 0.26726 | 0.26726 | 0.26726 | 0.26726 | 0.26726 | 0.26726 | 0.26726 | 0.26726 | 0.26726 | 0.26726 | 0.26726 | 0.26726 | 0.26726 | 0.26726 | 0.26726 | 0.26726 | 0.26726 | 0.26726 | 0.26726
S4D4 | 8 | PWRHYDINDEA | Large Hydropower, India – East, region XX (investable) | 13 | CapacityFactor | fraction | User defined | 0 | 0.26726 | 0.26726 | 0.26726 | 0.26726 | 0.26726 | 0.26726 | 0.26726 | 0.26726 | 0.26726 | 0.26726 | 0.26726 | 0.26726 | 0.26726 | 0.26726 | 0.26726 | 0.26726 | 0.26726 | 0.26726 | 0.26726 | 0.26726 | 0.26726 | 0.26726 | 0.26726 | 0.26726 | 0.26726 | 0.26726 | 0.26726 | 0.26726
S4D5 | 8 | PWRHYDINDEA | Large Hydropower, India – East, region XX (investable) | 13 | CapacityFactor | fraction | User defined | 0 | 0.26726 | 0.26726 | 0.26726 | 0.26726 | 0.26726 | 0.26726 | 0.26726 | 0.26726 | 0.26726 | 0.26726 | 0.26726 | 0.26726 | 0.26726 | 0.26726 | 0.26726 | 0.26726 | 0.26726 | 0.26726 | 0.26726 | 0.26726 | 0.26726 | 0.26726 | 0.26726 | 0.26726 | 0.26726 | 0.26726 | 0.26726 | 0.26726
S1D1 | 13 | PWRHYDLKAXX | Large Hydropower, Sri Lanka, region XX (investable) | 13 | CapacityFactor | fraction | User defined | 0 | 0.33565 | 0.33565 | 0.33565 | 0.33565 | 0.33565 | 0.33565 | 0.33565 | 0.33565 | 0.33565 | 0.33565 | 0.33565 | 0.33565 | 0.33565 | 0.33565 | 0.33565 | 0.33565 | 0.33565 | 0.33565 | 0.33565 | 0.33565 | 0.33565 | 0.33565 | 0.33565 | 0.33565 | 0.33565 | 0.33565 | 0.33565 | 0.33565
S1D2 | 13 | PWRHYDLKAXX | Large Hydropower, Sri Lanka, region XX (investable) | 13 | CapacityFactor | fraction | User defined | 0 | 0.47987 | 0.47987 | 0.47987 | 0.47987 | 0.47987 | 0.47987 | 0.47987 | 0.47987 | 0.47987 | 0.47987 | 0.47987 | 0.47987 | 0.47987 | 0.47987 | 0.47987 | 0.47987 | 0.47987 | 0.47987 | 0.47987 | 0.47987 | 0.47987 | 0.47987 | 0.47987 | 0.47987 | 0.47987 | 0.47987 | 0.47987 | 0.47987
S1D3 | 13 | PWRHYDLKAXX | Large Hydropower, Sri Lanka, region XX (investable) | 13 | CapacityFactor | fraction | User defined | 0 | 0.57248 | 0.57248 | 0.57248 | 0.57248 | 0.57248 | 0.57248 | 0.57248 | 0.57248 | 0.57248 | 0.57248 | 0.57248 | 0.57248 | 0.57248 | 0.57248 | 0.57248 | 0.57248 | 0.57248 | 0.57248 | 0.57248 | 0.57248 | 0.57248 | 0.57248 | 0.57248 | 0.57248 | 0.57248 | 0.57248 | 0.57248 | 0.57248
S1D4 | 13 | PWRHYDLKAXX | Large Hydropower, Sri Lanka, region XX (investable) | 13 | CapacityFactor | fraction | User defined | 0 | 0.50504 | 0.50504 | 0.50504 | 0.50504 | 0.50504 | 0.50504 | 0.50504 | 0.50504 | 0.50504 | 0.50504 | 0.50504 | 0.50504 | 0.50504 | 0.50504 | 0.50504 | 0.50504 | 0.50504 | 0.50504 | 0.50504 | 0.50504 | 0.50504 | 0.50504 | 0.50504 | 0.50504 | 0.50504 | 0.50504 | 0.50504 | 0.50504
S1D5 | 13 | PWRHYDLKAXX | Large Hydropower, Sri Lanka, region XX (investable) | 13 | CapacityFactor | fraction | User defined | 0 | 0.40237 | 0.40237 | 0.40237 | 0.40237 | 0.40237 | 0.40237 | 0.40237 | 0.40237 | 0.40237 | 0.40237 | 0.40237 | 0.40237 | 0.40237 | 0.40237 | 0.40237 | 0.40237 | 0.40237 | 0.40237 | 0.40237 | 0.40237 | 0.40237 | 0.40237 | 0.40237 | 0.40237 | 0.40237 | 0.40237 | 0.40237 | 0.40237
S2D1 | 13 | PWRHYDLKAXX | Large Hydropower, Sri Lanka, region XX (investable) | 13 | CapacityFactor | fraction | User defined | 0 | 0.16919 | 0.16919 | 0.16919 | 0.16919 | 0.16919 | 0.16919 | 0.16919 | 0.16919 | 0.16919 | 0.16919 | 0.16919 | 0.16919 | 0.16919 | 0.16919 | 0.16919 | 0.16919 | 0.16919 | 0.16919 | 0.16919 | 0.16919 | 0.16919 | 0.16919 | 0.16919 | 0.16919 | 0.16919 | 0.16919 | 0.16919 | 0.16919
S2D2 | 13 | PWRHYDLKAXX | Large Hydropower, Sri Lanka, region XX (investable) | 13 | CapacityFactor | fraction | User defined | 0 | 0.28216 | 0.28216 | 0.28216 | 0.28216 | 0.28216 | 0.28216 | 0.28216 | 0.28216 | 0.28216 | 0.28216 | 0.28216 | 0.28216 | 0.28216 | 0.28216 | 0.28216 | 0.28216 | 0.28216 | 0.28216 | 0.28216 | 0.28216 | 0.28216 | 0.28216 | 0.28216 | 0.28216 | 0.28216 | 0.28216 | 0.28216 | 0.28216
S2D3 | 13 | PWRHYDLKAXX | Large Hydropower, Sri Lanka, region XX (investable) | 13 | CapacityFactor | fraction | User defined | 0 | 0.46899 | 0.46899 | 0.46899 | 0.46899 | 0.46899 | 0.46899 | 0.46899 | 0.46899 | 0.46899 | 0.46899 | 0.46899 | 0.46899 | 0.46899 | 0.46899 | 0.46899 | 0.46899 | 0.46899 | 0.46899 | 0.46899 | 0.46899 | 0.46899 | 0.46899 | 0.46899 | 0.46899 | 0.46899 | 0.46899 | 0.46899 | 0.46899
S2D4 | 13 | PWRHYDLKAXX | Large Hydropower, Sri Lanka, region XX (investable) | 13 | CapacityFactor | fraction | User defined | 0 | 0.38519 | 0.38519 | 0.38519 | 0.38519 | 0.38519 | 0.38519 | 0.38519 | 0.38519 | 0.38519 | 0.38519 | 0.38519 | 0.38519 | 0.38519 | 0.38519 | 0.38519 | 0.38519 | 0.38519 | 0.38519 | 0.38519 | 0.38519 | 0.38519 | 0.38519 | 0.38519 | 0.38519 | 0.38519 | 0.38519 | 0.38519 | 0.38519
S2D5 | 13 | PWRHYDLKAXX | Large Hydropower, Sri Lanka, region XX (investable) | 13 | CapacityFactor | fraction | User defined | 0 | 0.22256 | 0.22256 | 0.22256 | 0.22256 | 0.22256 | 0.22256 | 0.22256 | 0.22256 | 0.22256 | 0.22256 | 0.22256 | 0.22256 | 0.22256 | 0.22256 | 0.22256 | 0.22256 | 0.22256 | 0.22256 | 0.22256 | 0.22256 | 0.22256 | 0.22256 | 0.22256 | 0.22256 | 0.22256 | 0.22256 | 0.22256 | 0.22256
S3D1 | 13 | PWRHYDLKAXX | Large Hydropower, Sri Lanka, region XX (investable) | 13 | CapacityFactor | fraction | User defined | 0 | 0.18135 | 0.18135 | 0.18135 | 0.18135 | 0.18135 | 0.18135 | 0.18135 | 0.18135 | 0.18135 | 0.18135 | 0.18135 | 0.18135 | 0.18135 | 0.18135 | 0.18135 | 0.18135 | 0.18135 | 0.18135 | 0.18135 | 0.18135 | 0.18135 | 0.18135 | 0.18135 | 0.18135 | 0.18135 | 0.18135 | 0.18135 | 0.18135
S3D2 | 13 | PWRHYDLKAXX | Large Hydropower, Sri Lanka, region XX (investable) | 13 | CapacityFactor | fraction | User defined | 0 | 0.26657 | 0.26657 | 0.26657 | 0.26657 | 0.26657 | 0.26657 | 0.26657 | 0.26657 | 0.26657 | 0.26657 | 0.26657 | 0.26657 | 0.26657 | 0.26657 | 0.26657 | 0.26657 | 0.26657 | 0.26657 | 0.26657 | 0.26657 | 0.26657 | 0.26657 | 0.26657 | 0.26657 | 0.26657 | 0.26657 | 0.26657 | 0.26657
S3D3 | 13 | PWRHYDLKAXX | Large Hydropower, Sri Lanka, region XX (investable) | 13 | CapacityFactor | fraction | User defined | 0 | 0.39543 | 0.39543 | 0.39543 | 0.39543 | 0.39543 | 0.39543 | 0.39543 | 0.39543 | 0.39543 | 0.39543 | 0.39543 | 0.39543 | 0.39543 | 0.39543 | 0.39543 | 0.39543 | 0.39543 | 0.39543 | 0.39543 | 0.39543 | 0.39543 | 0.39543 | 0.39543 | 0.39543 | 0.39543 | 0.39543 | 0.39543 | 0.39543
S3D4 | 13 | PWRHYDLKAXX | Large Hydropower, Sri Lanka, region XX (investable) | 13 | CapacityFactor | fraction | User defined | 0 | 0.33185 | 0.33185 | 0.33185 | 0.33185 | 0.33185 | 0.33185 | 0.33185 | 0.33185 | 0.33185 | 0.33185 | 0.33185 | 0.33185 | 0.33185 | 0.33185 | 0.33185 | 0.33185 | 0.33185 | 0.33185 | 0.33185 | 0.33185 | 0.33185 | 0.33185 | 0.33185 | 0.33185 | 0.33185 | 0.33185 | 0.33185 | 0.33185
S3D5 | 13 | PWRHYDLKAXX | Large Hydropower, Sri Lanka, region XX (investable) | 13 | CapacityFactor | fraction | User defined | 0 | 0.21336 | 0.21336 | 0.21336 | 0.21336 | 0.21336 | 0.21336 | 0.21336 | 0.21336 | 0.21336 | 0.21336 | 0.21336 | 0.21336 | 0.21336 | 0.21336 | 0.21336 | 0.21336 | 0.21336 | 0.21336 | 0.21336 | 0.21336 | 0.21336 | 0.21336 | 0.21336 | 0.21336 | 0.21336 | 0.21336 | 0.21336 | 0.21336
S4D1 | 13 | PWRHYDLKAXX | Large Hydropower, Sri Lanka, region XX (investable) | 13 | CapacityFactor | fraction | User defined | 0 | 0.47931 | 0.47931 | 0.47931 | 0.47931 | 0.47931 | 0.47931 | 0.47931 | 0.47931 | 0.47931 | 0.47931 | 0.47931 | 0.47931 | 0.47931 | 0.47931 | 0.47931 | 0.47931 | 0.47931 | 0.47931 | 0.47931 | 0.47931 | 0.47931 | 0.47931 | 0.47931 | 0.47931 | 0.47931 | 0.47931 | 0.47931 | 0.47931
S4D2 | 13 | PWRHYDLKAXX | Large Hydropower, Sri Lanka, region XX (investable) | 13 | CapacityFactor | fraction | User defined | 0 | 0.63968 | 0.63968 | 0.63968 | 0.63968 | 0.63968 | 0.63968 | 0.63968 | 0.63968 | 0.63968 | 0.63968 | 0.63968 | 0.63968 | 0.63968 | 0.63968 | 0.63968 | 0.63968 | 0.63968 | 0.63968 | 0.63968 | 0.63968 | 0.63968 | 0.63968 | 0.63968 | 0.63968 | 0.63968 | 0.63968 | 0.63968 | 0.63968
S4D3 | 13 | PWRHYDLKAXX | Large Hydropower, Sri Lanka, region XX (investable) | 13 | CapacityFactor | fraction | User defined | 0 | 0.78897 | 0.78897 | 0.78897 | 0.78897 | 0.78897 | 0.78897 | 0.78897 | 0.78897 | 0.78897 | 0.78897 | 0.78897 | 0.78897 | 0.78897 | 0.78897 | 0.78897 | 0.78897 | 0.78897 | 0.78897 | 0.78897 | 0.78897 | 0.78897 | 0.78897 | 0.78897 | 0.78897 | 0.78897 | 0.78897 | 0.78897 | 0.78897
S4D4 | 13 | PWRHYDLKAXX | Large Hydropower, Sri Lanka, region XX (investable) | 13 | CapacityFactor | fraction | User defined | 0 | 0.7056 | 0.7056 | 0.7056 | 0.7056 | 0.7056 | 0.7056 | 0.7056 | 0.7056 | 0.7056 | 0.7056 | 0.7056 | 0.7056 | 0.7056 | 0.7056 | 0.7056 | 0.7056 | 0.7056 | 0.7056 | 0.7056 | 0.7056 | 0.7056 | 0.7056 | 0.7056 | 0.7056 | 0.7056 | 0.7056 | 0.7056 | 0.7056
S4D5 | 13 | PWRHYDLKAXX | Large Hydropower, Sri Lanka, region XX (investable) | 13 | CapacityFactor | fraction | User defined | 0 | 0.55302 | 0.55302 | 0.55302 | 0.55302 | 0.55302 | 0.55302 | 0.55302 | 0.55302 | 0.55302 | 0.55302 | 0.55302 | 0.55302 | 0.55302 | 0.55302 | 0.55302 | 0.55302 | 0.55302 | 0.55302 | 0.55302 | 0.55302 | 0.55302 | 0.55302 | 0.55302 | 0.55302 | 0.55302 | 0.55302 | 0.55302 | 0.55302
S1D1 | 6 | PWRHYDBGDXX | Large Hydropower, Bangladesh, region XX (investable) | 13 | CapacityFactor | fraction | User defined | 0 | 0.20567 | 0.20567 | 0.20567 | 0.20567 | 0.20567 | 0.20567 | 0.20567 | 0.20567 | 0.20567 | 0.20567 | 0.20567 | 0.20567 | 0.20567 | 0.20567 | 0.20567 | 0.20567 | 0.20567 | 0.20567 | 0.20567 | 0.20567 | 0.20567 | 0.20567 | 0.20567 | 0.20567 | 0.20567 | 0.20567 | 0.20567 | 0.20567
S1D2 | 6 | PWRHYDBGDXX | Large Hydropower, Bangladesh, region XX (investable) | 13 | CapacityFactor | fraction | User defined | 0 | 0.20866 | 0.20866 | 0.20866 | 0.20866 | 0.20866 | 0.20866 | 0.20866 | 0.20866 | 0.20866 | 0.20866 | 0.20866 | 0.20866 | 0.20866 | 0.20866 | 0.20866 | 0.20866 | 0.20866 | 0.20866 | 0.20866 | 0.20866 | 0.20866 | 0.20866 | 0.20866 | 0.20866 | 0.20866 | 0.20866 | 0.20866 | 0.20866
S1D3 | 6 | PWRHYDBGDXX | Large Hydropower, Bangladesh, region XX (investable) | 13 | CapacityFactor | fraction | User defined | 0 | 0.21219 | 0.21219 | 0.21219 | 0.21219 | 0.21219 | 0.21219 | 0.21219 | 0.21219 | 0.21219 | 0.21219 | 0.21219 | 0.21219 | 0.21219 | 0.21219 | 0.21219 | 0.21219 | 0.21219 | 0.21219 | 0.21219 | 0.21219 | 0.21219 | 0.21219 | 0.21219 | 0.21219 | 0.21219 | 0.21219 | 0.21219 | 0.21219
S1D4 | 6 | PWRHYDBGDXX | Large Hydropower, Bangladesh, region XX (investable) | 13 | CapacityFactor | fraction | User defined | 0 | 0.2142 | 0.2142 | 0.2142 | 0.2142 | 0.2142 | 0.2142 | 0.2142 | 0.2142 | 0.2142 | 0.2142 | 0.2142 | 0.2142 | 0.2142 | 0.2142 | 0.2142 | 0.2142 | 0.2142 | 0.2142 | 0.2142 | 0.2142 | 0.2142 | 0.2142 | 0.2142 | 0.2142 | 0.2142 | 0.2142 | 0.2142 | 0.2142
S1D5 | 6 | PWRHYDBGDXX | Large Hydropower, Bangladesh, region XX (investable) | 13 | CapacityFactor | fraction | User defined | 0 | 0.21275 | 0.21275 | 0.21275 | 0.21275 | 0.21275 | 0.21275 | 0.21275 | 0.21275 | 0.21275 | 0.21275 | 0.21275 | 0.21275 | 0.21275 | 0.21275 | 0.21275 | 0.21275 | 0.21275 | 0.21275 | 0.21275 | 0.21275 | 0.21275 | 0.21275 | 0.21275 | 0.21275 | 0.21275 | 0.21275 | 0.21275 | 0.21275
S2D1 | 6 | PWRHYDBGDXX | Large Hydropower, Bangladesh, region XX (investable) | 13 | CapacityFactor | fraction | User defined | 0 | 0.12119 | 0.12119 | 0.12119 | 0.12119 | 0.12119 | 0.12119 | 0.12119 | 0.12119 | 0.12119 | 0.12119 | 0.12119 | 0.12119 | 0.12119 | 0.12119 | 0.12119 | 0.12119 | 0.12119 | 0.12119 | 0.12119 | 0.12119 | 0.12119 | 0.12119 | 0.12119 | 0.12119 | 0.12119 | 0.12119 | 0.12119 | 0.12119
S2D2 | 6 | PWRHYDBGDXX | Large Hydropower, Bangladesh, region XX (investable) | 13 | CapacityFactor | fraction | User defined | 0 | 0.13935 | 0.13935 | 0.13935 | 0.13935 | 0.13935 | 0.13935 | 0.13935 | 0.13935 | 0.13935 | 0.13935 | 0.13935 | 0.13935 | 0.13935 | 0.13935 | 0.13935 | 0.13935 | 0.13935 | 0.13935 | 0.13935 | 0.13935 | 0.13935 | 0.13935 | 0.13935 | 0.13935 | 0.13935 | 0.13935 | 0.13935 | 0.13935
S2D3 | 6 | PWRHYDBGDXX | Large Hydropower, Bangladesh, region XX (investable) | 13 | CapacityFactor | fraction | User defined | 0 | 0.14967 | 0.14967 | 0.14967 | 0.14967 | 0.14967 | 0.14967 | 0.14967 | 0.14967 | 0.14967 | 0.14967 | 0.14967 | 0.14967 | 0.14967 | 0.14967 | 0.14967 | 0.14967 | 0.14967 | 0.14967 | 0.14967 | 0.14967 | 0.14967 | 0.14967 | 0.14967 | 0.14967 | 0.14967 | 0.14967 | 0.14967 | 0.14967
S2D4 | 6 | PWRHYDBGDXX | Large Hydropower, Bangladesh, region XX (investable) | 13 | CapacityFactor | fraction | User defined | 0 | 0.15322 | 0.15322 | 0.15322 | 0.15322 | 0.15322 | 0.15322 | 0.15322 | 0.15322 | 0.15322 | 0.15322 | 0.15322 | 0.15322 | 0.15322 | 0.15322 | 0.15322 | 0.15322 | 0.15322 | 0.15322 | 0.15322 | 0.15322 | 0.15322 | 0.15322 | 0.15322 | 0.15322 | 0.15322 | 0.15322 | 0.15322 | 0.15322
S2D5 | 6 | PWRHYDBGDXX | Large Hydropower, Bangladesh, region XX (investable) | 13 | CapacityFactor | fraction | User defined | 0 | 0.13047 | 0.13047 | 0.13047 | 0.13047 | 0.13047 | 0.13047 | 0.13047 | 0.13047 | 0.13047 | 0.13047 | 0.13047 | 0.13047 | 0.13047 | 0.13047 | 0.13047 | 0.13047 | 0.13047 | 0.13047 | 0.13047 | 0.13047 | 0.13047 | 0.13047 | 0.13047 | 0.13047 | 0.13047 | 0.13047 | 0.13047 | 0.13047
S3D1 | 6 | PWRHYDBGDXX | Large Hydropower, Bangladesh, region XX (investable) | 13 | CapacityFactor | fraction | User defined | 0 | 0.70805 | 0.70805 | 0.70805 | 0.70805 | 0.70805 | 0.70805 | 0.70805 | 0.70805 | 0.70805 | 0.70805 | 0.70805 | 0.70805 | 0.70805 | 0.70805 | 0.70805 | 0.70805 | 0.70805 | 0.70805 | 0.70805 | 0.70805 | 0.70805 | 0.70805 | 0.70805 | 0.70805 | 0.70805 | 0.70805 | 0.70805 | 0.70805
S3D2 | 6 | PWRHYDBGDXX | Large Hydropower, Bangladesh, region XX (investable) | 13 | CapacityFactor | fraction | User defined | 0 | 0.70482 | 0.70482 | 0.70482 | 0.70482 | 0.70482 | 0.70482 | 0.70482 | 0.70482 | 0.70482 | 0.70482 | 0.70482 | 0.70482 | 0.70482 | 0.70482 | 0.70482 | 0.70482 | 0.70482 | 0.70482 | 0.70482 | 0.70482 | 0.70482 | 0.70482 | 0.70482 | 0.70482 | 0.70482 | 0.70482 | 0.70482 | 0.70482
S3D3 | 6 | PWRHYDBGDXX | Large Hydropower, Bangladesh, region XX (investable) | 13 | CapacityFactor | fraction | User defined | 0 | 0.71303 | 0.71303 | 0.71303 | 0.71303 | 0.71303 | 0.71303 | 0.71303 | 0.71303 | 0.71303 | 0.71303 | 0.71303 | 0.71303 | 0.71303 | 0.71303 | 0.71303 | 0.71303 | 0.71303 | 0.71303 | 0.71303 | 0.71303 | 0.71303 | 0.71303 | 0.71303 | 0.71303 | 0.71303 | 0.71303 | 0.71303 | 0.71303
S3D4 | 6 | PWRHYDBGDXX | Large Hydropower, Bangladesh, region XX (investable) | 13 | CapacityFactor | fraction | User defined | 0 | 0.72379 | 0.72379 | 0.72379 | 0.72379 | 0.72379 | 0.72379 | 0.72379 | 0.72379 | 0.72379 | 0.72379 | 0.72379 | 0.72379 | 0.72379 | 0.72379 | 0.72379 | 0.72379 | 0.72379 | 0.72379 | 0.72379 | 0.72379 | 0.72379 | 0.72379 | 0.72379 | 0.72379 | 0.72379 | 0.72379 | 0.72379 | 0.72379
S3D5 | 6 | PWRHYDBGDXX | Large Hydropower, Bangladesh, region XX (investable) | 13 | CapacityFactor | fraction | User defined | 0 | 0.70867 | 0.70867 | 0.70867 | 0.70867 | 0.70867 | 0.70867 | 0.70867 | 0.70867 | 0.70867 | 0.70867 | 0.70867 | 0.70867 | 0.70867 | 0.70867 | 0.70867 | 0.70867 | 0.70867 | 0.70867 | 0.70867 | 0.70867 | 0.70867 | 0.70867 | 0.70867 | 0.70867 | 0.70867 | 0.70867 | 0.70867 | 0.70867
S4D1 | 6 | PWRHYDBGDXX | Large Hydropower, Bangladesh, region XX (investable) | 13 | CapacityFactor | fraction | User defined | 0 | 0.67344 | 0.67344 | 0.67344 | 0.67344 | 0.67344 | 0.67344 | 0.67344 | 0.67344 | 0.67344 | 0.67344 | 0.67344 | 0.67344 | 0.67344 | 0.67344 | 0.67344 | 0.67344 | 0.67344 | 0.67344 | 0.67344 | 0.67344 | 0.67344 | 0.67344 | 0.67344 | 0.67344 | 0.67344 | 0.67344 | 0.67344 | 0.67344
S4D2 | 6 | PWRHYDBGDXX | Large Hydropower, Bangladesh, region XX (investable) | 13 | CapacityFactor | fraction | User defined | 0 | 0.66375 | 0.66375 | 0.66375 | 0.66375 | 0.66375 | 0.66375 | 0.66375 | 0.66375 | 0.66375 | 0.66375 | 0.66375 | 0.66375 | 0.66375 | 0.66375 | 0.66375 | 0.66375 | 0.66375 | 0.66375 | 0.66375 | 0.66375 | 0.66375 | 0.66375 | 0.66375 | 0.66375 | 0.66375 | 0.66375 | 0.66375 | 0.66375
S4D3 | 6 | PWRHYDBGDXX | Large Hydropower, Bangladesh, region XX (investable) | 13 | CapacityFactor | fraction | User defined | 0 | 0.66817 | 0.66817 | 0.66817 | 0.66817 | 0.66817 | 0.66817 | 0.66817 | 0.66817 | 0.66817 | 0.66817 | 0.66817 | 0.66817 | 0.66817 | 0.66817 | 0.66817 | 0.66817 | 0.66817 | 0.66817 | 0.66817 | 0.66817 | 0.66817 | 0.66817 | 0.66817 | 0.66817 | 0.66817 | 0.66817 | 0.66817 | 0.66817
S4D4 | 6 | PWRHYDBGDXX | Large Hydropower, Bangladesh, region XX (investable) | 13 | CapacityFactor | fraction | User defined | 0 | 0.67678 | 0.67678 | 0.67678 | 0.67678 | 0.67678 | 0.67678 | 0.67678 | 0.67678 | 0.67678 | 0.67678 | 0.67678 | 0.67678 | 0.67678 | 0.67678 | 0.67678 | 0.67678 | 0.67678 | 0.67678 | 0.67678 | 0.67678 | 0.67678 | 0.67678 | 0.67678 | 0.67678 | 0.67678 | 0.67678 | 0.67678 | 0.67678
S4D5 | 6 | PWRHYDBGDXX | Large Hydropower, Bangladesh, region XX (investable) | 13 | CapacityFactor | fraction | User defined | 0 | 0.67788 | 0.67788 | 0.67788 | 0.67788 | 0.67788 | 0.67788 | 0.67788 | 0.67788 | 0.67788 | 0.67788 | 0.67788 | 0.67788 | 0.67788 | 0.67788 | 0.67788 | 0.67788 | 0.67788 | 0.67788 | 0.67788 | 0.67788 | 0.67788 | 0.67788 | 0.67788 | 0.67788 | 0.67788 | 0.67788 | 0.67788 | 0.67788
S1D1 | 11 | PWRHYDINDSO | Large Hydropower, India – South, region XX (investable) | 13 | CapacityFactor | fraction | User defined | 0 | 0.24097 | 0.24097 | 0.24097 | 0.24097 | 0.24097 | 0.24097 | 0.24097 | 0.24097 | 0.24097 | 0.24097 | 0.24097 | 0.24097 | 0.24097 | 0.24097 | 0.24097 | 0.24097 | 0.24097 | 0.24097 | 0.24097 | 0.24097 | 0.24097 | 0.24097 | 0.24097 | 0.24097 | 0.24097 | 0.24097 | 0.24097 | 0.24097
S1D2 | 11 | PWRHYDINDSO | Large Hydropower, India – South, region XX (investable) | 13 | CapacityFactor | fraction | User defined | 0 | 0.24097 | 0.24097 | 0.24097 | 0.24097 | 0.24097 | 0.24097 | 0.24097 | 0.24097 | 0.24097 | 0.24097 | 0.24097 | 0.24097 | 0.24097 | 0.24097 | 0.24097 | 0.24097 | 0.24097 | 0.24097 | 0.24097 | 0.24097 | 0.24097 | 0.24097 | 0.24097 | 0.24097 | 0.24097 | 0.24097 | 0.24097 | 0.24097
S1D3 | 11 | PWRHYDINDSO | Large Hydropower, India – South, region XX (investable) | 13 | CapacityFactor | fraction | User defined | 0 | 0.24097 | 0.24097 | 0.24097 | 0.24097 | 0.24097 | 0.24097 | 0.24097 | 0.24097 | 0.24097 | 0.24097 | 0.24097 | 0.24097 | 0.24097 | 0.24097 | 0.24097 | 0.24097 | 0.24097 | 0.24097 | 0.24097 | 0.24097 | 0.24097 | 0.24097 | 0.24097 | 0.24097 | 0.24097 | 0.24097 | 0.24097 | 0.24097
S1D4 | 11 | PWRHYDINDSO | Large Hydropower, India – South, region XX (investable) | 13 | CapacityFactor | fraction | User defined | 0 | 0.24097 | 0.24097 | 0.24097 | 0.24097 | 0.24097 | 0.24097 | 0.24097 | 0.24097 | 0.24097 | 0.24097 | 0.24097 | 0.24097 | 0.24097 | 0.24097 | 0.24097 | 0.24097 | 0.24097 | 0.24097 | 0.24097 | 0.24097 | 0.24097 | 0.24097 | 0.24097 | 0.24097 | 0.24097 | 0.24097 | 0.24097 | 0.24097
S1D5 | 11 | PWRHYDINDSO | Large Hydropower, India – South, region XX (investable) | 13 | CapacityFactor | fraction | User defined | 0 | 0.24097 | 0.24097 | 0.24097 | 0.24097 | 0.24097 | 0.24097 | 0.24097 | 0.24097 | 0.24097 | 0.24097 | 0.24097 | 0.24097 | 0.24097 | 0.24097 | 0.24097 | 0.24097 | 0.24097 | 0.24097 | 0.24097 | 0.24097 | 0.24097 | 0.24097 | 0.24097 | 0.24097 | 0.24097 | 0.24097 | 0.24097 | 0.24097
S2D1 | 11 | PWRHYDINDSO | Large Hydropower, India – South, region XX (investable) | 13 | CapacityFactor | fraction | User defined | 0 | 0.21911 | 0.21911 | 0.21911 | 0.21911 | 0.21911 | 0.21911 | 0.21911 | 0.21911 | 0.21911 | 0.21911 | 0.21911 | 0.21911 | 0.21911 | 0.21911 | 0.21911 | 0.21911 | 0.21911 | 0.21911 | 0.21911 | 0.21911 | 0.21911 | 0.21911 | 0.21911 | 0.21911 | 0.21911 | 0.21911 | 0.21911 | 0.21911
S2D2 | 11 | PWRHYDINDSO | Large Hydropower, India – South, region XX (investable) | 13 | CapacityFactor | fraction | User defined | 0 | 0.21911 | 0.21911 | 0.21911 | 0.21911 | 0.21911 | 0.21911 | 0.21911 | 0.21911 | 0.21911 | 0.21911 | 0.21911 | 0.21911 | 0.21911 | 0.21911 | 0.21911 | 0.21911 | 0.21911 | 0.21911 | 0.21911 | 0.21911 | 0.21911 | 0.21911 | 0.21911 | 0.21911 | 0.21911 | 0.21911 | 0.21911 | 0.21911
S2D3 | 11 | PWRHYDINDSO | Large Hydropower, India – South, region XX (investable) | 13 | CapacityFactor | fraction | User defined | 0 | 0.21911 | 0.21911 | 0.21911 | 0.21911 | 0.21911 | 0.21911 | 0.21911 | 0.21911 | 0.21911 | 0.21911 | 0.21911 | 0.21911 | 0.21911 | 0.21911 | 0.21911 | 0.21911 | 0.21911 | 0.21911 | 0.21911 | 0.21911 | 0.21911 | 0.21911 | 0.21911 | 0.21911 | 0.21911 | 0.21911 | 0.21911 | 0.21911
S2D4 | 11 | PWRHYDINDSO | Large Hydropower, India – South, region XX (investable) | 13 | CapacityFactor | fraction | User defined | 0 | 0.21911 | 0.21911 | 0.21911 | 0.21911 | 0.21911 | 0.21911 | 0.21911 | 0.21911 | 0.21911 | 0.21911 | 0.21911 | 0.21911 | 0.21911 | 0.21911 | 0.21911 | 0.21911 | 0.21911 | 0.21911 | 0.21911 | 0.21911 | 0.21911 | 0.21911 | 0.21911 | 0.21911 | 0.21911 | 0.21911 | 0.21911 | 0.21911
S2D5 | 11 | PWRHYDINDSO | Large Hydropower, India – South, region XX (investable) | 13 | CapacityFactor | fraction | User defined | 0 | 0.21911 | 0.21911 | 0.21911 | 0.21911 | 0.21911 | 0.21911 | 0.21911 | 0.21911 | 0.21911 | 0.21911 | 0.21911 | 0.21911 | 0.21911 | 0.21911 | 0.21911 | 0.21911 | 0.21911 | 0.21911 | 0.21911 | 0.21911 | 0.21911 | 0.21911 | 0.21911 | 0.21911 | 0.21911 | 0.21911 | 0.21911 | 0.21911
S3D1 | 11 | PWRHYDINDSO | Large Hydropower, India – South, region XX (investable) | 13 | CapacityFactor | fraction | User defined | 0 | 0.38384 | 0.38384 | 0.38384 | 0.38384 | 0.38384 | 0.38384 | 0.38384 | 0.38384 | 0.38384 | 0.38384 | 0.38384 | 0.38384 | 0.38384 | 0.38384 | 0.38384 | 0.38384 | 0.38384 | 0.38384 | 0.38384 | 0.38384 | 0.38384 | 0.38384 | 0.38384 | 0.38384 | 0.38384 | 0.38384 | 0.38384 | 0.38384
S3D2 | 11 | PWRHYDINDSO | Large Hydropower, India – South, region XX (investable) | 13 | CapacityFactor | fraction | User defined | 0 | 0.38384 | 0.38384 | 0.38384 | 0.38384 | 0.38384 | 0.38384 | 0.38384 | 0.38384 | 0.38384 | 0.38384 | 0.38384 | 0.38384 | 0.38384 | 0.38384 | 0.38384 | 0.38384 | 0.38384 | 0.38384 | 0.38384 | 0.38384 | 0.38384 | 0.38384 | 0.38384 | 0.38384 | 0.38384 | 0.38384 | 0.38384 | 0.38384
S3D3 | 11 | PWRHYDINDSO | Large Hydropower, India – South, region XX (investable) | 13 | CapacityFactor | fraction | User defined | 0 | 0.38384 | 0.38384 | 0.38384 | 0.38384 | 0.38384 | 0.38384 | 0.38384 | 0.38384 | 0.38384 | 0.38384 | 0.38384 | 0.38384 | 0.38384 | 0.38384 | 0.38384 | 0.38384 | 0.38384 | 0.38384 | 0.38384 | 0.38384 | 0.38384 | 0.38384 | 0.38384 | 0.38384 | 0.38384 | 0.38384 | 0.38384 | 0.38384
S3D4 | 11 | PWRHYDINDSO | Large Hydropower, India – South, region XX (investable) | 13 | CapacityFactor | fraction | User defined | 0 | 0.38384 | 0.38384 | 0.38384 | 0.38384 | 0.38384 | 0.38384 | 0.38384 | 0.38384 | 0.38384 | 0.38384 | 0.38384 | 0.38384 | 0.38384 | 0.38384 | 0.38384 | 0.38384 | 0.38384 | 0.38384 | 0.38384 | 0.38384 | 0.38384 | 0.38384 | 0.38384 | 0.38384 | 0.38384 | 0.38384 | 0.38384 | 0.38384
S3D5 | 11 | PWRHYDINDSO | Large Hydropower, India – South, region XX (investable) | 13 | CapacityFactor | fraction | User defined | 0 | 0.38384 | 0.38384 | 0.38384 | 0.38384 | 0.38384 | 0.38384 | 0.38384 | 0.38384 | 0.38384 | 0.38384 | 0.38384 | 0.38384 | 0.38384 | 0.38384 | 0.38384 | 0.38384 | 0.38384 | 0.38384 | 0.38384 | 0.38384 | 0.38384 | 0.38384 | 0.38384 | 0.38384 | 0.38384 | 0.38384 | 0.38384 | 0.38384
S4D1 | 11 | PWRHYDINDSO | Large Hydropower, India – South, region XX (investable) | 13 | CapacityFactor | fraction | User defined | 0 | 0.33981 | 0.33981 | 0.33981 | 0.33981 | 0.33981 | 0.33981 | 0.33981 | 0.33981 | 0.33981 | 0.33981 | 0.33981 | 0.33981 | 0.33981 | 0.33981 | 0.33981 | 0.33981 | 0.33981 | 0.33981 | 0.33981 | 0.33981 | 0.33981 | 0.33981 | 0.33981 | 0.33981 | 0.33981 | 0.33981 | 0.33981 | 0.33981
S4D2 | 11 | PWRHYDINDSO | Large Hydropower, India – South, region XX (investable) | 13 | CapacityFactor | fraction | User defined | 0 | 0.33981 | 0.33981 | 0.33981 | 0.33981 | 0.33981 | 0.33981 | 0.33981 | 0.33981 | 0.33981 | 0.33981 | 0.33981 | 0.33981 | 0.33981 | 0.33981 | 0.33981 | 0.33981 | 0.33981 | 0.33981 | 0.33981 | 0.33981 | 0.33981 | 0.33981 | 0.33981 | 0.33981 | 0.33981 | 0.33981 | 0.33981 | 0.33981
S4D3 | 11 | PWRHYDINDSO | Large Hydropower, India – South, region XX (investable) | 13 | CapacityFactor | fraction | User defined | 0 | 0.33981 | 0.33981 | 0.33981 | 0.33981 | 0.33981 | 0.33981 | 0.33981 | 0.33981 | 0.33981 | 0.33981 | 0.33981 | 0.33981 | 0.33981 | 0.33981 | 0.33981 | 0.33981 | 0.33981 | 0.33981 | 0.33981 | 0.33981 | 0.33981 | 0.33981 | 0.33981 | 0.33981 | 0.33981 | 0.33981 | 0.33981 | 0.33981
S4D4 | 11 | PWRHYDINDSO | Large Hydropower, India – South, region XX (investable) | 13 | CapacityFactor | fraction | User defined | 0 | 0.33981 | 0.33981 | 0.33981 | 0.33981 | 0.33981 | 0.33981 | 0.33981 | 0.33981 | 0.33981 | 0.33981 | 0.33981 | 0.33981 | 0.33981 | 0.33981 | 0.33981 | 0.33981 | 0.33981 | 0.33981 | 0.33981 | 0.33981 | 0.33981 | 0.33981 | 0.33981 | 0.33981 | 0.33981 | 0.33981 | 0.33981 | 0.33981
S4D5 | 11 | PWRHYDINDSO | Large Hydropower, India – South, region XX (investable) | 13 | CapacityFactor | fraction | User defined | 0 | 0.33981 | 0.33981 | 0.33981 | 0.33981 | 0.33981 | 0.33981 | 0.33981 | 0.33981 | 0.33981 | 0.33981 | 0.33981 | 0.33981 | 0.33981 | 0.33981 | 0.33981 | 0.33981 | 0.33981 | 0.33981 | 0.33981 | 0.33981 | 0.33981 | 0.33981 | 0.33981 | 0.33981 | 0.33981 | 0.33981 | 0.33981 | 0.33981
S1D1 | 12 | PWRHYDINDWE | Large Hydropower, India – West, region XX (investable) | 13 | CapacityFactor | fraction | User defined | 0 | 0.22667 | 0.22667 | 0.22667 | 0.22667 | 0.22667 | 0.22667 | 0.22667 | 0.22667 | 0.22667 | 0.22667 | 0.22667 | 0.22667 | 0.22667 | 0.22667 | 0.22667 | 0.22667 | 0.22667 | 0.22667 | 0.22667 | 0.22667 | 0.22667 | 0.22667 | 0.22667 | 0.22667 | 0.22667 | 0.22667 | 0.22667 | 0.22667
S1D2 | 12 | PWRHYDINDWE | Large Hydropower, India – West, region XX (investable) | 13 | CapacityFactor | fraction | User defined | 0 | 0.22667 | 0.22667 | 0.22667 | 0.22667 | 0.22667 | 0.22667 | 0.22667 | 0.22667 | 0.22667 | 0.22667 | 0.22667 | 0.22667 | 0.22667 | 0.22667 | 0.22667 | 0.22667 | 0.22667 | 0.22667 | 0.22667 | 0.22667 | 0.22667 | 0.22667 | 0.22667 | 0.22667 | 0.22667 | 0.22667 | 0.22667 | 0.22667
S1D3 | 12 | PWRHYDINDWE | Large Hydropower, India – West, region XX (investable) | 13 | CapacityFactor | fraction | User defined | 0 | 0.22667 | 0.22667 | 0.22667 | 0.22667 | 0.22667 | 0.22667 | 0.22667 | 0.22667 | 0.22667 | 0.22667 | 0.22667 | 0.22667 | 0.22667 | 0.22667 | 0.22667 | 0.22667 | 0.22667 | 0.22667 | 0.22667 | 0.22667 | 0.22667 | 0.22667 | 0.22667 | 0.22667 | 0.22667 | 0.22667 | 0.22667 | 0.22667
S1D4 | 12 | PWRHYDINDWE | Large Hydropower, India – West, region XX (investable) | 13 | CapacityFactor | fraction | User defined | 0 | 0.22667 | 0.22667 | 0.22667 | 0.22667 | 0.22667 | 0.22667 | 0.22667 | 0.22667 | 0.22667 | 0.22667 | 0.22667 | 0.22667 | 0.22667 | 0.22667 | 0.22667 | 0.22667 | 0.22667 | 0.22667 | 0.22667 | 0.22667 | 0.22667 | 0.22667 | 0.22667 | 0.22667 | 0.22667 | 0.22667 | 0.22667 | 0.22667
S1D5 | 12 | PWRHYDINDWE | Large Hydropower, India – West, region XX (investable) | 13 | CapacityFactor | fraction | User defined | 0 | 0.22667 | 0.22667 | 0.22667 | 0.22667 | 0.22667 | 0.22667 | 0.22667 | 0.22667 | 0.22667 | 0.22667 | 0.22667 | 0.22667 | 0.22667 | 0.22667 | 0.22667 | 0.22667 | 0.22667 | 0.22667 | 0.22667 | 0.22667 | 0.22667 | 0.22667 | 0.22667 | 0.22667 | 0.22667 | 0.22667 | 0.22667 | 0.22667
S2D1 | 12 | PWRHYDINDWE | Large Hydropower, India – West, region XX (investable) | 13 | CapacityFactor | fraction | User defined | 0 | 0.21658 | 0.21658 | 0.21658 | 0.21658 | 0.21658 | 0.21658 | 0.21658 | 0.21658 | 0.21658 | 0.21658 | 0.21658 | 0.21658 | 0.21658 | 0.21658 | 0.21658 | 0.21658 | 0.21658 | 0.21658 | 0.21658 | 0.21658 | 0.21658 | 0.21658 | 0.21658 | 0.21658 | 0.21658 | 0.21658 | 0.21658 | 0.21658
S2D2 | 12 | PWRHYDINDWE | Large Hydropower, India – West, region XX (investable) | 13 | CapacityFactor | fraction | User defined | 0 | 0.21658 | 0.21658 | 0.21658 | 0.21658 | 0.21658 | 0.21658 | 0.21658 | 0.21658 | 0.21658 | 0.21658 | 0.21658 | 0.21658 | 0.21658 | 0.21658 | 0.21658 | 0.21658 | 0.21658 | 0.21658 | 0.21658 | 0.21658 | 0.21658 | 0.21658 | 0.21658 | 0.21658 | 0.21658 | 0.21658 | 0.21658 | 0.21658
S2D3 | 12 | PWRHYDINDWE | Large Hydropower, India – West, region XX (investable) | 13 | CapacityFactor | fraction | User defined | 0 | 0.21658 | 0.21658 | 0.21658 | 0.21658 | 0.21658 | 0.21658 | 0.21658 | 0.21658 | 0.21658 | 0.21658 | 0.21658 | 0.21658 | 0.21658 | 0.21658 | 0.21658 | 0.21658 | 0.21658 | 0.21658 | 0.21658 | 0.21658 | 0.21658 | 0.21658 | 0.21658 | 0.21658 | 0.21658 | 0.21658 | 0.21658 | 0.21658
S2D4 | 12 | PWRHYDINDWE | Large Hydropower, India – West, region XX (investable) | 13 | CapacityFactor | fraction | User defined | 0 | 0.21658 | 0.21658 | 0.21658 | 0.21658 | 0.21658 | 0.21658 | 0.21658 | 0.21658 | 0.21658 | 0.21658 | 0.21658 | 0.21658 | 0.21658 | 0.21658 | 0.21658 | 0.21658 | 0.21658 | 0.21658 | 0.21658 | 0.21658 | 0.21658 | 0.21658 | 0.21658 | 0.21658 | 0.21658 | 0.21658 | 0.21658 | 0.21658
S2D5 | 12 | PWRHYDINDWE | Large Hydropower, India – West, region XX (investable) | 13 | CapacityFactor | fraction | User defined | 0 | 0.21658 | 0.21658 | 0.21658 | 0.21658 | 0.21658 | 0.21658 | 0.21658 | 0.21658 | 0.21658 | 0.21658 | 0.21658 | 0.21658 | 0.21658 | 0.21658 | 0.21658 | 0.21658 | 0.21658 | 0.21658 | 0.21658 | 0.21658 | 0.21658 | 0.21658 | 0.21658 | 0.21658 | 0.21658 | 0.21658 | 0.21658 | 0.21658
S3D1 | 12 | PWRHYDINDWE | Large Hydropower, India – West, region XX (investable) | 13 | CapacityFactor | fraction | User defined | 0 | 0.40226 | 0.40226 | 0.40226 | 0.40226 | 0.40226 | 0.40226 | 0.40226 | 0.40226 | 0.40226 | 0.40226 | 0.40226 | 0.40226 | 0.40226 | 0.40226 | 0.40226 | 0.40226 | 0.40226 | 0.40226 | 0.40226 | 0.40226 | 0.40226 | 0.40226 | 0.40226 | 0.40226 | 0.40226 | 0.40226 | 0.40226 | 0.40226
S3D2 | 12 | PWRHYDINDWE | Large Hydropower, India – West, region XX (investable) | 13 | CapacityFactor | fraction | User defined | 0 | 0.40226 | 0.40226 | 0.40226 | 0.40226 | 0.40226 | 0.40226 | 0.40226 | 0.40226 | 0.40226 | 0.40226 | 0.40226 | 0.40226 | 0.40226 | 0.40226 | 0.40226 | 0.40226 | 0.40226 | 0.40226 | 0.40226 | 0.40226 | 0.40226 | 0.40226 | 0.40226 | 0.40226 | 0.40226 | 0.40226 | 0.40226 | 0.40226
S3D3 | 12 | PWRHYDINDWE | Large Hydropower, India – West, region XX (investable) | 13 | CapacityFactor | fraction | User defined | 0 | 0.40226 | 0.40226 | 0.40226 | 0.40226 | 0.40226 | 0.40226 | 0.40226 | 0.40226 | 0.40226 | 0.40226 | 0.40226 | 0.40226 | 0.40226 | 0.40226 | 0.40226 | 0.40226 | 0.40226 | 0.40226 | 0.40226 | 0.40226 | 0.40226 | 0.40226 | 0.40226 | 0.40226 | 0.40226 | 0.40226 | 0.40226 | 0.40226
S3D4 | 12 | PWRHYDINDWE | Large Hydropower, India – West, region XX (investable) | 13 | CapacityFactor | fraction | User defined | 0 | 0.40226 | 0.40226 | 0.40226 | 0.40226 | 0.40226 | 0.40226 | 0.40226 | 0.40226 | 0.40226 | 0.40226 | 0.40226 | 0.40226 | 0.40226 | 0.40226 | 0.40226 | 0.40226 | 0.40226 | 0.40226 | 0.40226 | 0.40226 | 0.40226 | 0.40226 | 0.40226 | 0.40226 | 0.40226 | 0.40226 | 0.40226 | 0.40226
S3D5 | 12 | PWRHYDINDWE | Large Hydropower, India – West, region XX (investable) | 13 | CapacityFactor | fraction | User defined | 0 | 0.40226 | 0.40226 | 0.40226 | 0.40226 | 0.40226 | 0.40226 | 0.40226 | 0.40226 | 0.40226 | 0.40226 | 0.40226 | 0.40226 | 0.40226 | 0.40226 | 0.40226 | 0.40226 | 0.40226 | 0.40226 | 0.40226 | 0.40226 | 0.40226 | 0.40226 | 0.40226 | 0.40226 | 0.40226 | 0.40226 | 0.40226 | 0.40226
S4D1 | 12 | PWRHYDINDWE | Large Hydropower, India – West, region XX (investable) | 13 | CapacityFactor | fraction | User defined | 0 | 0.28756 | 0.28756 | 0.28756 | 0.28756 | 0.28756 | 0.28756 | 0.28756 | 0.28756 | 0.28756 | 0.28756 | 0.28756 | 0.28756 | 0.28756 | 0.28756 | 0.28756 | 0.28756 | 0.28756 | 0.28756 | 0.28756 | 0.28756 | 0.28756 | 0.28756 | 0.28756 | 0.28756 | 0.28756 | 0.28756 | 0.28756 | 0.28756
S4D2 | 12 | PWRHYDINDWE | Large Hydropower, India – West, region XX (investable) | 13 | CapacityFactor | fraction | User defined | 0 | 0.28756 | 0.28756 | 0.28756 | 0.28756 | 0.28756 | 0.28756 | 0.28756 | 0.28756 | 0.28756 | 0.28756 | 0.28756 | 0.28756 | 0.28756 | 0.28756 | 0.28756 | 0.28756 | 0.28756 | 0.28756 | 0.28756 | 0.28756 | 0.28756 | 0.28756 | 0.28756 | 0.28756 | 0.28756 | 0.28756 | 0.28756 | 0.28756
S4D3 | 12 | PWRHYDINDWE | Large Hydropower, India – West, region XX (investable) | 13 | CapacityFactor | fraction | User defined | 0 | 0.28756 | 0.28756 | 0.28756 | 0.28756 | 0.28756 | 0.28756 | 0.28756 | 0.28756 | 0.28756 | 0.28756 | 0.28756 | 0.28756 | 0.28756 | 0.28756 | 0.28756 | 0.28756 | 0.28756 | 0.28756 | 0.28756 | 0.28756 | 0.28756 | 0.28756 | 0.28756 | 0.28756 | 0.28756 | 0.28756 | 0.28756 | 0.28756
S4D4 | 12 | PWRHYDINDWE | Large Hydropower, India – West, region XX (investable) | 13 | CapacityFactor | fraction | User defined | 0 | 0.28756 | 0.28756 | 0.28756 | 0.28756 | 0.28756 | 0.28756 | 0.28756 | 0.28756 | 0.28756 | 0.28756 | 0.28756 | 0.28756 | 0.28756 | 0.28756 | 0.28756 | 0.28756 | 0.28756 | 0.28756 | 0.28756 | 0.28756 | 0.28756 | 0.28756 | 0.28756 | 0.28756 | 0.28756 | 0.28756 | 0.28756 | 0.28756
S4D5 | 12 | PWRHYDINDWE | Large Hydropower, India – West, region XX (investable) | 13 | CapacityFactor | fraction | User defined | 0 | 0.28756 | 0.28756 | 0.28756 | 0.28756 | 0.28756 | 0.28756 | 0.28756 | 0.28756 | 0.28756 | 0.28756 | 0.28756 | 0.28756 | 0.28756 | 0.28756 | 0.28756 | 0.28756 | 0.28756 | 0.28756 | 0.28756 | 0.28756 | 0.28756 | 0.28756 | 0.28756 | 0.28756 | 0.28756 | 0.28756 | 0.28756 | 0.28756
S1D1 | 10 | PWRGEOINDNO | Geothermal (Power generator) India, region NO | 13 | CapacityFactor | fraction | User defined | 0 | bar: 2023 to 2050
S1D2 | 10 | PWRGEOINDNO | Geothermal (Power generator) India, region NO | 13 | CapacityFactor | fraction | User defined | 0 | bar: 2023 to 2050
S1D3 | 10 | PWRGEOINDNO | Geothermal (Power generator) India, region NO | 13 | CapacityFactor | fraction | User defined | 0 | bar: 2023 to 2050
S1D4 | 10 | PWRGEOINDNO | Geothermal (Power generator) India, region NO | 13 | CapacityFactor | fraction | User defined | 0 | bar: 2023 to 2050
S1D5 | 10 | PWRGEOINDNO | Geothermal (Power generator) India, region NO | 13 | CapacityFactor | fraction | User defined | 0 | bar: 2023 to 2050
S2D1 | 10 | PWRGEOINDNO | Geothermal (Power generator) India, region NO | 13 | CapacityFactor | fraction | User defined | 0 | bar: 2023 to 2050
S2D2 | 10 | PWRGEOINDNO | Geothermal (Power generator) India, region NO | 13 | CapacityFactor | fraction | User defined | 0 | bar: 2023 to 2050
S2D3 | 10 | PWRGEOINDNO | Geothermal (Power generator) India, region NO | 13 | CapacityFactor | fraction | User defined | 0 | bar: 2023 to 2050
S2D4 | 10 | PWRGEOINDNO | Geothermal (Power generator) India, region NO | 13 | CapacityFactor | fraction | User defined | 0 | bar: 2023 to 2050
S2D5 | 10 | PWRGEOINDNO | Geothermal (Power generator) India, region NO | 13 | CapacityFactor | fraction | User defined | 0 | bar: 2023 to 2050
S3D1 | 10 | PWRGEOINDNO | Geothermal (Power generator) India, region NO | 13 | CapacityFactor | fraction | User defined | 0 | bar: 2023 to 2050
S3D2 | 10 | PWRGEOINDNO | Geothermal (Power generator) India, region NO | 13 | CapacityFactor | fraction | User defined | 0 | bar: 2023 to 2050
S3D3 | 10 | PWRGEOINDNO | Geothermal (Power generator) India, region NO | 13 | CapacityFactor | fraction | User defined | 0 | bar: 2023 to 2050
S3D4 | 10 | PWRGEOINDNO | Geothermal (Power generator) India, region NO | 13 | CapacityFactor | fraction | User defined | 0 | bar: 2023 to 2050
S3D5 | 10 | PWRGEOINDNO | Geothermal (Power generator) India, region NO | 13 | CapacityFactor | fraction | User defined | 0 | bar: 2023 to 2050
S4D1 | 10 | PWRGEOINDNO | Geothermal (Power generator) India, region NO | 13 | CapacityFactor | fraction | User defined | 0 | bar: 2023 to 2050
S4D2 | 10 | PWRGEOINDNO | Geothermal (Power generator) India, region NO | 13 | CapacityFactor | fraction | User defined | 0 | bar: 2023 to 2050
S4D3 | 10 | PWRGEOINDNO | Geothermal (Power generator) India, region NO | 13 | CapacityFactor | fraction | User defined | 0 | bar: 2023 to 2050
S4D4 | 10 | PWRGEOINDNO | Geothermal (Power generator) India, region NO | 13 | CapacityFactor | fraction | User defined | 0 | bar: 2023 to 2050
S4D5 | 10 | PWRGEOINDNO | Geothermal (Power generator) India, region NO | 13 | CapacityFactor | fraction | User defined | 0 | bar: 2023 to 2050
S1D1 | 8 | PWRSHPINDEA | Small Hydropower (Power generator) India, region EA | 13 | CapacityFactor | fraction | User defined | 0 | 0.1485 | 0.1485 | 0.1485 | 0.1485 | 0.1485 | 0.1485 | 0.1485 | 0.1485 | 0.1485 | 0.1485 | 0.1485 | 0.1485 | 0.1485 | 0.1485 | 0.1485 | 0.1485 | 0.1485 | 0.1485 | 0.1485 | 0.1485 | 0.1485 | 0.1485 | 0.1485 | 0.1485 | 0.1485 | 0.1485 | 0.1485 | 0.1485
S1D2 | 8 | PWRSHPINDEA | Small Hydropower (Power generator) India, region EA | 13 | CapacityFactor | fraction | User defined | 0 | 0.1485 | 0.1485 | 0.1485 | 0.1485 | 0.1485 | 0.1485 | 0.1485 | 0.1485 | 0.1485 | 0.1485 | 0.1485 | 0.1485 | 0.1485 | 0.1485 | 0.1485 | 0.1485 | 0.1485 | 0.1485 | 0.1485 | 0.1485 | 0.1485 | 0.1485 | 0.1485 | 0.1485 | 0.1485 | 0.1485 | 0.1485 | 0.1485
S1D3 | 8 | PWRSHPINDEA | Small Hydropower (Power generator) India, region EA | 13 | CapacityFactor | fraction | User defined | 0 | 0.1485 | 0.1485 | 0.1485 | 0.1485 | 0.1485 | 0.1485 | 0.1485 | 0.1485 | 0.1485 | 0.1485 | 0.1485 | 0.1485 | 0.1485 | 0.1485 | 0.1485 | 0.1485 | 0.1485 | 0.1485 | 0.1485 | 0.1485 | 0.1485 | 0.1485 | 0.1485 | 0.1485 | 0.1485 | 0.1485 | 0.1485 | 0.1485
S1D4 | 8 | PWRSHPINDEA | Small Hydropower (Power generator) India, region EA | 13 | CapacityFactor | fraction | User defined | 0 | 0.1485 | 0.1485 | 0.1485 | 0.1485 | 0.1485 | 0.1485 | 0.1485 | 0.1485 | 0.1485 | 0.1485 | 0.1485 | 0.1485 | 0.1485 | 0.1485 | 0.1485 | 0.1485 | 0.1485 | 0.1485 | 0.1485 | 0.1485 | 0.1485 | 0.1485 | 0.1485 | 0.1485 | 0.1485 | 0.1485 | 0.1485 | 0.1485
S1D5 | 8 | PWRSHPINDEA | Small Hydropower (Power generator) India, region EA | 13 | CapacityFactor | fraction | User defined | 0 | 0.1485 | 0.1485 | 0.1485 | 0.1485 | 0.1485 | 0.1485 | 0.1485 | 0.1485 | 0.1485 | 0.1485 | 0.1485 | 0.1485 | 0.1485 | 0.1485 | 0.1485 | 0.1485 | 0.1485 | 0.1485 | 0.1485 | 0.1485 | 0.1485 | 0.1485 | 0.1485 | 0.1485 | 0.1485 | 0.1485 | 0.1485 | 0.1485
S2D1 | 8 | PWRSHPINDEA | Small Hydropower (Power generator) India, region EA | 13 | CapacityFactor | fraction | User defined | 0 | 0.18347 | 0.18347 | 0.18347 | 0.18347 | 0.18347 | 0.18347 | 0.18347 | 0.18347 | 0.18347 | 0.18347 | 0.18347 | 0.18347 | 0.18347 | 0.18347 | 0.18347 | 0.18347 | 0.18347 | 0.18347 | 0.18347 | 0.18347 | 0.18347 | 0.18347 | 0.18347 | 0.18347 | 0.18347 | 0.18347 | 0.18347 | 0.18347
S2D2 | 8 | PWRSHPINDEA | Small Hydropower (Power generator) India, region EA | 13 | CapacityFactor | fraction | User defined | 0 | 0.18347 | 0.18347 | 0.18347 | 0.18347 | 0.18347 | 0.18347 | 0.18347 | 0.18347 | 0.18347 | 0.18347 | 0.18347 | 0.18347 | 0.18347 | 0.18347 | 0.18347 | 0.18347 | 0.18347 | 0.18347 | 0.18347 | 0.18347 | 0.18347 | 0.18347 | 0.18347 | 0.18347 | 0.18347 | 0.18347 | 0.18347 | 0.18347
S2D3 | 8 | PWRSHPINDEA | Small Hydropower (Power generator) India, region EA | 13 | CapacityFactor | fraction | User defined | 0 | 0.18347 | 0.18347 | 0.18347 | 0.18347 | 0.18347 | 0.18347 | 0.18347 | 0.18347 | 0.18347 | 0.18347 | 0.18347 | 0.18347 | 0.18347 | 0.18347 | 0.18347 | 0.18347 | 0.18347 | 0.18347 | 0.18347 | 0.18347 | 0.18347 | 0.18347 | 0.18347 | 0.18347 | 0.18347 | 0.18347 | 0.18347 | 0.18347
S2D4 | 8 | PWRSHPINDEA | Small Hydropower (Power generator) India, region EA | 13 | CapacityFactor | fraction | User defined | 0 | 0.18347 | 0.18347 | 0.18347 | 0.18347 | 0.18347 | 0.18347 | 0.18347 | 0.18347 | 0.18347 | 0.18347 | 0.18347 | 0.18347 | 0.18347 | 0.18347 | 0.18347 | 0.18347 | 0.18347 | 0.18347 | 0.18347 | 0.18347 | 0.18347 | 0.18347 | 0.18347 | 0.18347 | 0.18347 | 0.18347 | 0.18347 | 0.18347
S2D5 | 8 | PWRSHPINDEA | Small Hydropower (Power generator) India, region EA | 13 | CapacityFactor | fraction | User defined | 0 | 0.18347 | 0.18347 | 0.18347 | 0.18347 | 0.18347 | 0.18347 | 0.18347 | 0.18347 | 0.18347 | 0.18347 | 0.18347 | 0.18347 | 0.18347 | 0.18347 | 0.18347 | 0.18347 | 0.18347 | 0.18347 | 0.18347 | 0.18347 | 0.18347 | 0.18347 | 0.18347 | 0.18347 | 0.18347 | 0.18347 | 0.18347 | 0.18347
S3D1 | 8 | PWRSHPINDEA | Small Hydropower (Power generator) India, region EA | 13 | CapacityFactor | fraction | User defined | 0 | 0.40128 | 0.40128 | 0.40128 | 0.40128 | 0.40128 | 0.40128 | 0.40128 | 0.40128 | 0.40128 | 0.40128 | 0.40128 | 0.40128 | 0.40128 | 0.40128 | 0.40128 | 0.40128 | 0.40128 | 0.40128 | 0.40128 | 0.40128 | 0.40128 | 0.40128 | 0.40128 | 0.40128 | 0.40128 | 0.40128 | 0.40128 | 0.40128
S3D2 | 8 | PWRSHPINDEA | Small Hydropower (Power generator) India, region EA | 13 | CapacityFactor | fraction | User defined | 0 | 0.40128 | 0.40128 | 0.40128 | 0.40128 | 0.40128 | 0.40128 | 0.40128 | 0.40128 | 0.40128 | 0.40128 | 0.40128 | 0.40128 | 0.40128 | 0.40128 | 0.40128 | 0.40128 | 0.40128 | 0.40128 | 0.40128 | 0.40128 | 0.40128 | 0.40128 | 0.40128 | 0.40128 | 0.40128 | 0.40128 | 0.40128 | 0.40128
S3D3 | 8 | PWRSHPINDEA | Small Hydropower (Power generator) India, region EA | 13 | CapacityFactor | fraction | User defined | 0 | 0.40128 | 0.40128 | 0.40128 | 0.40128 | 0.40128 | 0.40128 | 0.40128 | 0.40128 | 0.40128 | 0.40128 | 0.40128 | 0.40128 | 0.40128 | 0.40128 | 0.40128 | 0.40128 | 0.40128 | 0.40128 | 0.40128 | 0.40128 | 0.40128 | 0.40128 | 0.40128 | 0.40128 | 0.40128 | 0.40128 | 0.40128 | 0.40128
S3D4 | 8 | PWRSHPINDEA | Small Hydropower (Power generator) India, region EA | 13 | CapacityFactor | fraction | User defined | 0 | 0.40128 | 0.40128 | 0.40128 | 0.40128 | 0.40128 | 0.40128 | 0.40128 | 0.40128 | 0.40128 | 0.40128 | 0.40128 | 0.40128 | 0.40128 | 0.40128 | 0.40128 | 0.40128 | 0.40128 | 0.40128 | 0.40128 | 0.40128 | 0.40128 | 0.40128 | 0.40128 | 0.40128 | 0.40128 | 0.40128 | 0.40128 | 0.40128
S3D5 | 8 | PWRSHPINDEA | Small Hydropower (Power generator) India, region EA | 13 | CapacityFactor | fraction | User defined | 0 | 0.40128 | 0.40128 | 0.40128 | 0.40128 | 0.40128 | 0.40128 | 0.40128 | 0.40128 | 0.40128 | 0.40128 | 0.40128 | 0.40128 | 0.40128 | 0.40128 | 0.40128 | 0.40128 | 0.40128 | 0.40128 | 0.40128 | 0.40128 | 0.40128 | 0.40128 | 0.40128 | 0.40128 | 0.40128 | 0.40128 | 0.40128 | 0.40128
S4D1 | 8 | PWRSHPINDEA | Small Hydropower (Power generator) India, region EA | 13 | CapacityFactor | fraction | User defined | 0 | 0.26726 | 0.26726 | 0.26726 | 0.26726 | 0.26726 | 0.26726 | 0.26726 | 0.26726 | 0.26726 | 0.26726 | 0.26726 | 0.26726 | 0.26726 | 0.26726 | 0.26726 | 0.26726 | 0.26726 | 0.26726 | 0.26726 | 0.26726 | 0.26726 | 0.26726 | 0.26726 | 0.26726 | 0.26726 | 0.26726 | 0.26726 | 0.26726
S4D2 | 8 | PWRSHPINDEA | Small Hydropower (Power generator) India, region EA | 13 | CapacityFactor | fraction | User defined | 0 | 0.26726 | 0.26726 | 0.26726 | 0.26726 | 0.26726 | 0.26726 | 0.26726 | 0.26726 | 0.26726 | 0.26726 | 0.26726 | 0.26726 | 0.26726 | 0.26726 | 0.26726 | 0.26726 | 0.26726 | 0.26726 | 0.26726 | 0.26726 | 0.26726 | 0.26726 | 0.26726 | 0.26726 | 0.26726 | 0.26726 | 0.26726 | 0.26726
S4D3 | 8 | PWRSHPINDEA | Small Hydropower (Power generator) India, region EA | 13 | CapacityFactor | fraction | User defined | 0 | 0.26726 | 0.26726 | 0.26726 | 0.26726 | 0.26726 | 0.26726 | 0.26726 | 0.26726 | 0.26726 | 0.26726 | 0.26726 | 0.26726 | 0.26726 | 0.26726 | 0.26726 | 0.26726 | 0.26726 | 0.26726 | 0.26726 | 0.26726 | 0.26726 | 0.26726 | 0.26726 | 0.26726 | 0.26726 | 0.26726 | 0.26726 | 0.26726
S4D4 | 8 | PWRSHPINDEA | Small Hydropower (Power generator) India, region EA | 13 | CapacityFactor | fraction | User defined | 0 | 0.26726 | 0.26726 | 0.26726 | 0.26726 | 0.26726 | 0.26726 | 0.26726 | 0.26726 | 0.26726 | 0.26726 | 0.26726 | 0.26726 | 0.26726 | 0.26726 | 0.26726 | 0.26726 | 0.26726 | 0.26726 | 0.26726 | 0.26726 | 0.26726 | 0.26726 | 0.26726 | 0.26726 | 0.26726 | 0.26726 | 0.26726 | 0.26726
S4D5 | 8 | PWRSHPINDEA | Small Hydropower (Power generator) India, region EA | 13 | CapacityFactor | fraction | User defined | 0 | 0.26726 | 0.26726 | 0.26726 | 0.26726 | 0.26726 | 0.26726 | 0.26726 | 0.26726 | 0.26726 | 0.26726 | 0.26726 | 0.26726 | 0.26726 | 0.26726 | 0.26726 | 0.26726 | 0.26726 | 0.26726 | 0.26726 | 0.26726 | 0.26726 | 0.26726 | 0.26726 | 0.26726 | 0.26726 | 0.26726 | 0.26726 | 0.26726
S1D1 | 9 | PWRSHPINDNE | Small Hydropower (Power generator) India, region NE | 13 | CapacityFactor | fraction | User defined | 0 | 0.19215 | 0.19215 | 0.19215 | 0.19215 | 0.19215 | 0.19215 | 0.19215 | 0.19215 | 0.19215 | 0.19215 | 0.19215 | 0.19215 | 0.19215 | 0.19215 | 0.19215 | 0.19215 | 0.19215 | 0.19215 | 0.19215 | 0.19215 | 0.19215 | 0.19215 | 0.19215 | 0.19215 | 0.19215 | 0.19215 | 0.19215 | 0.19215
S1D2 | 9 | PWRSHPINDNE | Small Hydropower (Power generator) India, region NE | 13 | CapacityFactor | fraction | User defined | 0 | 0.19215 | 0.19215 | 0.19215 | 0.19215 | 0.19215 | 0.19215 | 0.19215 | 0.19215 | 0.19215 | 0.19215 | 0.19215 | 0.19215 | 0.19215 | 0.19215 | 0.19215 | 0.19215 | 0.19215 | 0.19215 | 0.19215 | 0.19215 | 0.19215 | 0.19215 | 0.19215 | 0.19215 | 0.19215 | 0.19215 | 0.19215 | 0.19215
S1D3 | 9 | PWRSHPINDNE | Small Hydropower (Power generator) India, region NE | 13 | CapacityFactor | fraction | User defined | 0 | 0.19215 | 0.19215 | 0.19215 | 0.19215 | 0.19215 | 0.19215 | 0.19215 | 0.19215 | 0.19215 | 0.19215 | 0.19215 | 0.19215 | 0.19215 | 0.19215 | 0.19215 | 0.19215 | 0.19215 | 0.19215 | 0.19215 | 0.19215 | 0.19215 | 0.19215 | 0.19215 | 0.19215 | 0.19215 | 0.19215 | 0.19215 | 0.19215
S1D4 | 9 | PWRSHPINDNE | Small Hydropower (Power generator) India, region NE | 13 | CapacityFactor | fraction | User defined | 0 | 0.19215 | 0.19215 | 0.19215 | 0.19215 | 0.19215 | 0.19215 | 0.19215 | 0.19215 | 0.19215 | 0.19215 | 0.19215 | 0.19215 | 0.19215 | 0.19215 | 0.19215 | 0.19215 | 0.19215 | 0.19215 | 0.19215 | 0.19215 | 0.19215 | 0.19215 | 0.19215 | 0.19215 | 0.19215 | 0.19215 | 0.19215 | 0.19215
S1D5 | 9 | PWRSHPINDNE | Small Hydropower (Power generator) India, region NE | 13 | CapacityFactor | fraction | User defined | 0 | 0.19215 | 0.19215 | 0.19215 | 0.19215 | 0.19215 | 0.19215 | 0.19215 | 0.19215 | 0.19215 | 0.19215 | 0.19215 | 0.19215 | 0.19215 | 0.19215 | 0.19215 | 0.19215 | 0.19215 | 0.19215 | 0.19215 | 0.19215 | 0.19215 | 0.19215 | 0.19215 | 0.19215 | 0.19215 | 0.19215 | 0.19215 | 0.19215
S2D1 | 9 | PWRSHPINDNE | Small Hydropower (Power generator) India, region NE | 13 | CapacityFactor | fraction | User defined | 0 | 0.24492 | 0.24492 | 0.24492 | 0.24492 | 0.24492 | 0.24492 | 0.24492 | 0.24492 | 0.24492 | 0.24492 | 0.24492 | 0.24492 | 0.24492 | 0.24492 | 0.24492 | 0.24492 | 0.24492 | 0.24492 | 0.24492 | 0.24492 | 0.24492 | 0.24492 | 0.24492 | 0.24492 | 0.24492 | 0.24492 | 0.24492 | 0.24492
S2D2 | 9 | PWRSHPINDNE | Small Hydropower (Power generator) India, region NE | 13 | CapacityFactor | fraction | User defined | 0 | 0.24492 | 0.24492 | 0.24492 | 0.24492 | 0.24492 | 0.24492 | 0.24492 | 0.24492 | 0.24492 | 0.24492 | 0.24492 | 0.24492 | 0.24492 | 0.24492 | 0.24492 | 0.24492 | 0.24492 | 0.24492 | 0.24492 | 0.24492 | 0.24492 | 0.24492 | 0.24492 | 0.24492 | 0.24492 | 0.24492 | 0.24492 | 0.24492
S2D3 | 9 | PWRSHPINDNE | Small Hydropower (Power generator) India, region NE | 13 | CapacityFactor | fraction | User defined | 0 | 0.24492 | 0.24492 | 0.24492 | 0.24492 | 0.24492 | 0.24492 | 0.24492 | 0.24492 | 0.24492 | 0.24492 | 0.24492 | 0.24492 | 0.24492 | 0.24492 | 0.24492 | 0.24492 | 0.24492 | 0.24492 | 0.24492 | 0.24492 | 0.24492 | 0.24492 | 0.24492 | 0.24492 | 0.24492 | 0.24492 | 0.24492 | 0.24492
S2D4 | 9 | PWRSHPINDNE | Small Hydropower (Power generator) India, region NE | 13 | CapacityFactor | fraction | User defined | 0 | 0.24492 | 0.24492 | 0.24492 | 0.24492 | 0.24492 | 0.24492 | 0.24492 | 0.24492 | 0.24492 | 0.24492 | 0.24492 | 0.24492 | 0.24492 | 0.24492 | 0.24492 | 0.24492 | 0.24492 | 0.24492 | 0.24492 | 0.24492 | 0.24492 | 0.24492 | 0.24492 | 0.24492 | 0.24492 | 0.24492 | 0.24492 | 0.24492
S2D5 | 9 | PWRSHPINDNE | Small Hydropower (Power generator) India, region NE | 13 | CapacityFactor | fraction | User defined | 0 | 0.24492 | 0.24492 | 0.24492 | 0.24492 | 0.24492 | 0.24492 | 0.24492 | 0.24492 | 0.24492 | 0.24492 | 0.24492 | 0.24492 | 0.24492 | 0.24492 | 0.24492 | 0.24492 | 0.24492 | 0.24492 | 0.24492 | 0.24492 | 0.24492 | 0.24492 | 0.24492 | 0.24492 | 0.24492 | 0.24492 | 0.24492 | 0.24492
S3D1 | 9 | PWRSHPINDNE | Small Hydropower (Power generator) India, region NE | 13 | CapacityFactor | fraction | User defined | 0 | 0.63579 | 0.63579 | 0.63579 | 0.63579 | 0.63579 | 0.63579 | 0.63579 | 0.63579 | 0.63579 | 0.63579 | 0.63579 | 0.63579 | 0.63579 | 0.63579 | 0.63579 | 0.63579 | 0.63579 | 0.63579 | 0.63579 | 0.63579 | 0.63579 | 0.63579 | 0.63579 | 0.63579 | 0.63579 | 0.63579 | 0.63579 | 0.63579
S3D2 | 9 | PWRSHPINDNE | Small Hydropower (Power generator) India, region NE | 13 | CapacityFactor | fraction | User defined | 0 | 0.63579 | 0.63579 | 0.63579 | 0.63579 | 0.63579 | 0.63579 | 0.63579 | 0.63579 | 0.63579 | 0.63579 | 0.63579 | 0.63579 | 0.63579 | 0.63579 | 0.63579 | 0.63579 | 0.63579 | 0.63579 | 0.63579 | 0.63579 | 0.63579 | 0.63579 | 0.63579 | 0.63579 | 0.63579 | 0.63579 | 0.63579 | 0.63579
S3D3 | 9 | PWRSHPINDNE | Small Hydropower (Power generator) India, region NE | 13 | CapacityFactor | fraction | User defined | 0 | 0.63579 | 0.63579 | 0.63579 | 0.63579 | 0.63579 | 0.63579 | 0.63579 | 0.63579 | 0.63579 | 0.63579 | 0.63579 | 0.63579 | 0.63579 | 0.63579 | 0.63579 | 0.63579 | 0.63579 | 0.63579 | 0.63579 | 0.63579 | 0.63579 | 0.63579 | 0.63579 | 0.63579 | 0.63579 | 0.63579 | 0.63579 | 0.63579
S3D4 | 9 | PWRSHPINDNE | Small Hydropower (Power generator) India, region NE | 13 | CapacityFactor | fraction | User defined | 0 | 0.63579 | 0.63579 | 0.63579 | 0.63579 | 0.63579 | 0.63579 | 0.63579 | 0.63579 | 0.63579 | 0.63579 | 0.63579 | 0.63579 | 0.63579 | 0.63579 | 0.63579 | 0.63579 | 0.63579 | 0.63579 | 0.63579 | 0.63579 | 0.63579 | 0.63579 | 0.63579 | 0.63579 | 0.63579 | 0.63579 | 0.63579 | 0.63579
S3D5 | 9 | PWRSHPINDNE | Small Hydropower (Power generator) India, region NE | 13 | CapacityFactor | fraction | User defined | 0 | 0.63579 | 0.63579 | 0.63579 | 0.63579 | 0.63579 | 0.63579 | 0.63579 | 0.63579 | 0.63579 | 0.63579 | 0.63579 | 0.63579 | 0.63579 | 0.63579 | 0.63579 | 0.63579 | 0.63579 | 0.63579 | 0.63579 | 0.63579 | 0.63579 | 0.63579 | 0.63579 | 0.63579 | 0.63579 | 0.63579 | 0.63579 | 0.63579
S4D1 | 9 | PWRSHPINDNE | Small Hydropower (Power generator) India, region NE | 13 | CapacityFactor | fraction | User defined | 0 | 0.44571 | 0.44571 | 0.44571 | 0.44571 | 0.44571 | 0.44571 | 0.44571 | 0.44571 | 0.44571 | 0.44571 | 0.44571 | 0.44571 | 0.44571 | 0.44571 | 0.44571 | 0.44571 | 0.44571 | 0.44571 | 0.44571 | 0.44571 | 0.44571 | 0.44571 | 0.44571 | 0.44571 | 0.44571 | 0.44571 | 0.44571 | 0.44571
S4D2 | 9 | PWRSHPINDNE | Small Hydropower (Power generator) India, region NE | 13 | CapacityFactor | fraction | User defined | 0 | 0.44571 | 0.44571 | 0.44571 | 0.44571 | 0.44571 | 0.44571 | 0.44571 | 0.44571 | 0.44571 | 0.44571 | 0.44571 | 0.44571 | 0.44571 | 0.44571 | 0.44571 | 0.44571 | 0.44571 | 0.44571 | 0.44571 | 0.44571 | 0.44571 | 0.44571 | 0.44571 | 0.44571 | 0.44571 | 0.44571 | 0.44571 | 0.44571
S4D3 | 9 | PWRSHPINDNE | Small Hydropower (Power generator) India, region NE | 13 | CapacityFactor | fraction | User defined | 0 | 0.44571 | 0.44571 | 0.44571 | 0.44571 | 0.44571 | 0.44571 | 0.44571 | 0.44571 | 0.44571 | 0.44571 | 0.44571 | 0.44571 | 0.44571 | 0.44571 | 0.44571 | 0.44571 | 0.44571 | 0.44571 | 0.44571 | 0.44571 | 0.44571 | 0.44571 | 0.44571 | 0.44571 | 0.44571 | 0.44571 | 0.44571 | 0.44571
S4D4 | 9 | PWRSHPINDNE | Small Hydropower (Power generator) India, region NE | 13 | CapacityFactor | fraction | User defined | 0 | 0.44571 | 0.44571 | 0.44571 | 0.44571 | 0.44571 | 0.44571 | 0.44571 | 0.44571 | 0.44571 | 0.44571 | 0.44571 | 0.44571 | 0.44571 | 0.44571 | 0.44571 | 0.44571 | 0.44571 | 0.44571 | 0.44571 | 0.44571 | 0.44571 | 0.44571 | 0.44571 | 0.44571 | 0.44571 | 0.44571 | 0.44571 | 0.44571
S4D5 | 9 | PWRSHPINDNE | Small Hydropower (Power generator) India, region NE | 13 | CapacityFactor | fraction | User defined | 0 | 0.44571 | 0.44571 | 0.44571 | 0.44571 | 0.44571 | 0.44571 | 0.44571 | 0.44571 | 0.44571 | 0.44571 | 0.44571 | 0.44571 | 0.44571 | 0.44571 | 0.44571 | 0.44571 | 0.44571 | 0.44571 | 0.44571 | 0.44571 | 0.44571 | 0.44571 | 0.44571 | 0.44571 | 0.44571 | 0.44571 | 0.44571 | 0.44571
S1D1 | 10 | PWRSHPINDNO | Small Hydropower (Power generator) India, region NO | 13 | CapacityFactor | fraction | User defined | 0 | 0.21831 | 0.21831 | 0.21831 | 0.21831 | 0.21831 | 0.21831 | 0.21831 | 0.21831 | 0.21831 | 0.21831 | 0.21831 | 0.21831 | 0.21831 | 0.21831 | 0.21831 | 0.21831 | 0.21831 | 0.21831 | 0.21831 | 0.21831 | 0.21831 | 0.21831 | 0.21831 | 0.21831 | 0.21831 | 0.21831 | 0.21831 | 0.21831
S1D2 | 10 | PWRSHPINDNO | Small Hydropower (Power generator) India, region NO | 13 | CapacityFactor | fraction | User defined | 0 | 0.21831 | 0.21831 | 0.21831 | 0.21831 | 0.21831 | 0.21831 | 0.21831 | 0.21831 | 0.21831 | 0.21831 | 0.21831 | 0.21831 | 0.21831 | 0.21831 | 0.21831 | 0.21831 | 0.21831 | 0.21831 | 0.21831 | 0.21831 | 0.21831 | 0.21831 | 0.21831 | 0.21831 | 0.21831 | 0.21831 | 0.21831 | 0.21831
S1D3 | 10 | PWRSHPINDNO | Small Hydropower (Power generator) India, region NO | 13 | CapacityFactor | fraction | User defined | 0 | 0.21831 | 0.21831 | 0.21831 | 0.21831 | 0.21831 | 0.21831 | 0.21831 | 0.21831 | 0.21831 | 0.21831 | 0.21831 | 0.21831 | 0.21831 | 0.21831 | 0.21831 | 0.21831 | 0.21831 | 0.21831 | 0.21831 | 0.21831 | 0.21831 | 0.21831 | 0.21831 | 0.21831 | 0.21831 | 0.21831 | 0.21831 | 0.21831
S1D4 | 10 | PWRSHPINDNO | Small Hydropower (Power generator) India, region NO | 13 | CapacityFactor | fraction | User defined | 0 | 0.21831 | 0.21831 | 0.21831 | 0.21831 | 0.21831 | 0.21831 | 0.21831 | 0.21831 | 0.21831 | 0.21831 | 0.21831 | 0.21831 | 0.21831 | 0.21831 | 0.21831 | 0.21831 | 0.21831 | 0.21831 | 0.21831 | 0.21831 | 0.21831 | 0.21831 | 0.21831 | 0.21831 | 0.21831 | 0.21831 | 0.21831 | 0.21831
S1D5 | 10 | PWRSHPINDNO | Small Hydropower (Power generator) India, region NO | 13 | CapacityFactor | fraction | User defined | 0 | 0.21831 | 0.21831 | 0.21831 | 0.21831 | 0.21831 | 0.21831 | 0.21831 | 0.21831 | 0.21831 | 0.21831 | 0.21831 | 0.21831 | 0.21831 | 0.21831 | 0.21831 | 0.21831 | 0.21831 | 0.21831 | 0.21831 | 0.21831 | 0.21831 | 0.21831 | 0.21831 | 0.21831 | 0.21831 | 0.21831 | 0.21831 | 0.21831
S2D1 | 10 | PWRSHPINDNO | Small Hydropower (Power generator) India, region NO | 13 | CapacityFactor | fraction | User defined | 0 | 0.36327 | 0.36327 | 0.36327 | 0.36327 | 0.36327 | 0.36327 | 0.36327 | 0.36327 | 0.36327 | 0.36327 | 0.36327 | 0.36327 | 0.36327 | 0.36327 | 0.36327 | 0.36327 | 0.36327 | 0.36327 | 0.36327 | 0.36327 | 0.36327 | 0.36327 | 0.36327 | 0.36327 | 0.36327 | 0.36327 | 0.36327 | 0.36327
S2D2 | 10 | PWRSHPINDNO | Small Hydropower (Power generator) India, region NO | 13 | CapacityFactor | fraction | User defined | 0 | 0.36327 | 0.36327 | 0.36327 | 0.36327 | 0.36327 | 0.36327 | 0.36327 | 0.36327 | 0.36327 | 0.36327 | 0.36327 | 0.36327 | 0.36327 | 0.36327 | 0.36327 | 0.36327 | 0.36327 | 0.36327 | 0.36327 | 0.36327 | 0.36327 | 0.36327 | 0.36327 | 0.36327 | 0.36327 | 0.36327 | 0.36327 | 0.36327
S2D3 | 10 | PWRSHPINDNO | Small Hydropower (Power generator) India, region NO | 13 | CapacityFactor | fraction | User defined | 0 | 0.36327 | 0.36327 | 0.36327 | 0.36327 | 0.36327 | 0.36327 | 0.36327 | 0.36327 | 0.36327 | 0.36327 | 0.36327 | 0.36327 | 0.36327 | 0.36327 | 0.36327 | 0.36327 | 0.36327 | 0.36327 | 0.36327 | 0.36327 | 0.36327 | 0.36327 | 0.36327 | 0.36327 | 0.36327 | 0.36327 | 0.36327 | 0.36327
S2D4 | 10 | PWRSHPINDNO | Small Hydropower (Power generator) India, region NO | 13 | CapacityFactor | fraction | User defined | 0 | 0.36327 | 0.36327 | 0.36327 | 0.36327 | 0.36327 | 0.36327 | 0.36327 | 0.36327 | 0.36327 | 0.36327 | 0.36327 | 0.36327 | 0.36327 | 0.36327 | 0.36327 | 0.36327 | 0.36327 | 0.36327 | 0.36327 | 0.36327 | 0.36327 | 0.36327 | 0.36327 | 0.36327 | 0.36327 | 0.36327 | 0.36327 | 0.36327
S2D5 | 10 | PWRSHPINDNO | Small Hydropower (Power generator) India, region NO | 13 | CapacityFactor | fraction | User defined | 0 | 0.36327 | 0.36327 | 0.36327 | 0.36327 | 0.36327 | 0.36327 | 0.36327 | 0.36327 | 0.36327 | 0.36327 | 0.36327 | 0.36327 | 0.36327 | 0.36327 | 0.36327 | 0.36327 | 0.36327 | 0.36327 | 0.36327 | 0.36327 | 0.36327 | 0.36327 | 0.36327 | 0.36327 | 0.36327 | 0.36327 | 0.36327 | 0.36327
S3D1 | 10 | PWRSHPINDNO | Small Hydropower (Power generator) India, region NO | 13 | CapacityFactor | fraction | User defined | 0 | 0.71045 | 0.71045 | 0.71045 | 0.71045 | 0.71045 | 0.71045 | 0.71045 | 0.71045 | 0.71045 | 0.71045 | 0.71045 | 0.71045 | 0.71045 | 0.71045 | 0.71045 | 0.71045 | 0.71045 | 0.71045 | 0.71045 | 0.71045 | 0.71045 | 0.71045 | 0.71045 | 0.71045 | 0.71045 | 0.71045 | 0.71045 | 0.71045
S3D2 | 10 | PWRSHPINDNO | Small Hydropower (Power generator) India, region NO | 13 | CapacityFactor | fraction | User defined | 0 | 0.71045 | 0.71045 | 0.71045 | 0.71045 | 0.71045 | 0.71045 | 0.71045 | 0.71045 | 0.71045 | 0.71045 | 0.71045 | 0.71045 | 0.71045 | 0.71045 | 0.71045 | 0.71045 | 0.71045 | 0.71045 | 0.71045 | 0.71045 | 0.71045 | 0.71045 | 0.71045 | 0.71045 | 0.71045 | 0.71045 | 0.71045 | 0.71045
S3D3 | 10 | PWRSHPINDNO | Small Hydropower (Power generator) India, region NO | 13 | CapacityFactor | fraction | User defined | 0 | 0.71045 | 0.71045 | 0.71045 | 0.71045 | 0.71045 | 0.71045 | 0.71045 | 0.71045 | 0.71045 | 0.71045 | 0.71045 | 0.71045 | 0.71045 | 0.71045 | 0.71045 | 0.71045 | 0.71045 | 0.71045 | 0.71045 | 0.71045 | 0.71045 | 0.71045 | 0.71045 | 0.71045 | 0.71045 | 0.71045 | 0.71045 | 0.71045
S3D4 | 10 | PWRSHPINDNO | Small Hydropower (Power generator) India, region NO | 13 | CapacityFactor | fraction | User defined | 0 | 0.71045 | 0.71045 | 0.71045 | 0.71045 | 0.71045 | 0.71045 | 0.71045 | 0.71045 | 0.71045 | 0.71045 | 0.71045 | 0.71045 | 0.71045 | 0.71045 | 0.71045 | 0.71045 | 0.71045 | 0.71045 | 0.71045 | 0.71045 | 0.71045 | 0.71045 | 0.71045 | 0.71045 | 0.71045 | 0.71045 | 0.71045 | 0.71045
S3D5 | 10 | PWRSHPINDNO | Small Hydropower (Power generator) India, region NO | 13 | CapacityFactor | fraction | User defined | 0 | 0.71045 | 0.71045 | 0.71045 | 0.71045 | 0.71045 | 0.71045 | 0.71045 | 0.71045 | 0.71045 | 0.71045 | 0.71045 | 0.71045 | 0.71045 | 0.71045 | 0.71045 | 0.71045 | 0.71045 | 0.71045 | 0.71045 | 0.71045 | 0.71045 | 0.71045 | 0.71045 | 0.71045 | 0.71045 | 0.71045 | 0.71045 | 0.71045
S4D1 | 10 | PWRSHPINDNO | Small Hydropower (Power generator) India, region NO | 13 | CapacityFactor | fraction | User defined | 0 | 0.32026 | 0.32026 | 0.32026 | 0.32026 | 0.32026 | 0.32026 | 0.32026 | 0.32026 | 0.32026 | 0.32026 | 0.32026 | 0.32026 | 0.32026 | 0.32026 | 0.32026 | 0.32026 | 0.32026 | 0.32026 | 0.32026 | 0.32026 | 0.32026 | 0.32026 | 0.32026 | 0.32026 | 0.32026 | 0.32026 | 0.32026 | 0.32026
S4D2 | 10 | PWRSHPINDNO | Small Hydropower (Power generator) India, region NO | 13 | CapacityFactor | fraction | User defined | 0 | 0.32026 | 0.32026 | 0.32026 | 0.32026 | 0.32026 | 0.32026 | 0.32026 | 0.32026 | 0.32026 | 0.32026 | 0.32026 | 0.32026 | 0.32026 | 0.32026 | 0.32026 | 0.32026 | 0.32026 | 0.32026 | 0.32026 | 0.32026 | 0.32026 | 0.32026 | 0.32026 | 0.32026 | 0.32026 | 0.32026 | 0.32026 | 0.32026
S4D3 | 10 | PWRSHPINDNO | Small Hydropower (Power generator) India, region NO | 13 | CapacityFactor | fraction | User defined | 0 | 0.32026 | 0.32026 | 0.32026 | 0.32026 | 0.32026 | 0.32026 | 0.32026 | 0.32026 | 0.32026 | 0.32026 | 0.32026 | 0.32026 | 0.32026 | 0.32026 | 0.32026 | 0.32026 | 0.32026 | 0.32026 | 0.32026 | 0.32026 | 0.32026 | 0.32026 | 0.32026 | 0.32026 | 0.32026 | 0.32026 | 0.32026 | 0.32026
S4D4 | 10 | PWRSHPINDNO | Small Hydropower (Power generator) India, region NO | 13 | CapacityFactor | fraction | User defined | 0 | 0.32026 | 0.32026 | 0.32026 | 0.32026 | 0.32026 | 0.32026 | 0.32026 | 0.32026 | 0.32026 | 0.32026 | 0.32026 | 0.32026 | 0.32026 | 0.32026 | 0.32026 | 0.32026 | 0.32026 | 0.32026 | 0.32026 | 0.32026 | 0.32026 | 0.32026 | 0.32026 | 0.32026 | 0.32026 | 0.32026 | 0.32026 | 0.32026
S4D5 | 10 | PWRSHPINDNO | Small Hydropower (Power generator) India, region NO | 13 | CapacityFactor | fraction | User defined | 0 | 0.32026 | 0.32026 | 0.32026 | 0.32026 | 0.32026 | 0.32026 | 0.32026 | 0.32026 | 0.32026 | 0.32026 | 0.32026 | 0.32026 | 0.32026 | 0.32026 | 0.32026 | 0.32026 | 0.32026 | 0.32026 | 0.32026 | 0.32026 | 0.32026 | 0.32026 | 0.32026 | 0.32026 | 0.32026 | 0.32026 | 0.32026 | 0.32026
S1D1 | 11 | PWRSHPINDSO | Small Hydropower (Power generator) India, region SO | 13 | CapacityFactor | fraction | User defined | 0 | 0.24097 | 0.24097 | 0.24097 | 0.24097 | 0.24097 | 0.24097 | 0.24097 | 0.24097 | 0.24097 | 0.24097 | 0.24097 | 0.24097 | 0.24097 | 0.24097 | 0.24097 | 0.24097 | 0.24097 | 0.24097 | 0.24097 | 0.24097 | 0.24097 | 0.24097 | 0.24097 | 0.24097 | 0.24097 | 0.24097 | 0.24097 | 0.24097
S1D2 | 11 | PWRSHPINDSO | Small Hydropower (Power generator) India, region SO | 13 | CapacityFactor | fraction | User defined | 0 | 0.24097 | 0.24097 | 0.24097 | 0.24097 | 0.24097 | 0.24097 | 0.24097 | 0.24097 | 0.24097 | 0.24097 | 0.24097 | 0.24097 | 0.24097 | 0.24097 | 0.24097 | 0.24097 | 0.24097 | 0.24097 | 0.24097 | 0.24097 | 0.24097 | 0.24097 | 0.24097 | 0.24097 | 0.24097 | 0.24097 | 0.24097 | 0.24097
S1D3 | 11 | PWRSHPINDSO | Small Hydropower (Power generator) India, region SO | 13 | CapacityFactor | fraction | User defined | 0 | 0.24097 | 0.24097 | 0.24097 | 0.24097 | 0.24097 | 0.24097 | 0.24097 | 0.24097 | 0.24097 | 0.24097 | 0.24097 | 0.24097 | 0.24097 | 0.24097 | 0.24097 | 0.24097 | 0.24097 | 0.24097 | 0.24097 | 0.24097 | 0.24097 | 0.24097 | 0.24097 | 0.24097 | 0.24097 | 0.24097 | 0.24097 | 0.24097
S1D4 | 11 | PWRSHPINDSO | Small Hydropower (Power generator) India, region SO | 13 | CapacityFactor | fraction | User defined | 0 | 0.24097 | 0.24097 | 0.24097 | 0.24097 | 0.24097 | 0.24097 | 0.24097 | 0.24097 | 0.24097 | 0.24097 | 0.24097 | 0.24097 | 0.24097 | 0.24097 | 0.24097 | 0.24097 | 0.24097 | 0.24097 | 0.24097 | 0.24097 | 0.24097 | 0.24097 | 0.24097 | 0.24097 | 0.24097 | 0.24097 | 0.24097 | 0.24097
S1D5 | 11 | PWRSHPINDSO | Small Hydropower (Power generator) India, region SO | 13 | CapacityFactor | fraction | User defined | 0 | 0.24097 | 0.24097 | 0.24097 | 0.24097 | 0.24097 | 0.24097 | 0.24097 | 0.24097 | 0.24097 | 0.24097 | 0.24097 | 0.24097 | 0.24097 | 0.24097 | 0.24097 | 0.24097 | 0.24097 | 0.24097 | 0.24097 | 0.24097 | 0.24097 | 0.24097 | 0.24097 | 0.24097 | 0.24097 | 0.24097 | 0.24097 | 0.24097
S2D1 | 11 | PWRSHPINDSO | Small Hydropower (Power generator) India, region SO | 13 | CapacityFactor | fraction | User defined | 0 | 0.21911 | 0.21911 | 0.21911 | 0.21911 | 0.21911 | 0.21911 | 0.21911 | 0.21911 | 0.21911 | 0.21911 | 0.21911 | 0.21911 | 0.21911 | 0.21911 | 0.21911 | 0.21911 | 0.21911 | 0.21911 | 0.21911 | 0.21911 | 0.21911 | 0.21911 | 0.21911 | 0.21911 | 0.21911 | 0.21911 | 0.21911 | 0.21911
S2D2 | 11 | PWRSHPINDSO | Small Hydropower (Power generator) India, region SO | 13 | CapacityFactor | fraction | User defined | 0 | 0.21911 | 0.21911 | 0.21911 | 0.21911 | 0.21911 | 0.21911 | 0.21911 | 0.21911 | 0.21911 | 0.21911 | 0.21911 | 0.21911 | 0.21911 | 0.21911 | 0.21911 | 0.21911 | 0.21911 | 0.21911 | 0.21911 | 0.21911 | 0.21911 | 0.21911 | 0.21911 | 0.21911 | 0.21911 | 0.21911 | 0.21911 | 0.21911
S2D3 | 11 | PWRSHPINDSO | Small Hydropower (Power generator) India, region SO | 13 | CapacityFactor | fraction | User defined | 0 | 0.21911 | 0.21911 | 0.21911 | 0.21911 | 0.21911 | 0.21911 | 0.21911 | 0.21911 | 0.21911 | 0.21911 | 0.21911 | 0.21911 | 0.21911 | 0.21911 | 0.21911 | 0.21911 | 0.21911 | 0.21911 | 0.21911 | 0.21911 | 0.21911 | 0.21911 | 0.21911 | 0.21911 | 0.21911 | 0.21911 | 0.21911 | 0.21911
S2D4 | 11 | PWRSHPINDSO | Small Hydropower (Power generator) India, region SO | 13 | CapacityFactor | fraction | User defined | 0 | 0.21911 | 0.21911 | 0.21911 | 0.21911 | 0.21911 | 0.21911 | 0.21911 | 0.21911 | 0.21911 | 0.21911 | 0.21911 | 0.21911 | 0.21911 | 0.21911 | 0.21911 | 0.21911 | 0.21911 | 0.21911 | 0.21911 | 0.21911 | 0.21911 | 0.21911 | 0.21911 | 0.21911 | 0.21911 | 0.21911 | 0.21911 | 0.21911
S2D5 | 11 | PWRSHPINDSO | Small Hydropower (Power generator) India, region SO | 13 | CapacityFactor | fraction | User defined | 0 | 0.21911 | 0.21911 | 0.21911 | 0.21911 | 0.21911 | 0.21911 | 0.21911 | 0.21911 | 0.21911 | 0.21911 | 0.21911 | 0.21911 | 0.21911 | 0.21911 | 0.21911 | 0.21911 | 0.21911 | 0.21911 | 0.21911 | 0.21911 | 0.21911 | 0.21911 | 0.21911 | 0.21911 | 0.21911 | 0.21911 | 0.21911 | 0.21911
S3D1 | 11 | PWRSHPINDSO | Small Hydropower (Power generator) India, region SO | 13 | CapacityFactor | fraction | User defined | 0 | 0.38384 | 0.38384 | 0.38384 | 0.38384 | 0.38384 | 0.38384 | 0.38384 | 0.38384 | 0.38384 | 0.38384 | 0.38384 | 0.38384 | 0.38384 | 0.38384 | 0.38384 | 0.38384 | 0.38384 | 0.38384 | 0.38384 | 0.38384 | 0.38384 | 0.38384 | 0.38384 | 0.38384 | 0.38384 | 0.38384 | 0.38384 | 0.38384
S3D2 | 11 | PWRSHPINDSO | Small Hydropower (Power generator) India, region SO | 13 | CapacityFactor | fraction | User defined | 0 | 0.38384 | 0.38384 | 0.38384 | 0.38384 | 0.38384 | 0.38384 | 0.38384 | 0.38384 | 0.38384 | 0.38384 | 0.38384 | 0.38384 | 0.38384 | 0.38384 | 0.38384 | 0.38384 | 0.38384 | 0.38384 | 0.38384 | 0.38384 | 0.38384 | 0.38384 | 0.38384 | 0.38384 | 0.38384 | 0.38384 | 0.38384 | 0.38384
S3D3 | 11 | PWRSHPINDSO | Small Hydropower (Power generator) India, region SO | 13 | CapacityFactor | fraction | User defined | 0 | 0.38384 | 0.38384 | 0.38384 | 0.38384 | 0.38384 | 0.38384 | 0.38384 | 0.38384 | 0.38384 | 0.38384 | 0.38384 | 0.38384 | 0.38384 | 0.38384 | 0.38384 | 0.38384 | 0.38384 | 0.38384 | 0.38384 | 0.38384 | 0.38384 | 0.38384 | 0.38384 | 0.38384 | 0.38384 | 0.38384 | 0.38384 | 0.38384
S3D4 | 11 | PWRSHPINDSO | Small Hydropower (Power generator) India, region SO | 13 | CapacityFactor | fraction | User defined | 0 | 0.38384 | 0.38384 | 0.38384 | 0.38384 | 0.38384 | 0.38384 | 0.38384 | 0.38384 | 0.38384 | 0.38384 | 0.38384 | 0.38384 | 0.38384 | 0.38384 | 0.38384 | 0.38384 | 0.38384 | 0.38384 | 0.38384 | 0.38384 | 0.38384 | 0.38384 | 0.38384 | 0.38384 | 0.38384 | 0.38384 | 0.38384 | 0.38384
S3D5 | 11 | PWRSHPINDSO | Small Hydropower (Power generator) India, region SO | 13 | CapacityFactor | fraction | User defined | 0 | 0.38384 | 0.38384 | 0.38384 | 0.38384 | 0.38384 | 0.38384 | 0.38384 | 0.38384 | 0.38384 | 0.38384 | 0.38384 | 0.38384 | 0.38384 | 0.38384 | 0.38384 | 0.38384 | 0.38384 | 0.38384 | 0.38384 | 0.38384 | 0.38384 | 0.38384 | 0.38384 | 0.38384 | 0.38384 | 0.38384 | 0.38384 | 0.38384
S4D1 | 11 | PWRSHPINDSO | Small Hydropower (Power generator) India, region SO | 13 | CapacityFactor | fraction | User defined | 0 | 0.33981 | 0.33981 | 0.33981 | 0.33981 | 0.33981 | 0.33981 | 0.33981 | 0.33981 | 0.33981 | 0.33981 | 0.33981 | 0.33981 | 0.33981 | 0.33981 | 0.33981 | 0.33981 | 0.33981 | 0.33981 | 0.33981 | 0.33981 | 0.33981 | 0.33981 | 0.33981 | 0.33981 | 0.33981 | 0.33981 | 0.33981 | 0.33981
S4D2 | 11 | PWRSHPINDSO | Small Hydropower (Power generator) India, region SO | 13 | CapacityFactor | fraction | User defined | 0 | 0.33981 | 0.33981 | 0.33981 | 0.33981 | 0.33981 | 0.33981 | 0.33981 | 0.33981 | 0.33981 | 0.33981 | 0.33981 | 0.33981 | 0.33981 | 0.33981 | 0.33981 | 0.33981 | 0.33981 | 0.33981 | 0.33981 | 0.33981 | 0.33981 | 0.33981 | 0.33981 | 0.33981 | 0.33981 | 0.33981 | 0.33981 | 0.33981
S4D3 | 11 | PWRSHPINDSO | Small Hydropower (Power generator) India, region SO | 13 | CapacityFactor | fraction | User defined | 0 | 0.33981 | 0.33981 | 0.33981 | 0.33981 | 0.33981 | 0.33981 | 0.33981 | 0.33981 | 0.33981 | 0.33981 | 0.33981 | 0.33981 | 0.33981 | 0.33981 | 0.33981 | 0.33981 | 0.33981 | 0.33981 | 0.33981 | 0.33981 | 0.33981 | 0.33981 | 0.33981 | 0.33981 | 0.33981 | 0.33981 | 0.33981 | 0.33981
S4D4 | 11 | PWRSHPINDSO | Small Hydropower (Power generator) India, region SO | 13 | CapacityFactor | fraction | User defined | 0 | 0.33981 | 0.33981 | 0.33981 | 0.33981 | 0.33981 | 0.33981 | 0.33981 | 0.33981 | 0.33981 | 0.33981 | 0.33981 | 0.33981 | 0.33981 | 0.33981 | 0.33981 | 0.33981 | 0.33981 | 0.33981 | 0.33981 | 0.33981 | 0.33981 | 0.33981 | 0.33981 | 0.33981 | 0.33981 | 0.33981 | 0.33981 | 0.33981
S4D5 | 11 | PWRSHPINDSO | Small Hydropower (Power generator) India, region SO | 13 | CapacityFactor | fraction | User defined | 0 | 0.33981 | 0.33981 | 0.33981 | 0.33981 | 0.33981 | 0.33981 | 0.33981 | 0.33981 | 0.33981 | 0.33981 | 0.33981 | 0.33981 | 0.33981 | 0.33981 | 0.33981 | 0.33981 | 0.33981 | 0.33981 | 0.33981 | 0.33981 | 0.33981 | 0.33981 | 0.33981 | 0.33981 | 0.33981 | 0.33981 | 0.33981 | 0.33981
S1D1 | 12 | PWRSHPINDWE | Small Hydropower (Power generator) India, region WE | 13 | CapacityFactor | fraction | User defined | 0 | 0.22667 | 0.22667 | 0.22667 | 0.22667 | 0.22667 | 0.22667 | 0.22667 | 0.22667 | 0.22667 | 0.22667 | 0.22667 | 0.22667 | 0.22667 | 0.22667 | 0.22667 | 0.22667 | 0.22667 | 0.22667 | 0.22667 | 0.22667 | 0.22667 | 0.22667 | 0.22667 | 0.22667 | 0.22667 | 0.22667 | 0.22667 | 0.22667
S1D2 | 12 | PWRSHPINDWE | Small Hydropower (Power generator) India, region WE | 13 | CapacityFactor | fraction | User defined | 0 | 0.22667 | 0.22667 | 0.22667 | 0.22667 | 0.22667 | 0.22667 | 0.22667 | 0.22667 | 0.22667 | 0.22667 | 0.22667 | 0.22667 | 0.22667 | 0.22667 | 0.22667 | 0.22667 | 0.22667 | 0.22667 | 0.22667 | 0.22667 | 0.22667 | 0.22667 | 0.22667 | 0.22667 | 0.22667 | 0.22667 | 0.22667 | 0.22667
S1D3 | 12 | PWRSHPINDWE | Small Hydropower (Power generator) India, region WE | 13 | CapacityFactor | fraction | User defined | 0 | 0.22667 | 0.22667 | 0.22667 | 0.22667 | 0.22667 | 0.22667 | 0.22667 | 0.22667 | 0.22667 | 0.22667 | 0.22667 | 0.22667 | 0.22667 | 0.22667 | 0.22667 | 0.22667 | 0.22667 | 0.22667 | 0.22667 | 0.22667 | 0.22667 | 0.22667 | 0.22667 | 0.22667 | 0.22667 | 0.22667 | 0.22667 | 0.22667
S1D4 | 12 | PWRSHPINDWE | Small Hydropower (Power generator) India, region WE | 13 | CapacityFactor | fraction | User defined | 0 | 0.22667 | 0.22667 | 0.22667 | 0.22667 | 0.22667 | 0.22667 | 0.22667 | 0.22667 | 0.22667 | 0.22667 | 0.22667 | 0.22667 | 0.22667 | 0.22667 | 0.22667 | 0.22667 | 0.22667 | 0.22667 | 0.22667 | 0.22667 | 0.22667 | 0.22667 | 0.22667 | 0.22667 | 0.22667 | 0.22667 | 0.22667 | 0.22667
S1D5 | 12 | PWRSHPINDWE | Small Hydropower (Power generator) India, region WE | 13 | CapacityFactor | fraction | User defined | 0 | 0.22667 | 0.22667 | 0.22667 | 0.22667 | 0.22667 | 0.22667 | 0.22667 | 0.22667 | 0.22667 | 0.22667 | 0.22667 | 0.22667 | 0.22667 | 0.22667 | 0.22667 | 0.22667 | 0.22667 | 0.22667 | 0.22667 | 0.22667 | 0.22667 | 0.22667 | 0.22667 | 0.22667 | 0.22667 | 0.22667 | 0.22667 | 0.22667
S2D1 | 12 | PWRSHPINDWE | Small Hydropower (Power generator) India, region WE | 13 | CapacityFactor | fraction | User defined | 0 | 0.21658 | 0.21658 | 0.21658 | 0.21658 | 0.21658 | 0.21658 | 0.21658 | 0.21658 | 0.21658 | 0.21658 | 0.21658 | 0.21658 | 0.21658 | 0.21658 | 0.21658 | 0.21658 | 0.21658 | 0.21658 | 0.21658 | 0.21658 | 0.21658 | 0.21658 | 0.21658 | 0.21658 | 0.21658 | 0.21658 | 0.21658 | 0.21658
S2D2 | 12 | PWRSHPINDWE | Small Hydropower (Power generator) India, region WE | 13 | CapacityFactor | fraction | User defined | 0 | 0.21658 | 0.21658 | 0.21658 | 0.21658 | 0.21658 | 0.21658 | 0.21658 | 0.21658 | 0.21658 | 0.21658 | 0.21658 | 0.21658 | 0.21658 | 0.21658 | 0.21658 | 0.21658 | 0.21658 | 0.21658 | 0.21658 | 0.21658 | 0.21658 | 0.21658 | 0.21658 | 0.21658 | 0.21658 | 0.21658 | 0.21658 | 0.21658
S2D3 | 12 | PWRSHPINDWE | Small Hydropower (Power generator) India, region WE | 13 | CapacityFactor | fraction | User defined | 0 | 0.21658 | 0.21658 | 0.21658 | 0.21658 | 0.21658 | 0.21658 | 0.21658 | 0.21658 | 0.21658 | 0.21658 | 0.21658 | 0.21658 | 0.21658 | 0.21658 | 0.21658 | 0.21658 | 0.21658 | 0.21658 | 0.21658 | 0.21658 | 0.21658 | 0.21658 | 0.21658 | 0.21658 | 0.21658 | 0.21658 | 0.21658 | 0.21658
S2D4 | 12 | PWRSHPINDWE | Small Hydropower (Power generator) India, region WE | 13 | CapacityFactor | fraction | User defined | 0 | 0.21658 | 0.21658 | 0.21658 | 0.21658 | 0.21658 | 0.21658 | 0.21658 | 0.21658 | 0.21658 | 0.21658 | 0.21658 | 0.21658 | 0.21658 | 0.21658 | 0.21658 | 0.21658 | 0.21658 | 0.21658 | 0.21658 | 0.21658 | 0.21658 | 0.21658 | 0.21658 | 0.21658 | 0.21658 | 0.21658 | 0.21658 | 0.21658
S2D5 | 12 | PWRSHPINDWE | Small Hydropower (Power generator) India, region WE | 13 | CapacityFactor | fraction | User defined | 0 | 0.21658 | 0.21658 | 0.21658 | 0.21658 | 0.21658 | 0.21658 | 0.21658 | 0.21658 | 0.21658 | 0.21658 | 0.21658 | 0.21658 | 0.21658 | 0.21658 | 0.21658 | 0.21658 | 0.21658 | 0.21658 | 0.21658 | 0.21658 | 0.21658 | 0.21658 | 0.21658 | 0.21658 | 0.21658 | 0.21658 | 0.21658 | 0.21658
S3D1 | 12 | PWRSHPINDWE | Small Hydropower (Power generator) India, region WE | 13 | CapacityFactor | fraction | User defined | 0 | 0.40226 | 0.40226 | 0.40226 | 0.40226 | 0.40226 | 0.40226 | 0.40226 | 0.40226 | 0.40226 | 0.40226 | 0.40226 | 0.40226 | 0.40226 | 0.40226 | 0.40226 | 0.40226 | 0.40226 | 0.40226 | 0.40226 | 0.40226 | 0.40226 | 0.40226 | 0.40226 | 0.40226 | 0.40226 | 0.40226 | 0.40226 | 0.40226
S3D2 | 12 | PWRSHPINDWE | Small Hydropower (Power generator) India, region WE | 13 | CapacityFactor | fraction | User defined | 0 | 0.40226 | 0.40226 | 0.40226 | 0.40226 | 0.40226 | 0.40226 | 0.40226 | 0.40226 | 0.40226 | 0.40226 | 0.40226 | 0.40226 | 0.40226 | 0.40226 | 0.40226 | 0.40226 | 0.40226 | 0.40226 | 0.40226 | 0.40226 | 0.40226 | 0.40226 | 0.40226 | 0.40226 | 0.40226 | 0.40226 | 0.40226 | 0.40226
S3D3 | 12 | PWRSHPINDWE | Small Hydropower (Power generator) India, region WE | 13 | CapacityFactor | fraction | User defined | 0 | 0.40226 | 0.40226 | 0.40226 | 0.40226 | 0.40226 | 0.40226 | 0.40226 | 0.40226 | 0.40226 | 0.40226 | 0.40226 | 0.40226 | 0.40226 | 0.40226 | 0.40226 | 0.40226 | 0.40226 | 0.40226 | 0.40226 | 0.40226 | 0.40226 | 0.40226 | 0.40226 | 0.40226 | 0.40226 | 0.40226 | 0.40226 | 0.40226
S3D4 | 12 | PWRSHPINDWE | Small Hydropower (Power generator) India, region WE | 13 | CapacityFactor | fraction | User defined | 0 | 0.40226 | 0.40226 | 0.40226 | 0.40226 | 0.40226 | 0.40226 | 0.40226 | 0.40226 | 0.40226 | 0.40226 | 0.40226 | 0.40226 | 0.40226 | 0.40226 | 0.40226 | 0.40226 | 0.40226 | 0.40226 | 0.40226 | 0.40226 | 0.40226 | 0.40226 | 0.40226 | 0.40226 | 0.40226 | 0.40226 | 0.40226 | 0.40226
S3D5 | 12 | PWRSHPINDWE | Small Hydropower (Power generator) India, region WE | 13 | CapacityFactor | fraction | User defined | 0 | 0.40226 | 0.40226 | 0.40226 | 0.40226 | 0.40226 | 0.40226 | 0.40226 | 0.40226 | 0.40226 | 0.40226 | 0.40226 | 0.40226 | 0.40226 | 0.40226 | 0.40226 | 0.40226 | 0.40226 | 0.40226 | 0.40226 | 0.40226 | 0.40226 | 0.40226 | 0.40226 | 0.40226 | 0.40226 | 0.40226 | 0.40226 | 0.40226
S4D1 | 12 | PWRSHPINDWE | Small Hydropower (Power generator) India, region WE | 13 | CapacityFactor | fraction | User defined | 0 | 0.28756 | 0.28756 | 0.28756 | 0.28756 | 0.28756 | 0.28756 | 0.28756 | 0.28756 | 0.28756 | 0.28756 | 0.28756 | 0.28756 | 0.28756 | 0.28756 | 0.28756 | 0.28756 | 0.28756 | 0.28756 | 0.28756 | 0.28756 | 0.28756 | 0.28756 | 0.28756 | 0.28756 | 0.28756 | 0.28756 | 0.28756 | 0.28756
S4D2 | 12 | PWRSHPINDWE | Small Hydropower (Power generator) India, region WE | 13 | CapacityFactor | fraction | User defined | 0 | 0.28756 | 0.28756 | 0.28756 | 0.28756 | 0.28756 | 0.28756 | 0.28756 | 0.28756 | 0.28756 | 0.28756 | 0.28756 | 0.28756 | 0.28756 | 0.28756 | 0.28756 | 0.28756 | 0.28756 | 0.28756 | 0.28756 | 0.28756 | 0.28756 | 0.28756 | 0.28756 | 0.28756 | 0.28756 | 0.28756 | 0.28756 | 0.28756
S4D3 | 12 | PWRSHPINDWE | Small Hydropower (Power generator) India, region WE | 13 | CapacityFactor | fraction | User defined | 0 | 0.28756 | 0.28756 | 0.28756 | 0.28756 | 0.28756 | 0.28756 | 0.28756 | 0.28756 | 0.28756 | 0.28756 | 0.28756 | 0.28756 | 0.28756 | 0.28756 | 0.28756 | 0.28756 | 0.28756 | 0.28756 | 0.28756 | 0.28756 | 0.28756 | 0.28756 | 0.28756 | 0.28756 | 0.28756 | 0.28756 | 0.28756 | 0.28756
S4D4 | 12 | PWRSHPINDWE | Small Hydropower (Power generator) India, region WE | 13 | CapacityFactor | fraction | User defined | 0 | 0.28756 | 0.28756 | 0.28756 | 0.28756 | 0.28756 | 0.28756 | 0.28756 | 0.28756 | 0.28756 | 0.28756 | 0.28756 | 0.28756 | 0.28756 | 0.28756 | 0.28756 | 0.28756 | 0.28756 | 0.28756 | 0.28756 | 0.28756 | 0.28756 | 0.28756 | 0.28756 | 0.28756 | 0.28756 | 0.28756 | 0.28756 | 0.28756
S4D5 | 12 | PWRSHPINDWE | Small Hydropower (Power generator) India, region WE | 13 | CapacityFactor | fraction | User defined | 0 | 0.28756 | 0.28756 | 0.28756 | 0.28756 | 0.28756 | 0.28756 | 0.28756 | 0.28756 | 0.28756 | 0.28756 | 0.28756 | 0.28756 | 0.28756 | 0.28756 | 0.28756 | 0.28756 | 0.28756 | 0.28756 | 0.28756 | 0.28756 | 0.28756 | 0.28756 | 0.28756 | 0.28756 | 0.28756 | 0.28756 | 0.28756 | 0.28756
S1D1 | 29 | PWRWONMDVXX | Onshore Wind (Power generator) Maldives, region XX | 13 | CapacityFactor | fraction | User defined | 0 | 0.21967 | 0.21967 | 0.21967 | 0.21967 | 0.21967 | 0.21967 | 0.21967 | 0.21967 | 0.21967 | 0.21967 | 0.21967 | 0.21967 | 0.21967 | 0.21967 | 0.21967 | 0.21967 | 0.21967 | 0.21967 | 0.21967 | 0.21967 | 0.21967 | 0.21967 | 0.21967 | 0.21967 | 0.21967 | 0.21967 | 0.21967 | 0.21967
S1D2 | 29 | PWRWONMDVXX | Onshore Wind (Power generator) Maldives, region XX | 13 | CapacityFactor | fraction | User defined | 0 | 0.23304 | 0.23304 | 0.23304 | 0.23304 | 0.23304 | 0.23304 | 0.23304 | 0.23304 | 0.23304 | 0.23304 | 0.23304 | 0.23304 | 0.23304 | 0.23304 | 0.23304 | 0.23304 | 0.23304 | 0.23304 | 0.23304 | 0.23304 | 0.23304 | 0.23304 | 0.23304 | 0.23304 | 0.23304 | 0.23304 | 0.23304 | 0.23304
S1D3 | 29 | PWRWONMDVXX | Onshore Wind (Power generator) Maldives, region XX | 13 | CapacityFactor | fraction | User defined | 0 | 0.24199 | 0.24199 | 0.24199 | 0.24199 | 0.24199 | 0.24199 | 0.24199 | 0.24199 | 0.24199 | 0.24199 | 0.24199 | 0.24199 | 0.24199 | 0.24199 | 0.24199 | 0.24199 | 0.24199 | 0.24199 | 0.24199 | 0.24199 | 0.24199 | 0.24199 | 0.24199 | 0.24199 | 0.24199 | 0.24199 | 0.24199 | 0.24199
S1D4 | 29 | PWRWONMDVXX | Onshore Wind (Power generator) Maldives, region XX | 13 | CapacityFactor | fraction | User defined | 0 | 0.24467 | 0.24467 | 0.24467 | 0.24467 | 0.24467 | 0.24467 | 0.24467 | 0.24467 | 0.24467 | 0.24467 | 0.24467 | 0.24467 | 0.24467 | 0.24467 | 0.24467 | 0.24467 | 0.24467 | 0.24467 | 0.24467 | 0.24467 | 0.24467 | 0.24467 | 0.24467 | 0.24467 | 0.24467 | 0.24467 | 0.24467 | 0.24467
S1D5 | 29 | PWRWONMDVXX | Onshore Wind (Power generator) Maldives, region XX | 13 | CapacityFactor | fraction | User defined | 0 | 0.23298 | 0.23298 | 0.23298 | 0.23298 | 0.23298 | 0.23298 | 0.23298 | 0.23298 | 0.23298 | 0.23298 | 0.23298 | 0.23298 | 0.23298 | 0.23298 | 0.23298 | 0.23298 | 0.23298 | 0.23298 | 0.23298 | 0.23298 | 0.23298 | 0.23298 | 0.23298 | 0.23298 | 0.23298 | 0.23298 | 0.23298 | 0.23298
S2D1 | 29 | PWRWONMDVXX | Onshore Wind (Power generator) Maldives, region XX | 13 | CapacityFactor | fraction | User defined | 0 | 0.2355 | 0.2355 | 0.2355 | 0.2355 | 0.2355 | 0.2355 | 0.2355 | 0.2355 | 0.2355 | 0.2355 | 0.2355 | 0.2355 | 0.2355 | 0.2355 | 0.2355 | 0.2355 | 0.2355 | 0.2355 | 0.2355 | 0.2355 | 0.2355 | 0.2355 | 0.2355 | 0.2355 | 0.2355 | 0.2355 | 0.2355 | 0.2355
S2D2 | 29 | PWRWONMDVXX | Onshore Wind (Power generator) Maldives, region XX | 13 | CapacityFactor | fraction | User defined | 0 | 0.23418 | 0.23418 | 0.23418 | 0.23418 | 0.23418 | 0.23418 | 0.23418 | 0.23418 | 0.23418 | 0.23418 | 0.23418 | 0.23418 | 0.23418 | 0.23418 | 0.23418 | 0.23418 | 0.23418 | 0.23418 | 0.23418 | 0.23418 | 0.23418 | 0.23418 | 0.23418 | 0.23418 | 0.23418 | 0.23418 | 0.23418 | 0.23418
S2D3 | 29 | PWRWONMDVXX | Onshore Wind (Power generator) Maldives, region XX | 13 | CapacityFactor | fraction | User defined | 0 | 0.24507 | 0.24507 | 0.24507 | 0.24507 | 0.24507 | 0.24507 | 0.24507 | 0.24507 | 0.24507 | 0.24507 | 0.24507 | 0.24507 | 0.24507 | 0.24507 | 0.24507 | 0.24507 | 0.24507 | 0.24507 | 0.24507 | 0.24507 | 0.24507 | 0.24507 | 0.24507 | 0.24507 | 0.24507 | 0.24507 | 0.24507 | 0.24507
S2D4 | 29 | PWRWONMDVXX | Onshore Wind (Power generator) Maldives, region XX | 13 | CapacityFactor | fraction | User defined | 0 | 0.23256 | 0.23256 | 0.23256 | 0.23256 | 0.23256 | 0.23256 | 0.23256 | 0.23256 | 0.23256 | 0.23256 | 0.23256 | 0.23256 | 0.23256 | 0.23256 | 0.23256 | 0.23256 | 0.23256 | 0.23256 | 0.23256 | 0.23256 | 0.23256 | 0.23256 | 0.23256 | 0.23256 | 0.23256 | 0.23256 | 0.23256 | 0.23256
S2D5 | 29 | PWRWONMDVXX | Onshore Wind (Power generator) Maldives, region XX | 13 | CapacityFactor | fraction | User defined | 0 | 0.22829 | 0.22829 | 0.22829 | 0.22829 | 0.22829 | 0.22829 | 0.22829 | 0.22829 | 0.22829 | 0.22829 | 0.22829 | 0.22829 | 0.22829 | 0.22829 | 0.22829 | 0.22829 | 0.22829 | 0.22829 | 0.22829 | 0.22829 | 0.22829 | 0.22829 | 0.22829 | 0.22829 | 0.22829 | 0.22829 | 0.22829 | 0.22829
S3D1 | 29 | PWRWONMDVXX | Onshore Wind (Power generator) Maldives, region XX | 13 | CapacityFactor | fraction | User defined | 0 | 0.23581 | 0.23581 | 0.23581 | 0.23581 | 0.23581 | 0.23581 | 0.23581 | 0.23581 | 0.23581 | 0.23581 | 0.23581 | 0.23581 | 0.23581 | 0.23581 | 0.23581 | 0.23581 | 0.23581 | 0.23581 | 0.23581 | 0.23581 | 0.23581 | 0.23581 | 0.23581 | 0.23581 | 0.23581 | 0.23581 | 0.23581 | 0.23581
S3D2 | 29 | PWRWONMDVXX | Onshore Wind (Power generator) Maldives, region XX | 13 | CapacityFactor | fraction | User defined | 0 | 0.22898 | 0.22898 | 0.22898 | 0.22898 | 0.22898 | 0.22898 | 0.22898 | 0.22898 | 0.22898 | 0.22898 | 0.22898 | 0.22898 | 0.22898 | 0.22898 | 0.22898 | 0.22898 | 0.22898 | 0.22898 | 0.22898 | 0.22898 | 0.22898 | 0.22898 | 0.22898 | 0.22898 | 0.22898 | 0.22898 | 0.22898 | 0.22898
S3D3 | 29 | PWRWONMDVXX | Onshore Wind (Power generator) Maldives, region XX | 13 | CapacityFactor | fraction | User defined | 0 | 0.24494 | 0.24494 | 0.24494 | 0.24494 | 0.24494 | 0.24494 | 0.24494 | 0.24494 | 0.24494 | 0.24494 | 0.24494 | 0.24494 | 0.24494 | 0.24494 | 0.24494 | 0.24494 | 0.24494 | 0.24494 | 0.24494 | 0.24494 | 0.24494 | 0.24494 | 0.24494 | 0.24494 | 0.24494 | 0.24494 | 0.24494 | 0.24494
S3D4 | 29 | PWRWONMDVXX | Onshore Wind (Power generator) Maldives, region XX | 13 | CapacityFactor | fraction | User defined | 0 | 0.22633 | 0.22633 | 0.22633 | 0.22633 | 0.22633 | 0.22633 | 0.22633 | 0.22633 | 0.22633 | 0.22633 | 0.22633 | 0.22633 | 0.22633 | 0.22633 | 0.22633 | 0.22633 | 0.22633 | 0.22633 | 0.22633 | 0.22633 | 0.22633 | 0.22633 | 0.22633 | 0.22633 | 0.22633 | 0.22633 | 0.22633 | 0.22633
S3D5 | 29 | PWRWONMDVXX | Onshore Wind (Power generator) Maldives, region XX | 13 | CapacityFactor | fraction | User defined | 0 | 0.21802 | 0.21802 | 0.21802 | 0.21802 | 0.21802 | 0.21802 | 0.21802 | 0.21802 | 0.21802 | 0.21802 | 0.21802 | 0.21802 | 0.21802 | 0.21802 | 0.21802 | 0.21802 | 0.21802 | 0.21802 | 0.21802 | 0.21802 | 0.21802 | 0.21802 | 0.21802 | 0.21802 | 0.21802 | 0.21802 | 0.21802 | 0.21802
S4D1 | 29 | PWRWONMDVXX | Onshore Wind (Power generator) Maldives, region XX | 13 | CapacityFactor | fraction | User defined | 0 | 0.30934 | 0.30934 | 0.30934 | 0.30934 | 0.30934 | 0.30934 | 0.30934 | 0.30934 | 0.30934 | 0.30934 | 0.30934 | 0.30934 | 0.30934 | 0.30934 | 0.30934 | 0.30934 | 0.30934 | 0.30934 | 0.30934 | 0.30934 | 0.30934 | 0.30934 | 0.30934 | 0.30934 | 0.30934 | 0.30934 | 0.30934 | 0.30934
S4D2 | 29 | PWRWONMDVXX | Onshore Wind (Power generator) Maldives, region XX | 13 | CapacityFactor | fraction | User defined | 0 | 0.31311 | 0.31311 | 0.31311 | 0.31311 | 0.31311 | 0.31311 | 0.31311 | 0.31311 | 0.31311 | 0.31311 | 0.31311 | 0.31311 | 0.31311 | 0.31311 | 0.31311 | 0.31311 | 0.31311 | 0.31311 | 0.31311 | 0.31311 | 0.31311 | 0.31311 | 0.31311 | 0.31311 | 0.31311 | 0.31311 | 0.31311 | 0.31311
S4D3 | 29 | PWRWONMDVXX | Onshore Wind (Power generator) Maldives, region XX | 13 | CapacityFactor | fraction | User defined | 0 | 0.32235 | 0.32235 | 0.32235 | 0.32235 | 0.32235 | 0.32235 | 0.32235 | 0.32235 | 0.32235 | 0.32235 | 0.32235 | 0.32235 | 0.32235 | 0.32235 | 0.32235 | 0.32235 | 0.32235 | 0.32235 | 0.32235 | 0.32235 | 0.32235 | 0.32235 | 0.32235 | 0.32235 | 0.32235 | 0.32235 | 0.32235 | 0.32235
S4D4 | 29 | PWRWONMDVXX | Onshore Wind (Power generator) Maldives, region XX | 13 | CapacityFactor | fraction | User defined | 0 | 0.29536 | 0.29536 | 0.29536 | 0.29536 | 0.29536 | 0.29536 | 0.29536 | 0.29536 | 0.29536 | 0.29536 | 0.29536 | 0.29536 | 0.29536 | 0.29536 | 0.29536 | 0.29536 | 0.29536 | 0.29536 | 0.29536 | 0.29536 | 0.29536 | 0.29536 | 0.29536 | 0.29536 | 0.29536 | 0.29536 | 0.29536 | 0.29536
S4D5 | 29 | PWRWONMDVXX | Onshore Wind (Power generator) Maldives, region XX | 13 | CapacityFactor | fraction | User defined | 0 | 0.28722 | 0.28722 | 0.28722 | 0.28722 | 0.28722 | 0.28722 | 0.28722 | 0.28722 | 0.28722 | 0.28722 | 0.28722 | 0.28722 | 0.28722 | 0.28722 | 0.28722 | 0.28722 | 0.28722 | 0.28722 | 0.28722 | 0.28722 | 0.28722 | 0.28722 | 0.28722 | 0.28722 | 0.28722 | 0.28722 | 0.28722 | 0.28722
S1D1 | 42 | PWRNGSBGDXX | Natural Gas (Power generator) Bangladesh, region XX | 13 | CapacityFactor | fraction | User defined | 0 | bar: 2023 to 2050
S1D2 | 42 | PWRNGSBGDXX | Natural Gas (Power generator) Bangladesh, region XX | 13 | CapacityFactor | fraction | User defined | 0 | bar: 2023 to 2050
S1D3 | 42 | PWRNGSBGDXX | Natural Gas (Power generator) Bangladesh, region XX | 13 | CapacityFactor | fraction | User defined | 0 | bar: 2023 to 2050
S1D4 | 42 | PWRNGSBGDXX | Natural Gas (Power generator) Bangladesh, region XX | 13 | CapacityFactor | fraction | User defined | 0 | bar: 2023 to 2050
S1D5 | 42 | PWRNGSBGDXX | Natural Gas (Power generator) Bangladesh, region XX | 13 | CapacityFactor | fraction | User defined | 0 | bar: 2023 to 2050
S2D1 | 42 | PWRNGSBGDXX | Natural Gas (Power generator) Bangladesh, region XX | 13 | CapacityFactor | fraction | User defined | 0 | bar: 2023 to 2050
S2D2 | 42 | PWRNGSBGDXX | Natural Gas (Power generator) Bangladesh, region XX | 13 | CapacityFactor | fraction | User defined | 0 | bar: 2023 to 2050
S2D3 | 42 | PWRNGSBGDXX | Natural Gas (Power generator) Bangladesh, region XX | 13 | CapacityFactor | fraction | User defined | 0 | bar: 2023 to 2050
S2D4 | 42 | PWRNGSBGDXX | Natural Gas (Power generator) Bangladesh, region XX | 13 | CapacityFactor | fraction | User defined | 0 | bar: 2023 to 2050
S2D5 | 42 | PWRNGSBGDXX | Natural Gas (Power generator) Bangladesh, region XX | 13 | CapacityFactor | fraction | User defined | 0 | bar: 2023 to 2050
S3D1 | 42 | PWRNGSBGDXX | Natural Gas (Power generator) Bangladesh, region XX | 13 | CapacityFactor | fraction | User defined | 0 | bar: 2023 to 2050
S3D2 | 42 | PWRNGSBGDXX | Natural Gas (Power generator) Bangladesh, region XX | 13 | CapacityFactor | fraction | User defined | 0 | bar: 2023 to 2050
S3D3 | 42 | PWRNGSBGDXX | Natural Gas (Power generator) Bangladesh, region XX | 13 | CapacityFactor | fraction | User defined | 0 | bar: 2023 to 2050
S3D4 | 42 | PWRNGSBGDXX | Natural Gas (Power generator) Bangladesh, region XX | 13 | CapacityFactor | fraction | User defined | 0 | bar: 2023 to 2050
S3D5 | 42 | PWRNGSBGDXX | Natural Gas (Power generator) Bangladesh, region XX | 13 | CapacityFactor | fraction | User defined | 0 | bar: 2023 to 2050
S4D1 | 42 | PWRNGSBGDXX | Natural Gas (Power generator) Bangladesh, region XX | 13 | CapacityFactor | fraction | User defined | 0 | bar: 2023 to 2050
S4D2 | 42 | PWRNGSBGDXX | Natural Gas (Power generator) Bangladesh, region XX | 13 | CapacityFactor | fraction | User defined | 0 | bar: 2023 to 2050
S4D3 | 42 | PWRNGSBGDXX | Natural Gas (Power generator) Bangladesh, region XX | 13 | CapacityFactor | fraction | User defined | 0 | bar: 2023 to 2050
S4D4 | 42 | PWRNGSBGDXX | Natural Gas (Power generator) Bangladesh, region XX | 13 | CapacityFactor | fraction | User defined | 0 | bar: 2023 to 2050
S4D5 | 42 | PWRNGSBGDXX | Natural Gas (Power generator) Bangladesh, region XX | 13 | CapacityFactor | fraction | User defined | 0 | bar: 2023 to 2050
S1D1 | 48 | PWRNGSMDVXX | Natural Gas (Power generator) Maldives, region XX | 13 | CapacityFactor | fraction | User defined | 0 | bar: 2023 to 2050
S1D2 | 48 | PWRNGSMDVXX | Natural Gas (Power generator) Maldives, region XX | 13 | CapacityFactor | fraction | User defined | 0 | bar: 2023 to 2050
S1D3 | 48 | PWRNGSMDVXX | Natural Gas (Power generator) Maldives, region XX | 13 | CapacityFactor | fraction | User defined | 0 | bar: 2023 to 2050
S1D4 | 48 | PWRNGSMDVXX | Natural Gas (Power generator) Maldives, region XX | 13 | CapacityFactor | fraction | User defined | 0 | bar: 2023 to 2050
S1D5 | 48 | PWRNGSMDVXX | Natural Gas (Power generator) Maldives, region XX | 13 | CapacityFactor | fraction | User defined | 0 | bar: 2023 to 2050
S2D1 | 48 | PWRNGSMDVXX | Natural Gas (Power generator) Maldives, region XX | 13 | CapacityFactor | fraction | User defined | 0 | bar: 2023 to 2050
S2D2 | 48 | PWRNGSMDVXX | Natural Gas (Power generator) Maldives, region XX | 13 | CapacityFactor | fraction | User defined | 0 | bar: 2023 to 2050
S2D3 | 48 | PWRNGSMDVXX | Natural Gas (Power generator) Maldives, region XX | 13 | CapacityFactor | fraction | User defined | 0 | bar: 2023 to 2050
S2D4 | 48 | PWRNGSMDVXX | Natural Gas (Power generator) Maldives, region XX | 13 | CapacityFactor | fraction | User defined | 0 | bar: 2023 to 2050
S2D5 | 48 | PWRNGSMDVXX | Natural Gas (Power generator) Maldives, region XX | 13 | CapacityFactor | fraction | User defined | 0 | bar: 2023 to 2050
S3D1 | 48 | PWRNGSMDVXX | Natural Gas (Power generator) Maldives, region XX | 13 | CapacityFactor | fraction | User defined | 0 | bar: 2023 to 2050
S3D2 | 48 | PWRNGSMDVXX | Natural Gas (Power generator) Maldives, region XX | 13 | CapacityFactor | fraction | User defined | 0 | bar: 2023 to 2050
S3D3 | 48 | PWRNGSMDVXX | Natural Gas (Power generator) Maldives, region XX | 13 | CapacityFactor | fraction | User defined | 0 | bar: 2023 to 2050
S3D4 | 48 | PWRNGSMDVXX | Natural Gas (Power generator) Maldives, region XX | 13 | CapacityFactor | fraction | User defined | 0 | bar: 2023 to 2050
S3D5 | 48 | PWRNGSMDVXX | Natural Gas (Power generator) Maldives, region XX | 13 | CapacityFactor | fraction | User defined | 0 | bar: 2023 to 2050
S4D1 | 48 | PWRNGSMDVXX | Natural Gas (Power generator) Maldives, region XX | 13 | CapacityFactor | fraction | User defined | 0 | bar: 2023 to 2050
S4D2 | 48 | PWRNGSMDVXX | Natural Gas (Power generator) Maldives, region XX | 13 | CapacityFactor | fraction | User defined | 0 | bar: 2023 to 2050
S4D3 | 48 | PWRNGSMDVXX | Natural Gas (Power generator) Maldives, region XX | 13 | CapacityFactor | fraction | User defined | 0 | bar: 2023 to 2050
S4D4 | 48 | PWRNGSMDVXX | Natural Gas (Power generator) Maldives, region XX | 13 | CapacityFactor | fraction | User defined | 0 | bar: 2023 to 2050
S4D5 | 48 | PWRNGSMDVXX | Natural Gas (Power generator) Maldives, region XX | 13 | CapacityFactor | fraction | User defined | 0 | bar: 2023 to 2050
S1D1 | 50 | PWROILMDVXX | Oil (Power generator) Maldives, region XX | 13 | CapacityFactor | fraction | User defined | 0 | bar: 2023 to 2050
S1D2 | 50 | PWROILMDVXX | Oil (Power generator) Maldives, region XX | 13 | CapacityFactor | fraction | User defined | 0 | bar: 2023 to 2050
S1D3 | 50 | PWROILMDVXX | Oil (Power generator) Maldives, region XX | 13 | CapacityFactor | fraction | User defined | 0 | bar: 2023 to 2050
S1D4 | 50 | PWROILMDVXX | Oil (Power generator) Maldives, region XX | 13 | CapacityFactor | fraction | User defined | 0 | bar: 2023 to 2050
S1D5 | 50 | PWROILMDVXX | Oil (Power generator) Maldives, region XX | 13 | CapacityFactor | fraction | User defined | 0 | bar: 2023 to 2050
S2D1 | 50 | PWROILMDVXX | Oil (Power generator) Maldives, region XX | 13 | CapacityFactor | fraction | User defined | 0 | bar: 2023 to 2050
S2D2 | 50 | PWROILMDVXX | Oil (Power generator) Maldives, region XX | 13 | CapacityFactor | fraction | User defined | 0 | bar: 2023 to 2050
S2D3 | 50 | PWROILMDVXX | Oil (Power generator) Maldives, region XX | 13 | CapacityFactor | fraction | User defined | 0 | bar: 2023 to 2050
S2D4 | 50 | PWROILMDVXX | Oil (Power generator) Maldives, region XX | 13 | CapacityFactor | fraction | User defined | 0 | bar: 2023 to 2050
S2D5 | 50 | PWROILMDVXX | Oil (Power generator) Maldives, region XX | 13 | CapacityFactor | fraction | User defined | 0 | bar: 2023 to 2050
S3D1 | 50 | PWROILMDVXX | Oil (Power generator) Maldives, region XX | 13 | CapacityFactor | fraction | User defined | 0 | bar: 2023 to 2050
S3D2 | 50 | PWROILMDVXX | Oil (Power generator) Maldives, region XX | 13 | CapacityFactor | fraction | User defined | 0 | bar: 2023 to 2050
S3D3 | 50 | PWROILMDVXX | Oil (Power generator) Maldives, region XX | 13 | CapacityFactor | fraction | User defined | 0 | bar: 2023 to 2050
S3D4 | 50 | PWROILMDVXX | Oil (Power generator) Maldives, region XX | 13 | CapacityFactor | fraction | User defined | 0 | bar: 2023 to 2050
S3D5 | 50 | PWROILMDVXX | Oil (Power generator) Maldives, region XX | 13 | CapacityFactor | fraction | User defined | 0 | bar: 2023 to 2050
S4D1 | 50 | PWROILMDVXX | Oil (Power generator) Maldives, region XX | 13 | CapacityFactor | fraction | User defined | 0 | bar: 2023 to 2050
S4D2 | 50 | PWROILMDVXX | Oil (Power generator) Maldives, region XX | 13 | CapacityFactor | fraction | User defined | 0 | bar: 2023 to 2050
S4D3 | 50 | PWROILMDVXX | Oil (Power generator) Maldives, region XX | 13 | CapacityFactor | fraction | User defined | 0 | bar: 2023 to 2050
S4D4 | 50 | PWROILMDVXX | Oil (Power generator) Maldives, region XX | 13 | CapacityFactor | fraction | User defined | 0 | bar: 2023 to 2050
S4D5 | 50 | PWROILMDVXX | Oil (Power generator) Maldives, region XX | 13 | CapacityFactor | fraction | User defined | 0 | bar: 2023 to 2050
S1D1 | 53 | PWROILNPLXX | Oil (Power generator) Nepal, region XX | 13 | CapacityFactor | fraction | User defined | 0 | bar: 2023 to 2050
S1D2 | 53 | PWROILNPLXX | Oil (Power generator) Nepal, region XX | 13 | CapacityFactor | fraction | User defined | 0 | bar: 2023 to 2050
S1D3 | 53 | PWROILNPLXX | Oil (Power generator) Nepal, region XX | 13 | CapacityFactor | fraction | User defined | 0 | bar: 2023 to 2050
S1D4 | 53 | PWROILNPLXX | Oil (Power generator) Nepal, region XX | 13 | CapacityFactor | fraction | User defined | 0 | bar: 2023 to 2050
S1D5 | 53 | PWROILNPLXX | Oil (Power generator) Nepal, region XX | 13 | CapacityFactor | fraction | User defined | 0 | bar: 2023 to 2050
S2D1 | 53 | PWROILNPLXX | Oil (Power generator) Nepal, region XX | 13 | CapacityFactor | fraction | User defined | 0 | bar: 2023 to 2050
S2D2 | 53 | PWROILNPLXX | Oil (Power generator) Nepal, region XX | 13 | CapacityFactor | fraction | User defined | 0 | bar: 2023 to 2050
S2D3 | 53 | PWROILNPLXX | Oil (Power generator) Nepal, region XX | 13 | CapacityFactor | fraction | User defined | 0 | bar: 2023 to 2050
S2D4 | 53 | PWROILNPLXX | Oil (Power generator) Nepal, region XX | 13 | CapacityFactor | fraction | User defined | 0 | bar: 2023 to 2050
S2D5 | 53 | PWROILNPLXX | Oil (Power generator) Nepal, region XX | 13 | CapacityFactor | fraction | User defined | 0 | bar: 2023 to 2050
S3D1 | 53 | PWROILNPLXX | Oil (Power generator) Nepal, region XX | 13 | CapacityFactor | fraction | User defined | 0 | bar: 2023 to 2050
S3D2 | 53 | PWROILNPLXX | Oil (Power generator) Nepal, region XX | 13 | CapacityFactor | fraction | User defined | 0 | bar: 2023 to 2050
S3D3 | 53 | PWROILNPLXX | Oil (Power generator) Nepal, region XX | 13 | CapacityFactor | fraction | User defined | 0 | bar: 2023 to 2050
S3D4 | 53 | PWROILNPLXX | Oil (Power generator) Nepal, region XX | 13 | CapacityFactor | fraction | User defined | 0 | bar: 2023 to 2050
S3D5 | 53 | PWROILNPLXX | Oil (Power generator) Nepal, region XX | 13 | CapacityFactor | fraction | User defined | 0 | bar: 2023 to 2050
S4D1 | 53 | PWROILNPLXX | Oil (Power generator) Nepal, region XX | 13 | CapacityFactor | fraction | User defined | 0 | bar: 2023 to 2050
S4D2 | 53 | PWROILNPLXX | Oil (Power generator) Nepal, region XX | 13 | CapacityFactor | fraction | User defined | 0 | bar: 2023 to 2050
S4D3 | 53 | PWROILNPLXX | Oil (Power generator) Nepal, region XX | 13 | CapacityFactor | fraction | User defined | 0 | bar: 2023 to 2050
S4D4 | 53 | PWROILNPLXX | Oil (Power generator) Nepal, region XX | 13 | CapacityFactor | fraction | User defined | 0 | bar: 2023 to 2050
S4D5 | 53 | PWROILNPLXX | Oil (Power generator) Nepal, region XX | 13 | CapacityFactor | fraction | User defined | 0 | bar: 2023 to 2050
S1D1 | 26 | PWRWOFMDVXX | Offshore Wind (Power generator) Maldives, region XX | 13 | CapacityFactor | fraction | User defined | 0 | 0.21967 | 0.21967 | 0.21967 | 0.21967 | 0.21967 | 0.21967 | 0.21967 | 0.21967 | 0.21967 | 0.21967 | 0.21967 | 0.21967 | 0.21967 | 0.21967 | 0.21967 | 0.21967 | 0.21967 | 0.21967 | 0.21967 | 0.21967 | 0.21967 | 0.21967 | 0.21967 | 0.21967 | 0.21967 | 0.21967 | 0.21967 | 0.21967
S1D2 | 26 | PWRWOFMDVXX | Offshore Wind (Power generator) Maldives, region XX | 13 | CapacityFactor | fraction | User defined | 0 | 0.23304 | 0.23304 | 0.23304 | 0.23304 | 0.23304 | 0.23304 | 0.23304 | 0.23304 | 0.23304 | 0.23304 | 0.23304 | 0.23304 | 0.23304 | 0.23304 | 0.23304 | 0.23304 | 0.23304 | 0.23304 | 0.23304 | 0.23304 | 0.23304 | 0.23304 | 0.23304 | 0.23304 | 0.23304 | 0.23304 | 0.23304 | 0.23304
S1D3 | 26 | PWRWOFMDVXX | Offshore Wind (Power generator) Maldives, region XX | 13 | CapacityFactor | fraction | User defined | 0 | 0.24199 | 0.24199 | 0.24199 | 0.24199 | 0.24199 | 0.24199 | 0.24199 | 0.24199 | 0.24199 | 0.24199 | 0.24199 | 0.24199 | 0.24199 | 0.24199 | 0.24199 | 0.24199 | 0.24199 | 0.24199 | 0.24199 | 0.24199 | 0.24199 | 0.24199 | 0.24199 | 0.24199 | 0.24199 | 0.24199 | 0.24199 | 0.24199
S1D4 | 26 | PWRWOFMDVXX | Offshore Wind (Power generator) Maldives, region XX | 13 | CapacityFactor | fraction | User defined | 0 | 0.24467 | 0.24467 | 0.24467 | 0.24467 | 0.24467 | 0.24467 | 0.24467 | 0.24467 | 0.24467 | 0.24467 | 0.24467 | 0.24467 | 0.24467 | 0.24467 | 0.24467 | 0.24467 | 0.24467 | 0.24467 | 0.24467 | 0.24467 | 0.24467 | 0.24467 | 0.24467 | 0.24467 | 0.24467 | 0.24467 | 0.24467 | 0.24467
S1D5 | 26 | PWRWOFMDVXX | Offshore Wind (Power generator) Maldives, region XX | 13 | CapacityFactor | fraction | User defined | 0 | 0.23298 | 0.23298 | 0.23298 | 0.23298 | 0.23298 | 0.23298 | 0.23298 | 0.23298 | 0.23298 | 0.23298 | 0.23298 | 0.23298 | 0.23298 | 0.23298 | 0.23298 | 0.23298 | 0.23298 | 0.23298 | 0.23298 | 0.23298 | 0.23298 | 0.23298 | 0.23298 | 0.23298 | 0.23298 | 0.23298 | 0.23298 | 0.23298
S2D1 | 26 | PWRWOFMDVXX | Offshore Wind (Power generator) Maldives, region XX | 13 | CapacityFactor | fraction | User defined | 0 | 0.2355 | 0.2355 | 0.2355 | 0.2355 | 0.2355 | 0.2355 | 0.2355 | 0.2355 | 0.2355 | 0.2355 | 0.2355 | 0.2355 | 0.2355 | 0.2355 | 0.2355 | 0.2355 | 0.2355 | 0.2355 | 0.2355 | 0.2355 | 0.2355 | 0.2355 | 0.2355 | 0.2355 | 0.2355 | 0.2355 | 0.2355 | 0.2355
S2D2 | 26 | PWRWOFMDVXX | Offshore Wind (Power generator) Maldives, region XX | 13 | CapacityFactor | fraction | User defined | 0 | 0.23418 | 0.23418 | 0.23418 | 0.23418 | 0.23418 | 0.23418 | 0.23418 | 0.23418 | 0.23418 | 0.23418 | 0.23418 | 0.23418 | 0.23418 | 0.23418 | 0.23418 | 0.23418 | 0.23418 | 0.23418 | 0.23418 | 0.23418 | 0.23418 | 0.23418 | 0.23418 | 0.23418 | 0.23418 | 0.23418 | 0.23418 | 0.23418
S2D3 | 26 | PWRWOFMDVXX | Offshore Wind (Power generator) Maldives, region XX | 13 | CapacityFactor | fraction | User defined | 0 | 0.24507 | 0.24507 | 0.24507 | 0.24507 | 0.24507 | 0.24507 | 0.24507 | 0.24507 | 0.24507 | 0.24507 | 0.24507 | 0.24507 | 0.24507 | 0.24507 | 0.24507 | 0.24507 | 0.24507 | 0.24507 | 0.24507 | 0.24507 | 0.24507 | 0.24507 | 0.24507 | 0.24507 | 0.24507 | 0.24507 | 0.24507 | 0.24507
S2D4 | 26 | PWRWOFMDVXX | Offshore Wind (Power generator) Maldives, region XX | 13 | CapacityFactor | fraction | User defined | 0 | 0.23256 | 0.23256 | 0.23256 | 0.23256 | 0.23256 | 0.23256 | 0.23256 | 0.23256 | 0.23256 | 0.23256 | 0.23256 | 0.23256 | 0.23256 | 0.23256 | 0.23256 | 0.23256 | 0.23256 | 0.23256 | 0.23256 | 0.23256 | 0.23256 | 0.23256 | 0.23256 | 0.23256 | 0.23256 | 0.23256 | 0.23256 | 0.23256
S2D5 | 26 | PWRWOFMDVXX | Offshore Wind (Power generator) Maldives, region XX | 13 | CapacityFactor | fraction | User defined | 0 | 0.22829 | 0.22829 | 0.22829 | 0.22829 | 0.22829 | 0.22829 | 0.22829 | 0.22829 | 0.22829 | 0.22829 | 0.22829 | 0.22829 | 0.22829 | 0.22829 | 0.22829 | 0.22829 | 0.22829 | 0.22829 | 0.22829 | 0.22829 | 0.22829 | 0.22829 | 0.22829 | 0.22829 | 0.22829 | 0.22829 | 0.22829 | 0.22829
S3D1 | 26 | PWRWOFMDVXX | Offshore Wind (Power generator) Maldives, region XX | 13 | CapacityFactor | fraction | User defined | 0 | 0.23581 | 0.23581 | 0.23581 | 0.23581 | 0.23581 | 0.23581 | 0.23581 | 0.23581 | 0.23581 | 0.23581 | 0.23581 | 0.23581 | 0.23581 | 0.23581 | 0.23581 | 0.23581 | 0.23581 | 0.23581 | 0.23581 | 0.23581 | 0.23581 | 0.23581 | 0.23581 | 0.23581 | 0.23581 | 0.23581 | 0.23581 | 0.23581
S3D2 | 26 | PWRWOFMDVXX | Offshore Wind (Power generator) Maldives, region XX | 13 | CapacityFactor | fraction | User defined | 0 | 0.22898 | 0.22898 | 0.22898 | 0.22898 | 0.22898 | 0.22898 | 0.22898 | 0.22898 | 0.22898 | 0.22898 | 0.22898 | 0.22898 | 0.22898 | 0.22898 | 0.22898 | 0.22898 | 0.22898 | 0.22898 | 0.22898 | 0.22898 | 0.22898 | 0.22898 | 0.22898 | 0.22898 | 0.22898 | 0.22898 | 0.22898 | 0.22898
S3D3 | 26 | PWRWOFMDVXX | Offshore Wind (Power generator) Maldives, region XX | 13 | CapacityFactor | fraction | User defined | 0 | 0.24494 | 0.24494 | 0.24494 | 0.24494 | 0.24494 | 0.24494 | 0.24494 | 0.24494 | 0.24494 | 0.24494 | 0.24494 | 0.24494 | 0.24494 | 0.24494 | 0.24494 | 0.24494 | 0.24494 | 0.24494 | 0.24494 | 0.24494 | 0.24494 | 0.24494 | 0.24494 | 0.24494 | 0.24494 | 0.24494 | 0.24494 | 0.24494
S3D4 | 26 | PWRWOFMDVXX | Offshore Wind (Power generator) Maldives, region XX | 13 | CapacityFactor | fraction | User defined | 0 | 0.22633 | 0.22633 | 0.22633 | 0.22633 | 0.22633 | 0.22633 | 0.22633 | 0.22633 | 0.22633 | 0.22633 | 0.22633 | 0.22633 | 0.22633 | 0.22633 | 0.22633 | 0.22633 | 0.22633 | 0.22633 | 0.22633 | 0.22633 | 0.22633 | 0.22633 | 0.22633 | 0.22633 | 0.22633 | 0.22633 | 0.22633 | 0.22633
S3D5 | 26 | PWRWOFMDVXX | Offshore Wind (Power generator) Maldives, region XX | 13 | CapacityFactor | fraction | User defined | 0 | 0.21802 | 0.21802 | 0.21802 | 0.21802 | 0.21802 | 0.21802 | 0.21802 | 0.21802 | 0.21802 | 0.21802 | 0.21802 | 0.21802 | 0.21802 | 0.21802 | 0.21802 | 0.21802 | 0.21802 | 0.21802 | 0.21802 | 0.21802 | 0.21802 | 0.21802 | 0.21802 | 0.21802 | 0.21802 | 0.21802 | 0.21802 | 0.21802
S4D1 | 26 | PWRWOFMDVXX | Offshore Wind (Power generator) Maldives, region XX | 13 | CapacityFactor | fraction | User defined | 0 | 0.30934 | 0.30934 | 0.30934 | 0.30934 | 0.30934 | 0.30934 | 0.30934 | 0.30934 | 0.30934 | 0.30934 | 0.30934 | 0.30934 | 0.30934 | 0.30934 | 0.30934 | 0.30934 | 0.30934 | 0.30934 | 0.30934 | 0.30934 | 0.30934 | 0.30934 | 0.30934 | 0.30934 | 0.30934 | 0.30934 | 0.30934 | 0.30934
S4D2 | 26 | PWRWOFMDVXX | Offshore Wind (Power generator) Maldives, region XX | 13 | CapacityFactor | fraction | User defined | 0 | 0.31311 | 0.31311 | 0.31311 | 0.31311 | 0.31311 | 0.31311 | 0.31311 | 0.31311 | 0.31311 | 0.31311 | 0.31311 | 0.31311 | 0.31311 | 0.31311 | 0.31311 | 0.31311 | 0.31311 | 0.31311 | 0.31311 | 0.31311 | 0.31311 | 0.31311 | 0.31311 | 0.31311 | 0.31311 | 0.31311 | 0.31311 | 0.31311
S4D3 | 26 | PWRWOFMDVXX | Offshore Wind (Power generator) Maldives, region XX | 13 | CapacityFactor | fraction | User defined | 0 | 0.32235 | 0.32235 | 0.32235 | 0.32235 | 0.32235 | 0.32235 | 0.32235 | 0.32235 | 0.32235 | 0.32235 | 0.32235 | 0.32235 | 0.32235 | 0.32235 | 0.32235 | 0.32235 | 0.32235 | 0.32235 | 0.32235 | 0.32235 | 0.32235 | 0.32235 | 0.32235 | 0.32235 | 0.32235 | 0.32235 | 0.32235 | 0.32235
S4D4 | 26 | PWRWOFMDVXX | Offshore Wind (Power generator) Maldives, region XX | 13 | CapacityFactor | fraction | User defined | 0 | 0.29536 | 0.29536 | 0.29536 | 0.29536 | 0.29536 | 0.29536 | 0.29536 | 0.29536 | 0.29536 | 0.29536 | 0.29536 | 0.29536 | 0.29536 | 0.29536 | 0.29536 | 0.29536 | 0.29536 | 0.29536 | 0.29536 | 0.29536 | 0.29536 | 0.29536 | 0.29536 | 0.29536 | 0.29536 | 0.29536 | 0.29536 | 0.29536
S4D5 | 26 | PWRWOFMDVXX | Offshore Wind (Power generator) Maldives, region XX | 13 | CapacityFactor | fraction | User defined | 0 | 0.28722 | 0.28722 | 0.28722 | 0.28722 | 0.28722 | 0.28722 | 0.28722 | 0.28722 | 0.28722 | 0.28722 | 0.28722 | 0.28722 | 0.28722 | 0.28722 | 0.28722 | 0.28722 | 0.28722 | 0.28722 | 0.28722 | 0.28722 | 0.28722 | 0.28722 | 0.28722 | 0.28722 | 0.28722 | 0.28722 | 0.28722 | 0.28722

## Yearsplit
Timeslices | Parameter.ID | Parameter | Unit | Projection.Mode | Projection.Parameter | 2023 | 2024 | 2025 | 2026 | 2027 | 2028 | 2029 | 2030 | 2031 | 2032 | 2033 | 2034 | 2035 | 2036 | 2037 | 2038 | 2039 | 2040 | 2041 | 2042 | 2043 | 2044 | 2045 | 2046 | 2047 | 2048 | 2049 | 2050
S1D1 | 14 | YearSplit |  | User defined | 0 | 0.061644 | 0.061644 | 0.061644 | 0.061644 | 0.061644 | 0.061644 | 0.061644 | 0.061644 | 0.061644 | 0.061644 | 0.061644 | 0.061644 | 0.061644 | 0.061644 | 0.061644 | 0.061644 | 0.061644 | 0.061644 | 0.061644 | 0.061644 | 0.061644 | 0.061644 | 0.061644 | 0.061644 | 0.061644 | 0.061644 | 0.061644 | 0.061644
S1D2 | 14 | YearSplit |  | User defined | 0 | 0.11301 | 0.11301 | 0.11301 | 0.11301 | 0.11301 | 0.11301 | 0.11301 | 0.11301 | 0.11301 | 0.11301 | 0.11301 | 0.11301 | 0.11301 | 0.11301 | 0.11301 | 0.11301 | 0.11301 | 0.11301 | 0.11301 | 0.11301 | 0.11301 | 0.11301 | 0.11301 | 0.11301 | 0.11301 | 0.11301 | 0.11301 | 0.11301
S1D3 | 14 | YearSplit |  | User defined | 0 | 0.030822 | 0.030822 | 0.030822 | 0.030822 | 0.030822 | 0.030822 | 0.030822 | 0.030822 | 0.030822 | 0.030822 | 0.030822 | 0.030822 | 0.030822 | 0.030822 | 0.030822 | 0.030822 | 0.030822 | 0.030822 | 0.030822 | 0.030822 | 0.030822 | 0.030822 | 0.030822 | 0.030822 | 0.030822 | 0.030822 | 0.030822 | 0.030822
S1D4 | 14 | YearSplit |  | User defined | 0 | 0.020548 | 0.020548 | 0.020548 | 0.020548 | 0.020548 | 0.020548 | 0.020548 | 0.020548 | 0.020548 | 0.020548 | 0.020548 | 0.020548 | 0.020548 | 0.020548 | 0.020548 | 0.020548 | 0.020548 | 0.020548 | 0.020548 | 0.020548 | 0.020548 | 0.020548 | 0.020548 | 0.020548 | 0.020548 | 0.020548 | 0.020548 | 0.020548
S1D5 | 14 | YearSplit |  | User defined | 0 | 0.020548 | 0.020548 | 0.020548 | 0.020548 | 0.020548 | 0.020548 | 0.020548 | 0.020548 | 0.020548 | 0.020548 | 0.020548 | 0.020548 | 0.020548 | 0.020548 | 0.020548 | 0.020548 | 0.020548 | 0.020548 | 0.020548 | 0.020548 | 0.020548 | 0.020548 | 0.020548 | 0.020548 | 0.020548 | 0.020548 | 0.020548 | 0.020548
S2D1 | 14 | YearSplit |  | User defined | 0 | 0.063014 | 0.063014 | 0.063014 | 0.063014 | 0.063014 | 0.063014 | 0.063014 | 0.063014 | 0.063014 | 0.063014 | 0.063014 | 0.063014 | 0.063014 | 0.063014 | 0.063014 | 0.063014 | 0.063014 | 0.063014 | 0.063014 | 0.063014 | 0.063014 | 0.063014 | 0.063014 | 0.063014 | 0.063014 | 0.063014 | 0.063014 | 0.063014
S2D2 | 14 | YearSplit |  | User defined | 0 | 0.11553 | 0.11553 | 0.11553 | 0.11553 | 0.11553 | 0.11553 | 0.11553 | 0.11553 | 0.11553 | 0.11553 | 0.11553 | 0.11553 | 0.11553 | 0.11553 | 0.11553 | 0.11553 | 0.11553 | 0.11553 | 0.11553 | 0.11553 | 0.11553 | 0.11553 | 0.11553 | 0.11553 | 0.11553 | 0.11553 | 0.11553 | 0.11553
S2D3 | 14 | YearSplit |  | User defined | 0 | 0.031507 | 0.031507 | 0.031507 | 0.031507 | 0.031507 | 0.031507 | 0.031507 | 0.031507 | 0.031507 | 0.031507 | 0.031507 | 0.031507 | 0.031507 | 0.031507 | 0.031507 | 0.031507 | 0.031507 | 0.031507 | 0.031507 | 0.031507 | 0.031507 | 0.031507 | 0.031507 | 0.031507 | 0.031507 | 0.031507 | 0.031507 | 0.031507
S2D4 | 14 | YearSplit |  | User defined | 0 | 0.021005 | 0.021005 | 0.021005 | 0.021005 | 0.021005 | 0.021005 | 0.021005 | 0.021005 | 0.021005 | 0.021005 | 0.021005 | 0.021005 | 0.021005 | 0.021005 | 0.021005 | 0.021005 | 0.021005 | 0.021005 | 0.021005 | 0.021005 | 0.021005 | 0.021005 | 0.021005 | 0.021005 | 0.021005 | 0.021005 | 0.021005 | 0.021005
S2D5 | 14 | YearSplit |  | User defined | 0 | 0.021005 | 0.021005 | 0.021005 | 0.021005 | 0.021005 | 0.021005 | 0.021005 | 0.021005 | 0.021005 | 0.021005 | 0.021005 | 0.021005 | 0.021005 | 0.021005 | 0.021005 | 0.021005 | 0.021005 | 0.021005 | 0.021005 | 0.021005 | 0.021005 | 0.021005 | 0.021005 | 0.021005 | 0.021005 | 0.021005 | 0.021005 | 0.021005
S3D1 | 14 | YearSplit |  | User defined | 0 | 0.083562 | 0.083562 | 0.083562 | 0.083562 | 0.083562 | 0.083562 | 0.083562 | 0.083562 | 0.083562 | 0.083562 | 0.083562 | 0.083562 | 0.083562 | 0.083562 | 0.083562 | 0.083562 | 0.083562 | 0.083562 | 0.083562 | 0.083562 | 0.083562 | 0.083562 | 0.083562 | 0.083562 | 0.083562 | 0.083562 | 0.083562 | 0.083562
S3D2 | 14 | YearSplit |  | User defined | 0 | 0.1532 | 0.1532 | 0.1532 | 0.1532 | 0.1532 | 0.1532 | 0.1532 | 0.1532 | 0.1532 | 0.1532 | 0.1532 | 0.1532 | 0.1532 | 0.1532 | 0.1532 | 0.1532 | 0.1532 | 0.1532 | 0.1532 | 0.1532 | 0.1532 | 0.1532 | 0.1532 | 0.1532 | 0.1532 | 0.1532 | 0.1532 | 0.1532
S3D3 | 14 | YearSplit |  | User defined | 0 | 0.041781 | 0.041781 | 0.041781 | 0.041781 | 0.041781 | 0.041781 | 0.041781 | 0.041781 | 0.041781 | 0.041781 | 0.041781 | 0.041781 | 0.041781 | 0.041781 | 0.041781 | 0.041781 | 0.041781 | 0.041781 | 0.041781 | 0.041781 | 0.041781 | 0.041781 | 0.041781 | 0.041781 | 0.041781 | 0.041781 | 0.041781 | 0.041781
S3D4 | 14 | YearSplit |  | User defined | 0 | 0.027854 | 0.027854 | 0.027854 | 0.027854 | 0.027854 | 0.027854 | 0.027854 | 0.027854 | 0.027854 | 0.027854 | 0.027854 | 0.027854 | 0.027854 | 0.027854 | 0.027854 | 0.027854 | 0.027854 | 0.027854 | 0.027854 | 0.027854 | 0.027854 | 0.027854 | 0.027854 | 0.027854 | 0.027854 | 0.027854 | 0.027854 | 0.027854
S3D5 | 14 | YearSplit |  | User defined | 0 | 0.027854 | 0.027854 | 0.027854 | 0.027854 | 0.027854 | 0.027854 | 0.027854 | 0.027854 | 0.027854 | 0.027854 | 0.027854 | 0.027854 | 0.027854 | 0.027854 | 0.027854 | 0.027854 | 0.027854 | 0.027854 | 0.027854 | 0.027854 | 0.027854 | 0.027854 | 0.027854 | 0.027854 | 0.027854 | 0.027854 | 0.027854 | 0.027854
S4D1 | 14 | YearSplit |  | User defined | 0 | 0.041781 | 0.041781 | 0.041781 | 0.041781 | 0.041781 | 0.041781 | 0.041781 | 0.041781 | 0.041781 | 0.041781 | 0.041781 | 0.041781 | 0.041781 | 0.041781 | 0.041781 | 0.041781 | 0.041781 | 0.041781 | 0.041781 | 0.041781 | 0.041781 | 0.041781 | 0.041781 | 0.041781 | 0.041781 | 0.041781 | 0.041781 | 0.041781
S4D2 | 14 | YearSplit |  | User defined | 0 | 0.076598 | 0.076598 | 0.076598 | 0.076598 | 0.076598 | 0.076598 | 0.076598 | 0.076598 | 0.076598 | 0.076598 | 0.076598 | 0.076598 | 0.076598 | 0.076598 | 0.076598 | 0.076598 | 0.076598 | 0.076598 | 0.076598 | 0.076598 | 0.076598 | 0.076598 | 0.076598 | 0.076598 | 0.076598 | 0.076598 | 0.076598 | 0.076598
S4D3 | 14 | YearSplit |  | User defined | 0 | 0.02089 | 0.02089 | 0.02089 | 0.02089 | 0.02089 | 0.02089 | 0.02089 | 0.02089 | 0.02089 | 0.02089 | 0.02089 | 0.02089 | 0.02089 | 0.02089 | 0.02089 | 0.02089 | 0.02089 | 0.02089 | 0.02089 | 0.02089 | 0.02089 | 0.02089 | 0.02089 | 0.02089 | 0.02089 | 0.02089 | 0.02089 | 0.02089
S4D4 | 14 | YearSplit |  | User defined | 0 | 0.013927 | 0.013927 | 0.013927 | 0.013927 | 0.013927 | 0.013927 | 0.013927 | 0.013927 | 0.013927 | 0.013927 | 0.013927 | 0.013927 | 0.013927 | 0.013927 | 0.013927 | 0.013927 | 0.013927 | 0.013927 | 0.013927 | 0.013927 | 0.013927 | 0.013927 | 0.013927 | 0.013927 | 0.013927 | 0.013927 | 0.013927 | 0.013927
S4D5 | 14 | YearSplit |  | User defined | 0 | 0.013927 | 0.013927 | 0.013927 | 0.013927 | 0.013927 | 0.013927 | 0.013927 | 0.013927 | 0.013927 | 0.013927 | 0.013927 | 0.013927 | 0.013927 | 0.013927 | 0.013927 | 0.013927 | 0.013927 | 0.013927 | 0.013927 | 0.013927 | 0.013927 | 0.013927 | 0.013927 | 0.013927 | 0.013927 | 0.013927 | 0.013927 | 0.013927

## DaySplit
DAILYTIMEBRACKET | Parameter.ID | Parameter | Unit | Projection.Mode | Projection.Parameter | 2023 | 2024 | 2025 | 2026 | 2027 | 2028 | 2029 | 2030 | 2031 | 2032 | 2033 | 2034 | 2035 | 2036 | 2037 | 2038 | 2039 | 2040 | 2041 | 2042 | 2043 | 2044 | 2045 | 2046 | 2047 | 2048 | 2049 | 2050
1 | 12 | DaySplit |  | User defined | 0 | 0.25 | 0.25 | 0.25 | 0.25 | 0.25 | 0.25 | 0.25 | 0.25 | 0.25 | 0.25 | 0.25 | 0.25 | 0.25 | 0.25 | 0.25 | 0.25 | 0.25 | 0.25 | 0.25 | 0.25 | 0.25 | 0.25 | 0.25 | 0.25 | 0.25 | 0.25 | 0.25 | 0.25
2 | 12 | DaySplit |  | User defined | 0 | 0.45833 | 0.45833 | 0.45833 | 0.45833 | 0.45833 | 0.45833 | 0.45833 | 0.45833 | 0.45833 | 0.45833 | 0.45833 | 0.45833 | 0.45833 | 0.45833 | 0.45833 | 0.45833 | 0.45833 | 0.45833 | 0.45833 | 0.45833 | 0.45833 | 0.45833 | 0.45833 | 0.45833 | 0.45833 | 0.45833 | 0.45833 | 0.45833
3 | 12 | DaySplit |  | User defined | 0 | 0.125 | 0.125 | 0.125 | 0.125 | 0.125 | 0.125 | 0.125 | 0.125 | 0.125 | 0.125 | 0.125 | 0.125 | 0.125 | 0.125 | 0.125 | 0.125 | 0.125 | 0.125 | 0.125 | 0.125 | 0.125 | 0.125 | 0.125 | 0.125 | 0.125 | 0.125 | 0.125 | 0.125
4 | 12 | DaySplit |  | User defined | 0 | 0.083333 | 0.083333 | 0.083333 | 0.083333 | 0.083333 | 0.083333 | 0.083333 | 0.083333 | 0.083333 | 0.083333 | 0.083333 | 0.083333 | 0.083333 | 0.083333 | 0.083333 | 0.083333 | 0.083333 | 0.083333 | 0.083333 | 0.083333 | 0.083333 | 0.083333 | 0.083333 | 0.083333 | 0.083333 | 0.083333 | 0.083333 | 0.083333
5 | 12 | DaySplit |  | User defined | 0 | 0.083333 | 0.083333 | 0.083333 | 0.083333 | 0.083333 | 0.083333 | 0.083333 | 0.083333 | 0.083333 | 0.083333 | 0.083333 | 0.083333 | 0.083333 | 0.083333 | 0.083333 | 0.083333 | 0.083333 | 0.083333 | 0.083333 | 0.083333 | 0.083333 | 0.083333 | 0.083333 | 0.083333 | 0.083333 | 0.083333 | 0.083333 | 0.083333

## VariableCost
Mode.Operation | Tech.ID | Tech | Tech.Name | Parameter.ID | Parameter | Unit | Projection.Parameter | Projection.Mode | 2023 | 2024 | 2025 | 2026 | 2027 | 2028 | 2029 | 2030 | 2031 | 2032 | 2033 | 2034 | 2035 | 2036 | 2037 | 2038 | 2039 | 2040 | 2041 | 2042 | 2043 | 2044 | 2045 | 2046 | 2047 | 2048 | 2049 | 2050
1 | 1 | MINCOABGD | Coal (Mining tradable commodity) Bangladesh | 12 | VariableCost |  | 0 | User defined | 6.9 | 5.6 | 4.3 | 4.28 | 4.26 | 4.24 | 4.22 | 4.2 | 4.2 | 4.2 | 4.2 | 4.2 | 4.2 | 4.2 | 4.2 | 4.2 | 4.2 | 4.2 | 4.2 | 4.2 | 4.2 | 4.2 | 4.2 | 4.2 | 4.2 | 4.2 | 4.2 | 4.2
1 | 2 | MINCOABTN | Coal (Mining tradable commodity) Bhutan | 12 | VariableCost |  | 0 | User defined | 6.9 | 5.6 | 4.3 | 4.208 | 4.116 | 4.024 | 3.932 | 3.84 | 3.856 | 3.872 | 3.888 | 3.904 | 3.92 | 3.936 | 3.952 | 3.968 | 3.984 | 4 | 4 | 4 | 4 | 4 | 4 | 4 | 4 | 4 | 4 | 4
1 | 3 | MINCOAIND | Coal (Mining tradable commodity) India | 12 | VariableCost |  | 0 | User defined | 2.2 | 2.2 | 2.2 | 2.22 | 2.24 | 2.26 | 2.28 | 2.3 | 2.3 | 2.3 | 2.3 | 2.3 | 2.3 | 2.32 | 2.34 | 2.36 | 2.38 | 2.4 | 2.4 | 2.4 | 2.4 | 2.4 | 2.4 | 2.42 | 2.44 | 2.46 | 2.48 | 2.5
1 | 4 | MINCOAINT | Coal (Mining tradable commodity) International Markets | 12 | VariableCost |  | 0 | User defined | 7.664 | 7.664 | 7.664 | 7.664 | 7.664 | 7.664 | 7.664 | 7.664 | 7.664 | 7.664 | 7.664 | 7.664 | 7.664 | 7.664 | 7.664 | 7.664 | 7.664 | 7.664 | 7.664 | 7.664 | 7.664 | 7.664 | 7.664 | 7.664 | 7.664 | 7.664 | 7.664 | 7.664
1 | 5 | MINCOALKA | Coal (Mining tradable commodity) Sri Lanka | 12 | VariableCost |  | 0 | User defined | 6.9 | 5.6 | 4.3 | 4.208 | 4.116 | 4.024 | 3.932 | 3.84 | 3.856 | 3.872 | 3.888 | 3.904 | 3.92 | 3.936 | 3.952 | 3.968 | 3.984 | 4 | 4 | 4 | 4 | 4 | 4 | 4 | 4 | 4 | 4 | 4
1 | 6 | MINCOAMDV | Coal (Mining tradable commodity) Maldives | 12 | VariableCost |  | 0 | User defined | 6.9 | 5.6 | 4.3 | 4.208 | 4.116 | 4.024 | 3.932 | 3.84 | 3.856 | 3.872 | 3.888 | 3.904 | 3.92 | 3.936 | 3.952 | 3.968 | 3.984 | 4 | 4 | 4 | 4 | 4 | 4 | 4 | 4 | 4 | 4 | 4
1 | 7 | MINCOANPL | Coal (Mining tradable commodity) Nepal | 12 | VariableCost |  | 0 | User defined | 6.9 | 5.6 | 4.3 | 4.208 | 4.116 | 4.024 | 3.932 | 3.84 | 3.856 | 3.872 | 3.888 | 3.904 | 3.92 | 3.936 | 3.952 | 3.968 | 3.984 | 4 | 4 | 4 | 4 | 4 | 4 | 4 | 4 | 4 | 4 | 4
1 | 8 | MINCOGBGD | Cogeneration (Mining tradable commodity) Bangladesh | 12 | VariableCost |  | 0 | User defined | 9.478 | 9.478 | 9.478 | 9.478 | 9.478 | 9.478 | 9.478 | 9.478 | 9.478 | 9.478 | 9.478 | 9.478 | 9.478 | 9.478 | 9.478 | 9.478 | 9.478 | 9.478 | 9.478 | 9.478 | 9.478 | 9.478 | 9.478 | 9.478 | 9.478 | 9.478 | 9.478 | 9.478
1 | 9 | MINCOGBTN | Cogeneration (Mining tradable commodity) Bhutan | 12 | VariableCost |  | 0 | User defined | 9.478 | 9.478 | 9.478 | 9.478 | 9.478 | 9.478 | 9.478 | 9.478 | 9.478 | 9.478 | 9.478 | 9.478 | 9.478 | 9.478 | 9.478 | 9.478 | 9.478 | 9.478 | 9.478 | 9.478 | 9.478 | 9.478 | 9.478 | 9.478 | 9.478 | 9.478 | 9.478 | 9.478
1 | 10 | MINCOGIND | Cogeneration (Mining tradable commodity) India | 12 | VariableCost |  | 0 | User defined | 9.478 | 9.478 | 9.478 | 9.478 | 9.478 | 9.478 | 9.478 | 9.478 | 9.478 | 9.478 | 9.478 | 9.478 | 9.478 | 9.478 | 9.478 | 9.478 | 9.478 | 9.478 | 9.478 | 9.478 | 9.478 | 9.478 | 9.478 | 9.478 | 9.478 | 9.478 | 9.478 | 9.478
1 | 11 | MINCOGINT | Cogeneration (Mining tradable commodity) International Markets | 12 | VariableCost |  | 0 | User defined | 12.322 | 12.322 | 12.322 | 12.322 | 12.322 | 12.322 | 12.322 | 12.322 | 12.322 | 12.322 | 12.322 | 12.322 | 12.322 | 12.322 | 12.322 | 12.322 | 12.322 | 12.322 | 12.322 | 12.322 | 12.322 | 12.322 | 12.322 | 12.322 | 12.322 | 12.322 | 12.322 | 12.322
1 | 12 | MINCOGLKA | Cogeneration (Mining tradable commodity) Sri Lanka | 12 | VariableCost |  | 0 | User defined | 9.478 | 9.478 | 9.478 | 9.478 | 9.478 | 9.478 | 9.478 | 9.478 | 9.478 | 9.478 | 9.478 | 9.478 | 9.478 | 9.478 | 9.478 | 9.478 | 9.478 | 9.478 | 9.478 | 9.478 | 9.478 | 9.478 | 9.478 | 9.478 | 9.478 | 9.478 | 9.478 | 9.478
1 | 13 | MINCOGMDV | Cogeneration (Mining tradable commodity) Maldives | 12 | VariableCost |  | 0 | User defined | 9.478 | 9.478 | 9.478 | 9.478 | 9.478 | 9.478 | 9.478 | 9.478 | 9.478 | 9.478 | 9.478 | 9.478 | 9.478 | 9.478 | 9.478 | 9.478 | 9.478 | 9.478 | 9.478 | 9.478 | 9.478 | 9.478 | 9.478 | 9.478 | 9.478 | 9.478 | 9.478 | 9.478
1 | 14 | MINCOGNPL | Cogeneration (Mining tradable commodity) Nepal | 12 | VariableCost |  | 0 | User defined | 9.478 | 9.478 | 9.478 | 9.478 | 9.478 | 9.478 | 9.478 | 9.478 | 9.478 | 9.478 | 9.478 | 9.478 | 9.478 | 9.478 | 9.478 | 9.478 | 9.478 | 9.478 | 9.478 | 9.478 | 9.478 | 9.478 | 9.478 | 9.478 | 9.478 | 9.478 | 9.478 | 9.478
1 | 15 | MINGASBGD | Natural Gas (Mining tradable commodity) Bangladesh | 12 | VariableCost |  | 0 | User defined | 5.5 | 5.5 | 5.5 | 5.54 | 5.58 | 5.62 | 5.66 | 5.7 | 5.72 | 5.74 | 5.76 | 5.78 | 5.8 | 5.82 | 5.84 | 5.86 | 5.88 | 5.9 | 5.92 | 5.94 | 5.96 | 5.98 | 6 | 6 | 6 | 6 | 6 | 6
1 | 16 | MINGASBTN | Natural Gas (Mining tradable commodity) Bhutan | 12 | VariableCost |  | 0 | User defined | 13.6 | 12.75 | 11.9 | 11.52 | 11.14 | 10.76 | 10.38 | 10 | 10 | 10 | 10 | 10 | 10 | 10 | 10 | 10 | 10 | 10 | 10 | 10 | 10 | 10 | 10 | 10 | 10 | 10 | 10 | 10
1 | 17 | MINGASIND | Natural Gas (Mining tradable commodity) India | 12 | VariableCost |  | 0 | User defined | 13.6 | 12.75 | 11.9 | 11.52 | 11.14 | 10.76 | 10.38 | 10 | 10 | 10 | 10 | 10 | 10 | 10 | 10 | 10 | 10 | 10 | 10 | 10 | 10 | 10 | 10 | 10 | 10 | 10 | 10 | 10
1 | 18 | MINGASINT | Natural Gas (Mining tradable commodity) International Markets | 12 | VariableCost |  | 0 | User defined | 12.322 | 12.322 | 12.322 | 12.322 | 12.322 | 12.322 | 12.322 | 12.322 | 12.322 | 12.322 | 12.322 | 12.322 | 12.322 | 12.322 | 12.322 | 12.322 | 12.322 | 12.322 | 12.322 | 12.322 | 12.322 | 12.322 | 12.322 | 12.322 | 12.322 | 12.322 | 12.322 | 12.322
1 | 19 | MINGASLKA | Natural Gas (Mining tradable commodity) Sri Lanka | 12 | VariableCost |  | 0 | User defined | 13.6 | 12.75 | 11.9 | 11.52 | 11.14 | 10.76 | 10.38 | 10 | 10 | 10 | 10 | 10 | 10 | 10 | 10 | 10 | 10 | 10 | 10 | 10 | 10 | 10 | 10 | 10 | 10 | 10 | 10 | 10
1 | 20 | MINGASMDV | Natural Gas (Mining tradable commodity) Maldives | 12 | VariableCost |  | 0 | User defined | 13.6 | 12.75 | 11.9 | 11.52 | 11.14 | 10.76 | 10.38 | 10 | 10 | 10 | 10 | 10 | 10 | 10 | 10 | 10 | 10 | 10 | 10 | 10 | 10 | 10 | 10 | 10 | 10 | 10 | 10 | 10
1 | 21 | MINGASNPL | Natural Gas (Mining tradable commodity) Nepal | 12 | VariableCost |  | 0 | User defined | 13.6 | 12.75 | 11.9 | 11.52 | 11.14 | 10.76 | 10.38 | 10 | 10 | 10 | 10 | 10 | 10 | 10 | 10 | 10 | 10 | 10 | 10 | 10 | 10 | 10 | 10 | 10 | 10 | 10 | 10 | 10
1 | 22 | MINOILBGD | Oil (Mining tradable commodity) Bangladesh | 12 | VariableCost |  | 0 | User defined | 18 | 16.4 | 14.8 | 14.64 | 14.48 | 14.32 | 14.16 | 14 | 14 | 14 | 14 | 14 | 14 | 14 | 14 | 14 | 14 | 14 | 14 | 14 | 14 | 14 | 14 | 14 | 14 | 14 | 14 | 14
1 | 23 | MINOILBTN | Oil (Mining tradable commodity) Bhutan | 12 | VariableCost |  | 0 | User defined | 18 | 16.4 | 14.8 | 14.64 | 14.48 | 14.32 | 14.16 | 14 | 14 | 14 | 14 | 14 | 14 | 14 | 14 | 14 | 14 | 14 | 14 | 14 | 14 | 14 | 14 | 14 | 14 | 14 | 14 | 14
1 | 24 | MINOILIND | Oil (Mining tradable commodity) India | 12 | VariableCost |  | 0 | User defined | 13.56 | 12.825 | 12.09 | 12.286 | 12.482 | 12.678 | 12.874 | 13.07 | 13.07 | 13.07 | 13.07 | 13.07 | 13.07 | 13.136 | 13.202 | 13.268 | 13.334 | 13.4 | 13.302 | 13.204 | 13.106 | 13.008 | 12.91 | 12.812 | 12.714 | 12.616 | 12.518 | 12.42
1 | 25 | MINOILINT | Oil (Mining tradable commodity) International Markets | 12 | VariableCost |  | 0 | User defined | 17.546 | 17.546 | 17.546 | 17.546 | 17.546 | 17.546 | 17.546 | 17.546 | 17.546 | 17.546 | 17.546 | 17.546 | 17.546 | 17.546 | 17.546 | 17.546 | 17.546 | 17.546 | 17.546 | 17.546 | 17.546 | 17.546 | 17.546 | 17.546 | 17.546 | 17.546 | 17.546 | 17.546
1 | 26 | MINOILLKA | Oil (Mining tradable commodity) Sri Lanka | 12 | VariableCost |  | 0 | User defined | 18 | 16.4 | 14.8 | 14.64 | 14.48 | 14.32 | 14.16 | 14 | 14 | 14 | 14 | 14 | 14 | 14 | 14 | 14 | 14 | 14 | 14 | 14 | 14 | 14 | 14 | 14 | 14 | 14 | 14 | 14
1 | 27 | MINOILMDV | Oil (Mining tradable commodity) Maldives | 12 | VariableCost |  | 0 | User defined | 24.5 | 22.75 | 21 | 20.7 | 20.4 | 20.1 | 19.8 | 19.5 | 19.3 | 19.1 | 18.9 | 18.7 | 18.5 | 18.3 | 18.1 | 17.9 | 17.7 | 17.5 | 17.3 | 17.1 | 16.9 | 16.7 | 16.5 | 16.3 | 16.1 | 15.9 | 15.7 | 15.5
1 | 28 | MINOILNPL | Oil (Mining tradable commodity) Nepal | 12 | VariableCost |  | 0 | User defined | 18 | 16.4 | 14.8 | 14.64 | 14.48 | 14.32 | 14.16 | 14 | 14 | 14 | 14 | 14 | 14 | 14 | 14 | 14 | 14 | 14 | 14 | 14 | 14 | 14 | 14 | 14 | 14 | 14 | 14 | 14
1 | 29 | MINOTHBGD | Other (Mining tradable commodity) Bangladesh | 12 | VariableCost |  | 0 | User defined | 13.497 | 13.497 | 13.497 | 13.497 | 13.497 | 13.497 | 13.497 | 13.497 | 13.497 | 13.497 | 13.497 | 13.497 | 13.497 | 13.497 | 13.497 | 13.497 | 13.497 | 13.497 | 13.497 | 13.497 | 13.497 | 13.497 | 13.497 | 13.497 | 13.497 | 13.497 | 13.497 | 13.497
1 | 30 | MINOTHBTN | Other (Mining tradable commodity) Bhutan | 12 | VariableCost |  | 0 | User defined | 13.497 | 13.497 | 13.497 | 13.497 | 13.497 | 13.497 | 13.497 | 13.497 | 13.497 | 13.497 | 13.497 | 13.497 | 13.497 | 13.497 | 13.497 | 13.497 | 13.497 | 13.497 | 13.497 | 13.497 | 13.497 | 13.497 | 13.497 | 13.497 | 13.497 | 13.497 | 13.497 | 13.497
1 | 31 | MINOTHIND | Other (Mining tradable commodity) India | 12 | VariableCost |  | 0 | User defined | 13.497 | 13.497 | 13.497 | 13.497 | 13.497 | 13.497 | 13.497 | 13.497 | 13.497 | 13.497 | 13.497 | 13.497 | 13.497 | 13.497 | 13.497 | 13.497 | 13.497 | 13.497 | 13.497 | 13.497 | 13.497 | 13.497 | 13.497 | 13.497 | 13.497 | 13.497 | 13.497 | 13.497
1 | 32 | MINOTHINT | Other (Mining tradable commodity) International Markets | 12 | VariableCost |  | 0 | User defined | 17.546 | 17.546 | 17.546 | 17.546 | 17.546 | 17.546 | 17.546 | 17.546 | 17.546 | 17.546 | 17.546 | 17.546 | 17.546 | 17.546 | 17.546 | 17.546 | 17.546 | 17.546 | 17.546 | 17.546 | 17.546 | 17.546 | 17.546 | 17.546 | 17.546 | 17.546 | 17.546 | 17.546
1 | 33 | MINOTHLKA | Other (Mining tradable commodity) Sri Lanka | 12 | VariableCost |  | 0 | User defined | 13.497 | 13.497 | 13.497 | 13.497 | 13.497 | 13.497 | 13.497 | 13.497 | 13.497 | 13.497 | 13.497 | 13.497 | 13.497 | 13.497 | 13.497 | 13.497 | 13.497 | 13.497 | 13.497 | 13.497 | 13.497 | 13.497 | 13.497 | 13.497 | 13.497 | 13.497 | 13.497 | 13.497
1 | 34 | MINOTHMDV | Other (Mining tradable commodity) Maldives | 12 | VariableCost |  | 0 | User defined | 13.497 | 13.497 | 13.497 | 13.497 | 13.497 | 13.497 | 13.497 | 13.497 | 13.497 | 13.497 | 13.497 | 13.497 | 13.497 | 13.497 | 13.497 | 13.497 | 13.497 | 13.497 | 13.497 | 13.497 | 13.497 | 13.497 | 13.497 | 13.497 | 13.497 | 13.497 | 13.497 | 13.497
1 | 35 | MINOTHNPL | Other (Mining tradable commodity) Nepal | 12 | VariableCost |  | 0 | User defined | 13.497 | 13.497 | 13.497 | 13.497 | 13.497 | 13.497 | 13.497 | 13.497 | 13.497 | 13.497 | 13.497 | 13.497 | 13.497 | 13.497 | 13.497 | 13.497 | 13.497 | 13.497 | 13.497 | 13.497 | 13.497 | 13.497 | 13.497 | 13.497 | 13.497 | 13.497 | 13.497 | 13.497
1 | 36 | MINPETBGD | Petroleum (Mining tradable commodity) Bangladesh | 12 | VariableCost |  | 0 | User defined | 13.497 | 13.497 | 13.497 | 13.497 | 13.497 | 13.497 | 13.497 | 13.497 | 13.497 | 13.497 | 13.497 | 13.497 | 13.497 | 13.497 | 13.497 | 13.497 | 13.497 | 13.497 | 13.497 | 13.497 | 13.497 | 13.497 | 13.497 | 13.497 | 13.497 | 13.497 | 13.497 | 13.497
1 | 37 | MINPETBTN | Petroleum (Mining tradable commodity) Bhutan | 12 | VariableCost |  | 0 | User defined | 13.497 | 13.497 | 13.497 | 13.497 | 13.497 | 13.497 | 13.497 | 13.497 | 13.497 | 13.497 | 13.497 | 13.497 | 13.497 | 13.497 | 13.497 | 13.497 | 13.497 | 13.497 | 13.497 | 13.497 | 13.497 | 13.497 | 13.497 | 13.497 | 13.497 | 13.497 | 13.497 | 13.497
1 | 38 | MINPETIND | Petroleum (Mining tradable commodity) India | 12 | VariableCost |  | 0 | User defined | 13.497 | 13.497 | 13.497 | 13.497 | 13.497 | 13.497 | 13.497 | 13.497 | 13.497 | 13.497 | 13.497 | 13.497 | 13.497 | 13.497 | 13.497 | 13.497 | 13.497 | 13.497 | 13.497 | 13.497 | 13.497 | 13.497 | 13.497 | 13.497 | 13.497 | 13.497 | 13.497 | 13.497
1 | 39 | MINPETINT | Petroleum (Mining tradable commodity) International Markets | 12 | VariableCost |  | 0 | User defined | 17.546 | 17.546 | 17.546 | 17.546 | 17.546 | 17.546 | 17.546 | 17.546 | 17.546 | 17.546 | 17.546 | 17.546 | 17.546 | 17.546 | 17.546 | 17.546 | 17.546 | 17.546 | 17.546 | 17.546 | 17.546 | 17.546 | 17.546 | 17.546 | 17.546 | 17.546 | 17.546 | 17.546
1 | 40 | MINPETLKA | Petroleum (Mining tradable commodity) Sri Lanka | 12 | VariableCost |  | 0 | User defined | 13.497 | 13.497 | 13.497 | 13.497 | 13.497 | 13.497 | 13.497 | 13.497 | 13.497 | 13.497 | 13.497 | 13.497 | 13.497 | 13.497 | 13.497 | 13.497 | 13.497 | 13.497 | 13.497 | 13.497 | 13.497 | 13.497 | 13.497 | 13.497 | 13.497 | 13.497 | 13.497 | 13.497
1 | 41 | MINPETMDV | Petroleum (Mining tradable commodity) Maldives | 12 | VariableCost |  | 0 | User defined | 13.497 | 13.497 | 13.497 | 13.497 | 13.497 | 13.497 | 13.497 | 13.497 | 13.497 | 13.497 | 13.497 | 13.497 | 13.497 | 13.497 | 13.497 | 13.497 | 13.497 | 13.497 | 13.497 | 13.497 | 13.497 | 13.497 | 13.497 | 13.497 | 13.497 | 13.497 | 13.497 | 13.497
1 | 42 | MINPETNPL | Petroleum (Mining tradable commodity) Nepal | 12 | VariableCost |  | 0 | User defined | 13.497 | 13.497 | 13.497 | 13.497 | 13.497 | 13.497 | 13.497 | 13.497 | 13.497 | 13.497 | 13.497 | 13.497 | 13.497 | 13.497 | 13.497 | 13.497 | 13.497 | 13.497 | 13.497 | 13.497 | 13.497 | 13.497 | 13.497 | 13.497 | 13.497 | 13.497 | 13.497 | 13.497
1 | 43 | MINURNBGD | Nuclear (Mining tradable commodity) Bangladesh | 12 | VariableCost |  | 0 | User defined | 0.56 | 0.56 | 0.56 | 0.56 | 0.56 | 0.56 | 0.56 | 0.56 | 0.56 | 0.56 | 0.56 | 0.56 | 0.56 | 0.56 | 0.56 | 0.56 | 0.56 | 0.56 | 0.56 | 0.56 | 0.56 | 0.56 | 0.56 | 0.56 | 0.56 | 0.56 | 0.56 | 0.56
1 | 44 | MINURNBTN | Nuclear (Mining tradable commodity) Bhutan | 12 | VariableCost |  | 0 | User defined | 0.56 | 0.56 | 0.56 | 0.56 | 0.56 | 0.56 | 0.56 | 0.56 | 0.56 | 0.56 | 0.56 | 0.56 | 0.56 | 0.56 | 0.56 | 0.56 | 0.56 | 0.56 | 0.56 | 0.56 | 0.56 | 0.56 | 0.56 | 0.56 | 0.56 | 0.56 | 0.56 | 0.56
1 | 45 | MINURNIND | Nuclear (Mining tradable commodity) India | 12 | VariableCost |  | 0 | User defined | 0.56 | 0.56 | 0.56 | 0.56 | 0.56 | 0.56 | 0.56 | 0.56 | 0.56 | 0.56 | 0.56 | 0.56 | 0.56 | 0.56 | 0.56 | 0.56 | 0.56 | 0.56 | 0.56 | 0.56 | 0.56 | 0.56 | 0.56 | 0.56 | 0.56 | 0.56 | 0.56 | 0.56
1 | 46 | MINURNINT | Nuclear (Mining tradable commodity) International Markets | 12 | VariableCost |  | 0 | User defined | 2.6 | 2.6 | 2.6 | 2.6 | 2.6 | 2.6 | 2.6 | 2.6 | 2.6 | 2.6 | 2.6 | 2.6 | 2.6 | 2.6 | 2.6 | 2.6 | 2.6 | 2.6 | 2.6 | 2.6 | 2.6 | 2.6 | 2.6 | 2.6 | 2.6 | 2.6 | 2.6 | 2.6
1 | 47 | MINURNLKA | Nuclear (Mining tradable commodity) Sri Lanka | 12 | VariableCost |  | 0 | User defined | 0.56 | 0.56 | 0.56 | 0.56 | 0.56 | 0.56 | 0.56 | 0.56 | 0.56 | 0.56 | 0.56 | 0.56 | 0.56 | 0.56 | 0.56 | 0.56 | 0.56 | 0.56 | 0.56 | 0.56 | 0.56 | 0.56 | 0.56 | 0.56 | 0.56 | 0.56 | 0.56 | 0.56
1 | 48 | MINURNMDV | Nuclear (Mining tradable commodity) Maldives | 12 | VariableCost |  | 0 | User defined | 0.56 | 0.56 | 0.56 | 0.56 | 0.56 | 0.56 | 0.56 | 0.56 | 0.56 | 0.56 | 0.56 | 0.56 | 0.56 | 0.56 | 0.56 | 0.56 | 0.56 | 0.56 | 0.56 | 0.56 | 0.56 | 0.56 | 0.56 | 0.56 | 0.56 | 0.56 | 0.56 | 0.56
1 | 49 | MINURNNPL | Nuclear (Mining tradable commodity) Nepal | 12 | VariableCost |  | 0 | User defined | 0.56 | 0.56 | 0.56 | 0.56 | 0.56 | 0.56 | 0.56 | 0.56 | 0.56 | 0.56 | 0.56 | 0.56 | 0.56 | 0.56 | 0.56 | 0.56 | 0.56 | 0.56 | 0.56 | 0.56 | 0.56 | 0.56 | 0.56 | 0.56 | 0.56 | 0.56 | 0.56 | 0.56
1 | 50 | PWRBCKBGDXX | Backstop (Power generator) Bangladesh, region XX | 12 | VariableCost |  | 0 | User defined | 999999 | 999999 | 999999 | 999999 | 999999 | 999999 | 999999 | 999999 | 999999 | 999999 | 999999 | 999999 | 999999 | 999999 | 999999 | 999999 | 999999 | 999999 | 999999 | 999999 | 999999 | 999999 | 999999 | 999999 | 999999 | 999999 | 999999 | 999999
1 | 51 | PWRBCKBTNXX | Backstop (Power generator) Bhutan, region XX | 12 | VariableCost |  | 0 | User defined | 999999 | 999999 | 999999 | 999999 | 999999 | 999999 | 999999 | 999999 | 999999 | 999999 | 999999 | 999999 | 999999 | 999999 | 999999 | 999999 | 999999 | 999999 | 999999 | 999999 | 999999 | 999999 | 999999 | 999999 | 999999 | 999999 | 999999 | 999999
1 | 52 | PWRBCKINDEA | Backstop (Power generator) India, region EA | 12 | VariableCost |  | 0 | User defined | 999999 | 999999 | 999999 | 999999 | 999999 | 999999 | 999999 | 999999 | 999999 | 999999 | 999999 | 999999 | 999999 | 999999 | 999999 | 999999 | 999999 | 999999 | 999999 | 999999 | 999999 | 999999 | 999999 | 999999 | 999999 | 999999 | 999999 | 999999
1 | 53 | PWRBCKINDNE | Backstop (Power generator) India, region NE | 12 | VariableCost |  | 0 | User defined | 999999 | 999999 | 999999 | 999999 | 999999 | 999999 | 999999 | 999999 | 999999 | 999999 | 999999 | 999999 | 999999 | 999999 | 999999 | 999999 | 999999 | 999999 | 999999 | 999999 | 999999 | 999999 | 999999 | 999999 | 999999 | 999999 | 999999 | 999999
1 | 54 | PWRBCKINDNO | Backstop (Power generator) India, region NO | 12 | VariableCost |  | 0 | User defined | 999999 | 999999 | 999999 | 999999 | 999999 | 999999 | 999999 | 999999 | 999999 | 999999 | 999999 | 999999 | 999999 | 999999 | 999999 | 999999 | 999999 | 999999 | 999999 | 999999 | 999999 | 999999 | 999999 | 999999 | 999999 | 999999 | 999999 | 999999
1 | 55 | PWRBCKINDSO | Backstop (Power generator) India, region SO | 12 | VariableCost |  | 0 | User defined | 999999 | 999999 | 999999 | 999999 | 999999 | 999999 | 999999 | 999999 | 999999 | 999999 | 999999 | 999999 | 999999 | 999999 | 999999 | 999999 | 999999 | 999999 | 999999 | 999999 | 999999 | 999999 | 999999 | 999999 | 999999 | 999999 | 999999 | 999999
1 | 56 | PWRBCKINDWE | Backstop (Power generator) India, region WE | 12 | VariableCost |  | 0 | User defined | 999999 | 999999 | 999999 | 999999 | 999999 | 999999 | 999999 | 999999 | 999999 | 999999 | 999999 | 999999 | 999999 | 999999 | 999999 | 999999 | 999999 | 999999 | 999999 | 999999 | 999999 | 999999 | 999999 | 999999 | 999999 | 999999 | 999999 | 999999
1 | 57 | PWRBCKLKAXX | Backstop (Power generator) Sri Lanka, region XX | 12 | VariableCost |  | 0 | User defined | 999999 | 999999 | 999999 | 999999 | 999999 | 999999 | 999999 | 999999 | 999999 | 999999 | 999999 | 999999 | 999999 | 999999 | 999999 | 999999 | 999999 | 999999 | 999999 | 999999 | 999999 | 999999 | 999999 | 999999 | 999999 | 999999 | 999999 | 999999
1 | 58 | PWRBCKMDVXX | Backstop (Power generator) Maldives, region XX | 12 | VariableCost |  | 0 | User defined | 999999 | 999999 | 999999 | 999999 | 999999 | 999999 | 999999 | 999999 | 999999 | 999999 | 999999 | 999999 | 999999 | 999999 | 999999 | 999999 | 999999 | 999999 | 999999 | 999999 | 999999 | 999999 | 999999 | 999999 | 999999 | 999999 | 999999 | 999999
1 | 59 | PWRBCKNPLXX | Backstop (Power generator) Nepal, region XX | 12 | VariableCost |  | 0 | User defined | 999999 | 999999 | 999999 | 999999 | 999999 | 999999 | 999999 | 999999 | 999999 | 999999 | 999999 | 999999 | 999999 | 999999 | 999999 | 999999 | 999999 | 999999 | 999999 | 999999 | 999999 | 999999 | 999999 | 999999 | 999999 | 999999 | 999999 | 999999
2 | 60 | PWRLDSBGDXX | Long duration storage (Power generator) Bangladesh, region XX | 12 | VariableCost |  | 0 | User defined | 0.0161 | 0.0161 | 0.0161 | 0.0161 | 0.0161 | 0.0161 | 0.0161 | 0.0161 | 0.0161 | 0.0161 | 0.0161 | 0.0161 | 0.0161 | 0.0161 | 0.0161 | 0.0161 | 0.0161 | 0.0161 | 0.0161 | 0.0161 | 0.0161 | 0.0161 | 0.0161 | 0.0161 | 0.0161 | 0.0161 | 0.0161 | 0.0161
2 | 61 | PWRLDSBTNXX | Long duration storage (Power generator) Bhutan, region XX | 12 | VariableCost |  | 0 | User defined | 0.0161 | 0.0161 | 0.0161 | 0.0161 | 0.0161 | 0.0161 | 0.0161 | 0.0161 | 0.0161 | 0.0161 | 0.0161 | 0.0161 | 0.0161 | 0.0161 | 0.0161 | 0.0161 | 0.0161 | 0.0161 | 0.0161 | 0.0161 | 0.0161 | 0.0161 | 0.0161 | 0.0161 | 0.0161 | 0.0161 | 0.0161 | 0.0161
2 | 62 | PWRLDSINDEA | Long duration storage (Power generator) India, region EA | 12 | VariableCost |  | 0 | User defined | 0.0161 | 0.0161 | 0.0161 | 0.0161 | 0.0161 | 0.0161 | 0.0161 | 0.0161 | 0.0161 | 0.0161 | 0.0161 | 0.0161 | 0.0161 | 0.0161 | 0.0161 | 0.0161 | 0.0161 | 0.0161 | 0.0161 | 0.0161 | 0.0161 | 0.0161 | 0.0161 | 0.0161 | 0.0161 | 0.0161 | 0.0161 | 0.0161
2 | 63 | PWRLDSINDNE | Long duration storage (Power generator) India, region NE | 12 | VariableCost |  | 0 | User defined | 0.0161 | 0.0161 | 0.0161 | 0.0161 | 0.0161 | 0.0161 | 0.0161 | 0.0161 | 0.0161 | 0.0161 | 0.0161 | 0.0161 | 0.0161 | 0.0161 | 0.0161 | 0.0161 | 0.0161 | 0.0161 | 0.0161 | 0.0161 | 0.0161 | 0.0161 | 0.0161 | 0.0161 | 0.0161 | 0.0161 | 0.0161 | 0.0161
2 | 64 | PWRLDSINDNO | Long duration storage (Power generator) India, region NO | 12 | VariableCost |  | 0 | User defined | 0.0161 | 0.0161 | 0.0161 | 0.0161 | 0.0161 | 0.0161 | 0.0161 | 0.0161 | 0.0161 | 0.0161 | 0.0161 | 0.0161 | 0.0161 | 0.0161 | 0.0161 | 0.0161 | 0.0161 | 0.0161 | 0.0161 | 0.0161 | 0.0161 | 0.0161 | 0.0161 | 0.0161 | 0.0161 | 0.0161 | 0.0161 | 0.0161
2 | 65 | PWRLDSINDSO | Long duration storage (Power generator) India, region SO | 12 | VariableCost |  | 0 | User defined | 0.0161 | 0.0161 | 0.0161 | 0.0161 | 0.0161 | 0.0161 | 0.0161 | 0.0161 | 0.0161 | 0.0161 | 0.0161 | 0.0161 | 0.0161 | 0.0161 | 0.0161 | 0.0161 | 0.0161 | 0.0161 | 0.0161 | 0.0161 | 0.0161 | 0.0161 | 0.0161 | 0.0161 | 0.0161 | 0.0161 | 0.0161 | 0.0161
2 | 66 | PWRLDSINDWE | Long duration storage (Power generator) India, region WE | 12 | VariableCost |  | 0 | User defined | 0.0161 | 0.0161 | 0.0161 | 0.0161 | 0.0161 | 0.0161 | 0.0161 | 0.0161 | 0.0161 | 0.0161 | 0.0161 | 0.0161 | 0.0161 | 0.0161 | 0.0161 | 0.0161 | 0.0161 | 0.0161 | 0.0161 | 0.0161 | 0.0161 | 0.0161 | 0.0161 | 0.0161 | 0.0161 | 0.0161 | 0.0161 | 0.0161
2 | 67 | PWRLDSLKAXX | Long duration storage (Power generator) Sri Lanka, region XX | 12 | VariableCost |  | 0 | User defined | 0.0161 | 0.0161 | 0.0161 | 0.0161 | 0.0161 | 0.0161 | 0.0161 | 0.0161 | 0.0161 | 0.0161 | 0.0161 | 0.0161 | 0.0161 | 0.0161 | 0.0161 | 0.0161 | 0.0161 | 0.0161 | 0.0161 | 0.0161 | 0.0161 | 0.0161 | 0.0161 | 0.0161 | 0.0161 | 0.0161 | 0.0161 | 0.0161
2 | 68 | PWRLDSMDVXX | Long duration storage (Power generator) Maldives, region XX | 12 | VariableCost |  | 0 | User defined | 0.0161 | 0.0161 | 0.0161 | 0.0161 | 0.0161 | 0.0161 | 0.0161 | 0.0161 | 0.0161 | 0.0161 | 0.0161 | 0.0161 | 0.0161 | 0.0161 | 0.0161 | 0.0161 | 0.0161 | 0.0161 | 0.0161 | 0.0161 | 0.0161 | 0.0161 | 0.0161 | 0.0161 | 0.0161 | 0.0161 | 0.0161 | 0.0161
2 | 69 | PWRLDSNPLXX | Long duration storage (Power generator) Nepal, region XX | 12 | VariableCost |  | 0 | User defined | 0.0161 | 0.0161 | 0.0161 | 0.0161 | 0.0161 | 0.0161 | 0.0161 | 0.0161 | 0.0161 | 0.0161 | 0.0161 | 0.0161 | 0.0161 | 0.0161 | 0.0161 | 0.0161 | 0.0161 | 0.0161 | 0.0161 | 0.0161 | 0.0161 | 0.0161 | 0.0161 | 0.0161 | 0.0161 | 0.0161 | 0.0161 | 0.0161
2 | 70 | PWRSDSBGDXX | Short duration storage (Power generator) Bangladesh, region XX | 12 | VariableCost |  | 0 | User defined | 0 | 0 | 0 | 0 | 0 | 0 | 0 | 0 | 0 | 0 | 0 | 0 | 0 | 0 | 0 | 0 | 0 | 0 | 0 | 0 | 0 | 0 | 0 | 0 | 0 | 0 | 0 | 0
2 | 71 | PWRSDSBTNXX | Short duration storage (Power generator) Bhutan, region XX | 12 | VariableCost |  | 0 | User defined | 0 | 0 | 0 | 0 | 0 | 0 | 0 | 0 | 0 | 0 | 0 | 0 | 0 | 0 | 0 | 0 | 0 | 0 | 0 | 0 | 0 | 0 | 0 | 0 | 0 | 0 | 0 | 0
2 | 72 | PWRSDSINDEA | Short duration storage (Power generator) India, region EA | 12 | VariableCost |  | 0 | User defined | 0 | 0 | 0 | 0 | 0 | 0 | 0 | 0 | 0 | 0 | 0 | 0 | 0 | 0 | 0 | 0 | 0 | 0 | 0 | 0 | 0 | 0 | 0 | 0 | 0 | 0 | 0 | 0
2 | 73 | PWRSDSINDNE | Short duration storage (Power generator) India, region NE | 12 | VariableCost |  | 0 | User defined | 0 | 0 | 0 | 0 | 0 | 0 | 0 | 0 | 0 | 0 | 0 | 0 | 0 | 0 | 0 | 0 | 0 | 0 | 0 | 0 | 0 | 0 | 0 | 0 | 0 | 0 | 0 | 0
2 | 74 | PWRSDSINDNO | Short duration storage (Power generator) India, region NO | 12 | VariableCost |  | 0 | User defined | 0 | 0 | 0 | 0 | 0 | 0 | 0 | 0 | 0 | 0 | 0 | 0 | 0 | 0 | 0 | 0 | 0 | 0 | 0 | 0 | 0 | 0 | 0 | 0 | 0 | 0 | 0 | 0
2 | 75 | PWRSDSINDSO | Short duration storage (Power generator) India, region SO | 12 | VariableCost |  | 0 | User defined | 0 | 0 | 0 | 0 | 0 | 0 | 0 | 0 | 0 | 0 | 0 | 0 | 0 | 0 | 0 | 0 | 0 | 0 | 0 | 0 | 0 | 0 | 0 | 0 | 0 | 0 | 0 | 0
2 | 76 | PWRSDSINDWE | Short duration storage (Power generator) India, region WE | 12 | VariableCost |  | 0 | User defined | 0 | 0 | 0 | 0 | 0 | 0 | 0 | 0 | 0 | 0 | 0 | 0 | 0 | 0 | 0 | 0 | 0 | 0 | 0 | 0 | 0 | 0 | 0 | 0 | 0 | 0 | 0 | 0
2 | 77 | PWRSDSLKAXX | Short duration storage (Power generator) Sri Lanka, region XX | 12 | VariableCost |  | 0 | User defined | 0 | 0 | 0 | 0 | 0 | 0 | 0 | 0 | 0 | 0 | 0 | 0 | 0 | 0 | 0 | 0 | 0 | 0 | 0 | 0 | 0 | 0 | 0 | 0 | 0 | 0 | 0 | 0
2 | 78 | PWRSDSMDVXX | Short duration storage (Power generator) Maldives, region XX | 12 | VariableCost |  | 0 | User defined | 0 | 0 | 0 | 0 | 0 | 0 | 0 | 0 | 0 | 0 | 0 | 0 | 0 | 0 | 0 | 0 | 0 | 0 | 0 | 0 | 0 | 0 | 0 | 0 | 0 | 0 | 0 | 0
2 | 79 | PWRSDSNPLXX | Short duration storage (Power generator) Nepal, region XX | 12 | VariableCost |  | 0 | User defined | 0 | 0 | 0 | 0 | 0 | 0 | 0 | 0 | 0 | 0 | 0 | 0 | 0 | 0 | 0 | 0 | 0 | 0 | 0 | 0 | 0 | 0 | 0 | 0 | 0 | 0 | 0 | 0
1 | 80 | TRNBGDXXINDEA | Transmission interconnection from Bangladesh, region XX to India, region EA | 12 | VariableCost |  | 0 | User defined | 1.1111 | 1.1111 | 1.1111 | 1.1111 | 1.1111 | 1.1111 | 1.1111 | 1.1111 | 1.1111 | 1.1111 | 1.1111 | 1.1111 | 1.1111 | 1.1111 | 1.1111 | 1.1111 | 1.1111 | 1.1111 | 1.1111 | 1.1111 | 1.1111 | 1.1111 | 1.1111 | 1.1111 | 1.1111 | 1.1111 | 1.1111 | 1.1111
2 | 80 | TRNBGDXXINDEA | Transmission interconnection from Bangladesh, region XX to India, region EA | 12 | VariableCost |  | 0 | User defined | 1.1111 | 1.1111 | 1.1111 | 1.1111 | 1.1111 | 1.1111 | 1.1111 | 1.1111 | 1.1111 | 1.1111 | 1.1111 | 1.1111 | 1.1111 | 1.1111 | 1.1111 | 1.1111 | 1.1111 | 1.1111 | 1.1111 | 1.1111 | 1.1111 | 1.1111 | 1.1111 | 1.1111 | 1.1111 | 1.1111 | 1.1111 | 1.1111
1 | 81 | TRNBGDXXINDNE | Transmission interconnection from Bangladesh, region XX to India, region NE | 12 | VariableCost |  | 0 | User defined | 1.1111 | 1.1111 | 1.1111 | 1.1111 | 1.1111 | 1.1111 | 1.1111 | 1.1111 | 1.1111 | 1.1111 | 1.1111 | 1.1111 | 1.1111 | 1.1111 | 1.1111 | 1.1111 | 1.1111 | 1.1111 | 1.1111 | 1.1111 | 1.1111 | 1.1111 | 1.1111 | 1.1111 | 1.1111 | 1.1111 | 1.1111 | 1.1111
2 | 81 | TRNBGDXXINDNE | Transmission interconnection from Bangladesh, region XX to India, region NE | 12 | VariableCost |  | 0 | User defined | 1.1111 | 1.1111 | 1.1111 | 1.1111 | 1.1111 | 1.1111 | 1.1111 | 1.1111 | 1.1111 | 1.1111 | 1.1111 | 1.1111 | 1.1111 | 1.1111 | 1.1111 | 1.1111 | 1.1111 | 1.1111 | 1.1111 | 1.1111 | 1.1111 | 1.1111 | 1.1111 | 1.1111 | 1.1111 | 1.1111 | 1.1111 | 1.1111
1 | 82 | TRNBTNXXINDEA | Transmission interconnection from Bhutan, region XX to India, region EA | 12 | VariableCost |  | 0 | User defined | 1.1111 | 1.1111 | 1.1111 | 1.1111 | 1.1111 | 1.1111 | 1.1111 | 1.1111 | 1.1111 | 1.1111 | 1.1111 | 1.1111 | 1.1111 | 1.1111 | 1.1111 | 1.1111 | 1.1111 | 1.1111 | 1.1111 | 1.1111 | 1.1111 | 1.1111 | 1.1111 | 1.1111 | 1.1111 | 1.1111 | 1.1111 | 1.1111
2 | 82 | TRNBTNXXINDEA | Transmission interconnection from Bhutan, region XX to India, region EA | 12 | VariableCost |  | 0 | User defined | 1.1111 | 1.1111 | 1.1111 | 1.1111 | 1.1111 | 1.1111 | 1.1111 | 1.1111 | 1.1111 | 1.1111 | 1.1111 | 1.1111 | 1.1111 | 1.1111 | 1.1111 | 1.1111 | 1.1111 | 1.1111 | 1.1111 | 1.1111 | 1.1111 | 1.1111 | 1.1111 | 1.1111 | 1.1111 | 1.1111 | 1.1111 | 1.1111
1 | 83 | TRNINDEAINDNE | Transmission interconnection from India, region EA to India, region NE | 12 | VariableCost |  | 0 | User defined | 1.1111 | 1.1111 | 1.1111 | 1.1111 | 1.1111 | 1.1111 | 1.1111 | 1.1111 | 1.1111 | 1.1111 | 1.1111 | 1.1111 | 1.1111 | 1.1111 | 1.1111 | 1.1111 | 1.1111 | 1.1111 | 1.1111 | 1.1111 | 1.1111 | 1.1111 | 1.1111 | 1.1111 | 1.1111 | 1.1111 | 1.1111 | 1.1111
2 | 83 | TRNINDEAINDNE | Transmission interconnection from India, region EA to India, region NE | 12 | VariableCost |  | 0 | User defined | 1.1111 | 1.1111 | 1.1111 | 1.1111 | 1.1111 | 1.1111 | 1.1111 | 1.1111 | 1.1111 | 1.1111 | 1.1111 | 1.1111 | 1.1111 | 1.1111 | 1.1111 | 1.1111 | 1.1111 | 1.1111 | 1.1111 | 1.1111 | 1.1111 | 1.1111 | 1.1111 | 1.1111 | 1.1111 | 1.1111 | 1.1111 | 1.1111
1 | 84 | TRNINDEAINDNO | Transmission interconnection from India, region EA to India, region NO | 12 | VariableCost |  | 0 | User defined | 1.1111 | 1.1111 | 1.1111 | 1.1111 | 1.1111 | 1.1111 | 1.1111 | 1.1111 | 1.1111 | 1.1111 | 1.1111 | 1.1111 | 1.1111 | 1.1111 | 1.1111 | 1.1111 | 1.1111 | 1.1111 | 1.1111 | 1.1111 | 1.1111 | 1.1111 | 1.1111 | 1.1111 | 1.1111 | 1.1111 | 1.1111 | 1.1111
2 | 84 | TRNINDEAINDNO | Transmission interconnection from India, region EA to India, region NO | 12 | VariableCost |  | 0 | User defined | 1.1111 | 1.1111 | 1.1111 | 1.1111 | 1.1111 | 1.1111 | 1.1111 | 1.1111 | 1.1111 | 1.1111 | 1.1111 | 1.1111 | 1.1111 | 1.1111 | 1.1111 | 1.1111 | 1.1111 | 1.1111 | 1.1111 | 1.1111 | 1.1111 | 1.1111 | 1.1111 | 1.1111 | 1.1111 | 1.1111 | 1.1111 | 1.1111
1 | 85 | TRNINDEAINDSO | Transmission interconnection from India, region EA to India, region SO | 12 | VariableCost |  | 0 | User defined | 1.1111 | 1.1111 | 1.1111 | 1.1111 | 1.1111 | 1.1111 | 1.1111 | 1.1111 | 1.1111 | 1.1111 | 1.1111 | 1.1111 | 1.1111 | 1.1111 | 1.1111 | 1.1111 | 1.1111 | 1.1111 | 1.1111 | 1.1111 | 1.1111 | 1.1111 | 1.1111 | 1.1111 | 1.1111 | 1.1111 | 1.1111 | 1.1111
2 | 85 | TRNINDEAINDSO | Transmission interconnection from India, region EA to India, region SO | 12 | VariableCost |  | 0 | User defined | 1.1111 | 1.1111 | 1.1111 | 1.1111 | 1.1111 | 1.1111 | 1.1111 | 1.1111 | 1.1111 | 1.1111 | 1.1111 | 1.1111 | 1.1111 | 1.1111 | 1.1111 | 1.1111 | 1.1111 | 1.1111 | 1.1111 | 1.1111 | 1.1111 | 1.1111 | 1.1111 | 1.1111 | 1.1111 | 1.1111 | 1.1111 | 1.1111
1 | 86 | TRNINDEAINDWE | Transmission interconnection from India, region EA to India, region WE | 12 | VariableCost |  | 0 | User defined | 1.1111 | 1.1111 | 1.1111 | 1.1111 | 1.1111 | 1.1111 | 1.1111 | 1.1111 | 1.1111 | 1.1111 | 1.1111 | 1.1111 | 1.1111 | 1.1111 | 1.1111 | 1.1111 | 1.1111 | 1.1111 | 1.1111 | 1.1111 | 1.1111 | 1.1111 | 1.1111 | 1.1111 | 1.1111 | 1.1111 | 1.1111 | 1.1111
2 | 86 | TRNINDEAINDWE | Transmission interconnection from India, region EA to India, region WE | 12 | VariableCost |  | 0 | User defined | 1.1111 | 1.1111 | 1.1111 | 1.1111 | 1.1111 | 1.1111 | 1.1111 | 1.1111 | 1.1111 | 1.1111 | 1.1111 | 1.1111 | 1.1111 | 1.1111 | 1.1111 | 1.1111 | 1.1111 | 1.1111 | 1.1111 | 1.1111 | 1.1111 | 1.1111 | 1.1111 | 1.1111 | 1.1111 | 1.1111 | 1.1111 | 1.1111
1 | 87 | TRNINDEANPLXX | Transmission interconnection from India, region EA to Nepal, region XX | 12 | VariableCost |  | 0 | User defined | 1.1111 | 1.1111 | 1.1111 | 1.1111 | 1.1111 | 1.1111 | 1.1111 | 1.1111 | 1.1111 | 1.1111 | 1.1111 | 1.1111 | 1.1111 | 1.1111 | 1.1111 | 1.1111 | 1.1111 | 1.1111 | 1.1111 | 1.1111 | 1.1111 | 1.1111 | 1.1111 | 1.1111 | 1.1111 | 1.1111 | 1.1111 | 1.1111
2 | 87 | TRNINDEANPLXX | Transmission interconnection from India, region EA to Nepal, region XX | 12 | VariableCost |  | 0 | User defined | 1.1111 | 1.1111 | 1.1111 | 1.1111 | 1.1111 | 1.1111 | 1.1111 | 1.1111 | 1.1111 | 1.1111 | 1.1111 | 1.1111 | 1.1111 | 1.1111 | 1.1111 | 1.1111 | 1.1111 | 1.1111 | 1.1111 | 1.1111 | 1.1111 | 1.1111 | 1.1111 | 1.1111 | 1.1111 | 1.1111 | 1.1111 | 1.1111
1 | 88 | TRNINDNEINDNO | Transmission interconnection from India, region NE to India, region NO | 12 | VariableCost |  | 0 | User defined | 1.1111 | 1.1111 | 1.1111 | 1.1111 | 1.1111 | 1.1111 | 1.1111 | 1.1111 | 1.1111 | 1.1111 | 1.1111 | 1.1111 | 1.1111 | 1.1111 | 1.1111 | 1.1111 | 1.1111 | 1.1111 | 1.1111 | 1.1111 | 1.1111 | 1.1111 | 1.1111 | 1.1111 | 1.1111 | 1.1111 | 1.1111 | 1.1111
2 | 88 | TRNINDNEINDNO | Transmission interconnection from India, region NE to India, region NO | 12 | VariableCost |  | 0 | User defined | 1.1111 | 1.1111 | 1.1111 | 1.1111 | 1.1111 | 1.1111 | 1.1111 | 1.1111 | 1.1111 | 1.1111 | 1.1111 | 1.1111 | 1.1111 | 1.1111 | 1.1111 | 1.1111 | 1.1111 | 1.1111 | 1.1111 | 1.1111 | 1.1111 | 1.1111 | 1.1111 | 1.1111 | 1.1111 | 1.1111 | 1.1111 | 1.1111
1 | 89 | TRNINDNOINDWE | Transmission interconnection from India, region NO to India, region WE | 12 | VariableCost |  | 0 | User defined | 1.1111 | 1.1111 | 1.1111 | 1.1111 | 1.1111 | 1.1111 | 1.1111 | 1.1111 | 1.1111 | 1.1111 | 1.1111 | 1.1111 | 1.1111 | 1.1111 | 1.1111 | 1.1111 | 1.1111 | 1.1111 | 1.1111 | 1.1111 | 1.1111 | 1.1111 | 1.1111 | 1.1111 | 1.1111 | 1.1111 | 1.1111 | 1.1111
2 | 89 | TRNINDNOINDWE | Transmission interconnection from India, region NO to India, region WE | 12 | VariableCost |  | 0 | User defined | 1.1111 | 1.1111 | 1.1111 | 1.1111 | 1.1111 | 1.1111 | 1.1111 | 1.1111 | 1.1111 | 1.1111 | 1.1111 | 1.1111 | 1.1111 | 1.1111 | 1.1111 | 1.1111 | 1.1111 | 1.1111 | 1.1111 | 1.1111 | 1.1111 | 1.1111 | 1.1111 | 1.1111 | 1.1111 | 1.1111 | 1.1111 | 1.1111
1 | 90 | TRNINDNONPLXX | Transmission interconnection from India, region NO to Nepal, region XX | 12 | VariableCost |  | 0 | User defined | 1.1111 | 1.1111 | 1.1111 | 1.1111 | 1.1111 | 1.1111 | 1.1111 | 1.1111 | 1.1111 | 1.1111 | 1.1111 | 1.1111 | 1.1111 | 1.1111 | 1.1111 | 1.1111 | 1.1111 | 1.1111 | 1.1111 | 1.1111 | 1.1111 | 1.1111 | 1.1111 | 1.1111 | 1.1111 | 1.1111 | 1.1111 | 1.1111
2 | 90 | TRNINDNONPLXX | Transmission interconnection from India, region NO to Nepal, region XX | 12 | VariableCost |  | 0 | User defined | 1.1111 | 1.1111 | 1.1111 | 1.1111 | 1.1111 | 1.1111 | 1.1111 | 1.1111 | 1.1111 | 1.1111 | 1.1111 | 1.1111 | 1.1111 | 1.1111 | 1.1111 | 1.1111 | 1.1111 | 1.1111 | 1.1111 | 1.1111 | 1.1111 | 1.1111 | 1.1111 | 1.1111 | 1.1111 | 1.1111 | 1.1111 | 1.1111
1 | 91 | TRNINDSOINDWE | Transmission interconnection from India, region SO to India, region WE | 12 | VariableCost |  | 0 | User defined | 1.1111 | 1.1111 | 1.1111 | 1.1111 | 1.1111 | 1.1111 | 1.1111 | 1.1111 | 1.1111 | 1.1111 | 1.1111 | 1.1111 | 1.1111 | 1.1111 | 1.1111 | 1.1111 | 1.1111 | 1.1111 | 1.1111 | 1.1111 | 1.1111 | 1.1111 | 1.1111 | 1.1111 | 1.1111 | 1.1111 | 1.1111 | 1.1111
2 | 91 | TRNINDSOINDWE | Transmission interconnection from India, region SO to India, region WE | 12 | VariableCost |  | 0 | User defined | 1.1111 | 1.1111 | 1.1111 | 1.1111 | 1.1111 | 1.1111 | 1.1111 | 1.1111 | 1.1111 | 1.1111 | 1.1111 | 1.1111 | 1.1111 | 1.1111 | 1.1111 | 1.1111 | 1.1111 | 1.1111 | 1.1111 | 1.1111 | 1.1111 | 1.1111 | 1.1111 | 1.1111 | 1.1111 | 1.1111 | 1.1111 | 1.1111
1 | 92 | TRNINDSOLKAXX | Transmission interconnection from India, region SO to Sri Lanka, region XX | 12 | VariableCost |  | 0 | User defined | 1.1111 | 1.1111 | 1.1111 | 1.1111 | 1.1111 | 1.1111 | 1.1111 | 1.1111 | 1.1111 | 1.1111 | 1.1111 | 1.1111 | 1.1111 | 1.1111 | 1.1111 | 1.1111 | 1.1111 | 1.1111 | 1.1111 | 1.1111 | 1.1111 | 1.1111 | 1.1111 | 1.1111 | 1.1111 | 1.1111 | 1.1111 | 1.1111
2 | 92 | TRNINDSOLKAXX | Transmission interconnection from India, region SO to Sri Lanka, region XX | 12 | VariableCost |  | 0 | User defined | 1.1111 | 1.1111 | 1.1111 | 1.1111 | 1.1111 | 1.1111 | 1.1111 | 1.1111 | 1.1111 | 1.1111 | 1.1111 | 1.1111 | 1.1111 | 1.1111 | 1.1111 | 1.1111 | 1.1111 | 1.1111 | 1.1111 | 1.1111 | 1.1111 | 1.1111 | 1.1111 | 1.1111 | 1.1111 | 1.1111 | 1.1111 | 1.1111
1 | 93 | TRNLKAXXMDVXX | Transmission interconnection from Sri Lanka, region XX to Maldives, region XX | 12 | VariableCost |  | 0 | User defined | 1.1111 | 1.1111 | 1.1111 | 1.1111 | 1.1111 | 1.1111 | 1.1111 | 1.1111 | 1.1111 | 1.1111 | 1.1111 | 1.1111 | 1.1111 | 1.1111 | 1.1111 | 1.1111 | 1.1111 | 1.1111 | 1.1111 | 1.1111 | 1.1111 | 1.1111 | 1.1111 | 1.1111 | 1.1111 | 1.1111 | 1.1111 | 1.1111
2 | 93 | TRNLKAXXMDVXX | Transmission interconnection from Sri Lanka, region XX to Maldives, region XX | 12 | VariableCost |  | 0 | User defined | 1.1111 | 1.1111 | 1.1111 | 1.1111 | 1.1111 | 1.1111 | 1.1111 | 1.1111 | 1.1111 | 1.1111 | 1.1111 | 1.1111 | 1.1111 | 1.1111 | 1.1111 | 1.1111 | 1.1111 | 1.1111 | 1.1111 | 1.1111 | 1.1111 | 1.1111 | 1.1111 | 1.1111 | 1.1111 | 1.1111 | 1.1111 | 1.1111
1 | 25 | RNWBIOBGDXX | Biomass supply, Bangladesh | 12 | VariableCost | USD/GJ | 0 | User defined | 4 | 4 | 4 | 4.02 | 4.04 | 4.06 | 4.08 | 4.1 | 4.12 | 4.14 | 4.16 | 4.18 | 4.2 | 4.22 | 4.24 | 4.26 | 4.28 | 4.3 | 4.32 | 4.34 | 4.36 | 4.38 | 4.4 | 4.42 | 4.44 | 4.46 | 4.48 | 4.5
1 | 26 | RNWBIOBTNXX | Biomass supply, Bhutan | 12 | VariableCost | USD/GJ | 0 | User defined | 4 | 4 | 4 | 4.02 | 4.04 | 4.06 | 4.08 | 4.1 | 4.12 | 4.14 | 4.16 | 4.18 | 4.2 | 4.22 | 4.24 | 4.26 | 4.28 | 4.3 | 4.32 | 4.34 | 4.36 | 4.38 | 4.4 | 4.42 | 4.44 | 4.46 | 4.48 | 4.5
1 | 27 | RNWBIOINDNO | Biomass supply, India – North | 12 | VariableCost | USD/GJ | 0 | User defined | 4 | 4 | 4 | 4.02 | 4.04 | 4.06 | 4.08 | 4.1 | 4.12 | 4.14 | 4.16 | 4.18 | 4.2 | 4.22 | 4.24 | 4.26 | 4.28 | 4.3 | 4.32 | 4.34 | 4.36 | 4.38 | 4.4 | 4.42 | 4.44 | 4.46 | 4.48 | 4.5
1 | 28 | RNWBIOINDSO | Biomass supply, India – South | 12 | VariableCost | USD/GJ | 0 | User defined | 4 | 4 | 4 | 4.02 | 4.04 | 4.06 | 4.08 | 4.1 | 4.12 | 4.14 | 4.16 | 4.18 | 4.2 | 4.22 | 4.24 | 4.26 | 4.28 | 4.3 | 4.32 | 4.34 | 4.36 | 4.38 | 4.4 | 4.42 | 4.44 | 4.46 | 4.48 | 4.5
1 | 29 | RNWBIOINDEA | Biomass supply, India – East | 12 | VariableCost | USD/GJ | 0 | User defined | 4 | 4 | 4 | 4.02 | 4.04 | 4.06 | 4.08 | 4.1 | 4.12 | 4.14 | 4.16 | 4.18 | 4.2 | 4.22 | 4.24 | 4.26 | 4.28 | 4.3 | 4.32 | 4.34 | 4.36 | 4.38 | 4.4 | 4.42 | 4.44 | 4.46 | 4.48 | 4.5
1 | 30 | RNWBIOINDWE | Biomass supply, India – West | 12 | VariableCost | USD/GJ | 0 | User defined | 4 | 4 | 4 | 4.02 | 4.04 | 4.06 | 4.08 | 4.1 | 4.12 | 4.14 | 4.16 | 4.18 | 4.2 | 4.22 | 4.24 | 4.26 | 4.28 | 4.3 | 4.32 | 4.34 | 4.36 | 4.38 | 4.4 | 4.42 | 4.44 | 4.46 | 4.48 | 4.5
1 | 31 | RNWBIOINDNE | Biomass supply, India – Northeast | 12 | VariableCost | USD/GJ | 0 | User defined | 4 | 4 | 4 | 4.02 | 4.04 | 4.06 | 4.08 | 4.1 | 4.12 | 4.14 | 4.16 | 4.18 | 4.2 | 4.22 | 4.24 | 4.26 | 4.28 | 4.3 | 4.32 | 4.34 | 4.36 | 4.38 | 4.4 | 4.42 | 4.44 | 4.46 | 4.48 | 4.5
1 | 32 | RNWBIONPLXX | Biomass supply, Nepal | 12 | VariableCost | USD/GJ | 0 | User defined | 4 | 4 | 4 | 4.02 | 4.04 | 4.06 | 4.08 | 4.1 | 4.12 | 4.14 | 4.16 | 4.18 | 4.2 | 4.22 | 4.24 | 4.26 | 4.28 | 4.3 | 4.32 | 4.34 | 4.36 | 4.38 | 4.4 | 4.42 | 4.44 | 4.46 | 4.48 | 4.5
1 | 33 | RNWBIOLKAXX | Biomass supply, Sri Lanka | 12 | VariableCost | USD/GJ | 0 | User defined | 4 | 4 | 4 | 4.02 | 4.04 | 4.06 | 4.08 | 4.1 | 4.12 | 4.14 | 4.16 | 4.18 | 4.2 | 4.22 | 4.24 | 4.26 | 4.28 | 4.3 | 4.32 | 4.34 | 4.36 | 4.38 | 4.4 | 4.42 | 4.44 | 4.46 | 4.48 | 4.5
1 | 34 | RNWBIOMDVXX | Biomass supply, Maldives | 12 | VariableCost | USD/GJ | 0 | User defined | 4 | 4 | 4 | 4.02 | 4.04 | 4.06 | 4.08 | 4.1 | 4.12 | 4.14 | 4.16 | 4.18 | 4.2 | 4.22 | 4.24 | 4.26 | 4.28 | 4.3 | 4.32 | 4.34 | 4.36 | 4.38 | 4.4 | 4.42 | 4.44 | 4.46 | 4.48 | 4.5
1 | 82 | TRNBTNXXBGDXX | Transmission interconnection from Bhutan, region XX to Bangladesh, region XX | 12 | VariableCost |  | 0 | User defined | 1.1111 | 1.1111 | 1.1111 | 1.1111 | 1.1111 | 1.1111 | 1.1111 | 1.1111 | 1.1111 | 1.1111 | 1.1111 | 1.1111 | 1.1111 | 1.1111 | 1.1111 | 1.1111 | 1.1111 | 1.1111 | 1.1111 | 1.1111 | 1.1111 | 1.1111 | 1.1111 | 1.1111 | 1.1111 | 1.1111 | 1.1111 | 1.1111
2 | 82 | TRNBTNXXBGDXX | Transmission interconnection from Bhutan, region XX to Bangladesh, region XX | 12 | VariableCost |  | 0 | User defined | 1.1111 | 1.1111 | 1.1111 | 1.1111 | 1.1111 | 1.1111 | 1.1111 | 1.1111 | 1.1111 | 1.1111 | 1.1111 | 1.1111 | 1.1111 | 1.1111 | 1.1111 | 1.1111 | 1.1111 | 1.1111 | 1.1111 | 1.1111 | 1.1111 | 1.1111 | 1.1111 | 1.1111 | 1.1111 | 1.1111 | 1.1111 | 1.1111
1 | 82 | TRNBTNXXINDNE | Transmission interconnection from Bhutan, region XX to India, region NE | 12 | VariableCost |  | 0 | User defined | 1.1111 | 1.1111 | 1.1111 | 1.1111 | 1.1111 | 1.1111 | 1.1111 | 1.1111 | 1.1111 | 1.1111 | 1.1111 | 1.1111 | 1.1111 | 1.1111 | 1.1111 | 1.1111 | 1.1111 | 1.1111 | 1.1111 | 1.1111 | 1.1111 | 1.1111 | 1.1111 | 1.1111 | 1.1111 | 1.1111 | 1.1111 | 1.1111
2 | 82 | TRNBTNXXINDNE | Transmission interconnection from Bhutan, region XX to India, region NE | 12 | VariableCost |  | 0 | User defined | 1.1111 | 1.1111 | 1.1111 | 1.1111 | 1.1111 | 1.1111 | 1.1111 | 1.1111 | 1.1111 | 1.1111 | 1.1111 | 1.1111 | 1.1111 | 1.1111 | 1.1111 | 1.1111 | 1.1111 | 1.1111 | 1.1111 | 1.1111 | 1.1111 | 1.1111 | 1.1111 | 1.1111 | 1.1111 | 1.1111 | 1.1111 | 1.1111
1 | 91 | TRNMDVXXINDSO | Transmission interconnection from Maldives, region XX to India, region SO | 12 | VariableCost |  | 0 | User defined | 1.1111 | 1.1111 | 1.1111 | 1.1111 | 1.1111 | 1.1111 | 1.1111 | 1.1111 | 1.1111 | 1.1111 | 1.1111 | 1.1111 | 1.1111 | 1.1111 | 1.1111 | 1.1111 | 1.1111 | 1.1111 | 1.1111 | 1.1111 | 1.1111 | 1.1111 | 1.1111 | 1.1111 | 1.1111 | 1.1111 | 1.1111 | 1.1111
2 | 91 | TRNMDVXXINDSO | Transmission interconnection from Maldives, region XX to India, region SO | 12 | VariableCost |  | 0 | User defined | 1.1111 | 1.1111 | 1.1111 | 1.1111 | 1.1111 | 1.1111 | 1.1111 | 1.1111 | 1.1111 | 1.1111 | 1.1111 | 1.1111 | 1.1111 | 1.1111 | 1.1111 | 1.1111 | 1.1111 | 1.1111 | 1.1111 | 1.1111 | 1.1111 | 1.1111 | 1.1111 | 1.1111 | 1.1111 | 1.1111 | 1.1111 | 1.1111
1 | 80 | TRNNPLXXBGDXX | Transmission interconnection from Nepal, region XX to Bangladesh, region XX | 12 | VariableCost |  | 0 | User defined | 1.1111 | 1.1111 | 1.1111 | 1.1111 | 1.1111 | 1.1111 | 1.1111 | 1.1111 | 1.1111 | 1.1111 | 1.1111 | 1.1111 | 1.1111 | 1.1111 | 1.1111 | 1.1111 | 1.1111 | 1.1111 | 1.1111 | 1.1111 | 1.1111 | 1.1111 | 1.1111 | 1.1111 | 1.1111 | 1.1111 | 1.1111 | 1.1111
2 | 80 | TRNNPLXXBGDXX | Transmission interconnection from Nepal, region XX to Bangladesh, region XX | 12 | VariableCost |  | 0 | User defined | 1.1111 | 1.1111 | 1.1111 | 1.1111 | 1.1111 | 1.1111 | 1.1111 | 1.1111 | 1.1111 | 1.1111 | 1.1111 | 1.1111 | 1.1111 | 1.1111 | 1.1111 | 1.1111 | 1.1111 | 1.1111 | 1.1111 | 1.1111 | 1.1111 | 1.1111 | 1.1111 | 1.1111 | 1.1111 | 1.1111 | 1.1111 | 1.1111

## Other_Techs
Application | Tech | Tech.Name | Fuel | Parameter | Unit | Projection.Mode | 2023 | 2024 | 2025 | 2026 | 2027 | 2028 | 2029 | 2030 | 2031 | 2032 | 2033 | 2034 | 2035 | 2036 | 2037 | 2038 | 2039 | 2040 | 2041 | 2042 | 2043 | 2044 | 2045 | 2046 | 2047 | 2048 | 2049 | 2050
Note on B1: Insert here rail technologies

## Demand Techs
Tech.ID | Tech | Tech.Name | Parameter.ID | Parameter | Unit | Projection.Mode | Projection.Parameter | 2023 | 2024 | 2025 | 2026 | 2027 | 2028 | 2029 | 2030 | 2031 | 2032 | 2033 | 2034 | 2035 | 2036 | 2037 | 2038 | 2039 | 2040 | 2041 | 2042 | 2043 | 2044 | 2045 | 2046 | 2047 | 2048 | 2049 | 2050
1 | RNWTRNBGDXX | Existing transmission technology from renewable power plants, Bangladesh, Region XX | 1 | CapitalCost |  | User defined | 0 | 100 | 100 | 100 | 100 | 100 | 100 | 100 | 100 | 100 | 100 | 100 | 100 | 100 | 100 | 100 | 100 | 100 | 100 | 100 | 100 | 100 | 100 | 100 | 100 | 100 | 100 | 100 | 100
1 | RNWTRNBGDXX | Existing transmission technology from renewable power plants, Bangladesh, Region XX | 2 | FixedCost |  | User defined | 0 | 4 | 4 | 4 | 4 | 4 | 4 | 4 | 4 | 4 | 4 | 4 | 4 | 4 | 4 | 4 | 4 | 4 | 4 | 4 | 4 | 4 | 4 | 4 | 4 | 4 | 4 | 4 | 4
1 | RNWTRNBGDXX | Existing transmission technology from renewable power plants, Bangladesh, Region XX | 3 | ResidualCapacity |  | User defined | 0 | 5 | 5 | 5 | 5 | 5 | 5 | 5 | 5 | 5 | 5 | 5 | 5 | 5 | 5 | 5 | 5 | 5 | 5 | 5 | 5 | 5 | 5 | 5 | 5 | 5 | 5 | 5 | 5
1 | RNWTRNBGDXX | Existing transmission technology from renewable power plants, Bangladesh, Region XX | 4 | TotalAnnualMinCapacityInvestment |  | EMPTY | 0
1 | RNWTRNBGDXX | Existing transmission technology from renewable power plants, Bangladesh, Region XX | 5 | TotalAnnualMaxCapacity |  | EMPTY | 0
2 | RNWRPOBGDXX | Repower transmission technology from renewable power plants, Bangladesh, Region XX | 1 | CapitalCost |  | User defined | 0 | 100 | 100 | 100 | 100 | 100 | 100 | 100 | 100 | 100 | 100 | 100 | 100 | 100 | 100 | 100 | 100 | 100 | 100 | 100 | 100 | 100 | 100 | 100 | 100 | 100 | 100 | 100 | 100
2 | RNWRPOBGDXX | Repower transmission technology from renewable power plants, Bangladesh, Region XX | 2 | FixedCost |  | User defined | 0 | 4 | 4 | 4 | 4 | 4 | 4 | 4 | 4 | 4 | 4 | 4 | 4 | 4 | 4 | 4 | 4 | 4 | 4 | 4 | 4 | 4 | 4 | 4 | 4 | 4 | 4 | 4 | 4
2 | RNWRPOBGDXX | Repower transmission technology from renewable power plants, Bangladesh, Region XX | 3 | ResidualCapacity |  | User defined | 0 | 5 | 5 | 5 | 5 | 5 | 5 | 5 | 5 | 5 | 5 | 5 | 5 | 5 | 5 | 5 | 5 | 5 | 5 | 5 | 5 | 5 | 5 | 5 | 5 | 5 | 5 | 5 | 5
2 | RNWRPOBGDXX | Repower transmission technology from renewable power plants, Bangladesh, Region XX | 4 | TotalAnnualMinCapacityInvestment |  | EMPTY | 0
2 | RNWRPOBGDXX | Repower transmission technology from renewable power plants, Bangladesh, Region XX | 5 | TotalAnnualMaxCapacity |  | EMPTY | 0
3 | RNWNLIBGDXX | New line transmission technology from renewable power plants, Bangladesh, Region XX | 1 | CapitalCost |  | User defined | 0 | 100 | 100 | 100 | 100 | 100 | 100 | 100 | 100 | 100 | 100 | 100 | 100 | 100 | 100 | 100 | 100 | 100 | 100 | 100 | 100 | 100 | 100 | 100 | 100 | 100 | 100 | 100 | 100
3 | RNWNLIBGDXX | New line transmission technology from renewable power plants, Bangladesh, Region XX | 2 | FixedCost |  | User defined | 0 | 4 | 4 | 4 | 4 | 4 | 4 | 4 | 4 | 4 | 4 | 4 | 4 | 4 | 4 | 4 | 4 | 4 | 4 | 4 | 4 | 4 | 4 | 4 | 4 | 4 | 4 | 4 | 4
3 | RNWNLIBGDXX | New line transmission technology from renewable power plants, Bangladesh, Region XX | 3 | ResidualCapacity |  | User defined | 0 | 5 | 5 | 5 | 5 | 5 | 5 | 5 | 5 | 5 | 5 | 5 | 5 | 5 | 5 | 5 | 5 | 5 | 5 | 5 | 5 | 5 | 5 | 5 | 5 | 5 | 5 | 5 | 5
3 | RNWNLIBGDXX | New line transmission technology from renewable power plants, Bangladesh, Region XX | 4 | TotalAnnualMinCapacityInvestment |  | EMPTY | 0
3 | RNWNLIBGDXX | New line transmission technology from renewable power plants, Bangladesh, Region XX | 5 | TotalAnnualMaxCapacity |  | EMPTY | 0
4 | TRNRPOBGDXX | Repower transmission technology from NO renewable power plants, Bangladesh, Region XX | 1 | CapitalCost |  | User defined | 0 | 100 | 100 | 100 | 100 | 100 | 100 | 100 | 100 | 100 | 100 | 100 | 100 | 100 | 100 | 100 | 100 | 100 | 100 | 100 | 100 | 100 | 100 | 100 | 100 | 100 | 100 | 100 | 100
4 | TRNRPOBGDXX | Repower transmission technology from NO renewable power plants, Bangladesh, Region XX | 2 | FixedCost |  | User defined | 0 | 4 | 4 | 4 | 4 | 4 | 4 | 4 | 4 | 4 | 4 | 4 | 4 | 4 | 4 | 4 | 4 | 4 | 4 | 4 | 4 | 4 | 4 | 4 | 4 | 4 | 4 | 4 | 4
4 | TRNRPOBGDXX | Repower transmission technology from NO renewable power plants, Bangladesh, Region XX | 3 | ResidualCapacity |  | User defined | 0 | 5 | 5 | 5 | 5 | 5 | 5 | 5 | 5 | 5 | 5 | 5 | 5 | 5 | 5 | 5 | 5 | 5 | 5 | 5 | 5 | 5 | 5 | 5 | 5 | 5 | 5 | 5 | 5
4 | TRNRPOBGDXX | Repower transmission technology from NO renewable power plants, Bangladesh, Region XX | 4 | TotalAnnualMinCapacityInvestment |  | EMPTY | 0
4 | TRNRPOBGDXX | Repower transmission technology from NO renewable power plants, Bangladesh, Region XX | 5 | TotalAnnualMaxCapacity |  | EMPTY | 0
5 | TRNNLIBGDXX | New line transmission technology from NO renewable power plants, Bangladesh, Region XX | 1 | CapitalCost |  | User defined | 0 | 100 | 100 | 100 | 100 | 100 | 100 | 100 | 100 | 100 | 100 | 100 | 100 | 100 | 100 | 100 | 100 | 100 | 100 | 100 | 100 | 100 | 100 | 100 | 100 | 100 | 100 | 100 | 100
5 | TRNNLIBGDXX | New line transmission technology from NO renewable power plants, Bangladesh, Region XX | 2 | FixedCost |  | User defined | 0 | 4 | 4 | 4 | 4 | 4 | 4 | 4 | 4 | 4 | 4 | 4 | 4 | 4 | 4 | 4 | 4 | 4 | 4 | 4 | 4 | 4 | 4 | 4 | 4 | 4 | 4 | 4 | 4
5 | TRNNLIBGDXX | New line transmission technology from NO renewable power plants, Bangladesh, Region XX | 3 | ResidualCapacity |  | User defined | 0 | 5 | 5 | 5 | 5 | 5 | 5 | 5 | 5 | 5 | 5 | 5 | 5 | 5 | 5 | 5 | 5 | 5 | 5 | 5 | 5 | 5 | 5 | 5 | 5 | 5 | 5 | 5 | 5
5 | TRNNLIBGDXX | New line transmission technology from NO renewable power plants, Bangladesh, Region XX | 4 | TotalAnnualMinCapacityInvestment |  | EMPTY | 0
5 | TRNNLIBGDXX | New line transmission technology from NO renewable power plants, Bangladesh, Region XX | 5 | TotalAnnualMaxCapacity |  | EMPTY | 0
6 | PWRTRNBGDXX | Existing transmission technology from NO renewable power plants, Bangladesh, Region XX | 1 | CapitalCost |  | User defined | 0 | 100 | 100 | 100 | 100 | 100 | 100 | 100 | 100 | 100 | 100 | 100 | 100 | 100 | 100 | 100 | 100 | 100 | 100 | 100 | 100 | 100 | 100 | 100 | 100 | 100 | 100 | 100 | 100
6 | PWRTRNBGDXX | Existing transmission technology from NO renewable power plants, Bangladesh, Region XX | 2 | FixedCost |  | User defined | 0 | 4 | 4 | 4 | 4 | 4 | 4 | 4 | 4 | 4 | 4 | 4 | 4 | 4 | 4 | 4 | 4 | 4 | 4 | 4 | 4 | 4 | 4 | 4 | 4 | 4 | 4 | 4 | 4
6 | PWRTRNBGDXX | Existing transmission technology from NO renewable power plants, Bangladesh, Region XX | 3 | ResidualCapacity |  | User defined | 0 | 5 | 5 | 5 | 5 | 5 | 5 | 5 | 5 | 5 | 5 | 5 | 5 | 5 | 5 | 5 | 5 | 5 | 5 | 5 | 5 | 5 | 5 | 5 | 5 | 5 | 5 | 5 | 5
6 | PWRTRNBGDXX | Existing transmission technology from NO renewable power plants, Bangladesh, Region XX | 4 | TotalAnnualMinCapacityInvestment |  | EMPTY | 0
6 | PWRTRNBGDXX | Existing transmission technology from NO renewable power plants, Bangladesh, Region XX | 5 | TotalAnnualMaxCapacity |  | EMPTY | 0
7 | DSPTRNBGDXX | Dispatch technology, Bangladesh, Region XX | 1 | CapitalCost |  | User defined | 0 | 0 | 0 | 0 | 0 | 0 | 0 | 0 | 0 | 0 | 0 | 0 | 0 | 0 | 0 | 0 | 0 | 0 | 0 | 0 | 0 | 0 | 0 | 0 | 0 | 0 | 0 | 0 | 0
7 | DSPTRNBGDXX | Dispatch technology, Bangladesh, Region XX | 2 | FixedCost |  | User defined | 0 | 0 | 0 | 0 | 0 | 0 | 0 | 0 | 0 | 0 | 0 | 0 | 0 | 0 | 0 | 0 | 0 | 0 | 0 | 0 | 0 | 0 | 0 | 0 | 0 | 0 | 0 | 0 | 0
7 | DSPTRNBGDXX | Dispatch technology, Bangladesh, Region XX | 3 | ResidualCapacity |  | User defined | 0 | 9999 | 9999 | 9999 | 9999 | 9999 | 9999 | 9999 | 9999 | 9999 | 9999 | 9999 | 9999 | 9999 | 9999 | 9999 | 9999 | 9999 | 9999 | 9999 | 9999 | 9999 | 9999 | 9999 | 9999 | 9999 | 9999 | 9999 | 9999
7 | DSPTRNBGDXX | Dispatch technology, Bangladesh, Region XX | 4 | TotalAnnualMinCapacityInvestment |  | EMPTY | 0
7 | DSPTRNBGDXX | Dispatch technology, Bangladesh, Region XX | 5 | TotalAnnualMaxCapacity |  | EMPTY | 0
8 | RNWTRNBTNXX | Existing transmission technology from renewable power plants, Bhutan, Region XX | 1 | CapitalCost |  | User defined | 0 | 100 | 100 | 100 | 100 | 100 | 100 | 100 | 100 | 100 | 100 | 100 | 100 | 100 | 100 | 100 | 100 | 100 | 100 | 100 | 100 | 100 | 100 | 100 | 100 | 100 | 100 | 100 | 100
8 | RNWTRNBTNXX | Existing transmission technology from renewable power plants, Bhutan, Region XX | 2 | FixedCost |  | User defined | 0 | 4 | 4 | 4 | 4 | 4 | 4 | 4 | 4 | 4 | 4 | 4 | 4 | 4 | 4 | 4 | 4 | 4 | 4 | 4 | 4 | 4 | 4 | 4 | 4 | 4 | 4 | 4 | 4
8 | RNWTRNBTNXX | Existing transmission technology from renewable power plants, Bhutan, Region XX | 3 | ResidualCapacity |  | User defined | 0 | 5 | 5 | 5 | 5 | 5 | 5 | 5 | 5 | 5 | 5 | 5 | 5 | 5 | 5 | 5 | 5 | 5 | 5 | 5 | 5 | 5 | 5 | 5 | 5 | 5 | 5 | 5 | 5
8 | RNWTRNBTNXX | Existing transmission technology from renewable power plants, Bhutan, Region XX | 4 | TotalAnnualMinCapacityInvestment |  | EMPTY | 0
8 | RNWTRNBTNXX | Existing transmission technology from renewable power plants, Bhutan, Region XX | 5 | TotalAnnualMaxCapacity |  | EMPTY | 0
9 | RNWRPOBTNXX | Repower transmission technology from renewable power plants, Bhutan, Region XX | 1 | CapitalCost |  | User defined | 0 | 100 | 100 | 100 | 100 | 100 | 100 | 100 | 100 | 100 | 100 | 100 | 100 | 100 | 100 | 100 | 100 | 100 | 100 | 100 | 100 | 100 | 100 | 100 | 100 | 100 | 100 | 100 | 100
9 | RNWRPOBTNXX | Repower transmission technology from renewable power plants, Bhutan, Region XX | 2 | FixedCost |  | User defined | 0 | 4 | 4 | 4 | 4 | 4 | 4 | 4 | 4 | 4 | 4 | 4 | 4 | 4 | 4 | 4 | 4 | 4 | 4 | 4 | 4 | 4 | 4 | 4 | 4 | 4 | 4 | 4 | 4
9 | RNWRPOBTNXX | Repower transmission technology from renewable power plants, Bhutan, Region XX | 3 | ResidualCapacity |  | User defined | 0 | 5 | 5 | 5 | 5 | 5 | 5 | 5 | 5 | 5 | 5 | 5 | 5 | 5 | 5 | 5 | 5 | 5 | 5 | 5 | 5 | 5 | 5 | 5 | 5 | 5 | 5 | 5 | 5
9 | RNWRPOBTNXX | Repower transmission technology from renewable power plants, Bhutan, Region XX | 4 | TotalAnnualMinCapacityInvestment |  | EMPTY | 0
9 | RNWRPOBTNXX | Repower transmission technology from renewable power plants, Bhutan, Region XX | 5 | TotalAnnualMaxCapacity |  | EMPTY | 0
10 | RNWNLIBTNXX | New line transmission technology from renewable power plants, Bhutan, Region XX | 1 | CapitalCost |  | User defined | 0 | 100 | 100 | 100 | 100 | 100 | 100 | 100 | 100 | 100 | 100 | 100 | 100 | 100 | 100 | 100 | 100 | 100 | 100 | 100 | 100 | 100 | 100 | 100 | 100 | 100 | 100 | 100 | 100
10 | RNWNLIBTNXX | New line transmission technology from renewable power plants, Bhutan, Region XX | 2 | FixedCost |  | User defined | 0 | 4 | 4 | 4 | 4 | 4 | 4 | 4 | 4 | 4 | 4 | 4 | 4 | 4 | 4 | 4 | 4 | 4 | 4 | 4 | 4 | 4 | 4 | 4 | 4 | 4 | 4 | 4 | 4
10 | RNWNLIBTNXX | New line transmission technology from renewable power plants, Bhutan, Region XX | 3 | ResidualCapacity |  | User defined | 0 | 5 | 5 | 5 | 5 | 5 | 5 | 5 | 5 | 5 | 5 | 5 | 5 | 5 | 5 | 5 | 5 | 5 | 5 | 5 | 5 | 5 | 5 | 5 | 5 | 5 | 5 | 5 | 5
10 | RNWNLIBTNXX | New line transmission technology from renewable power plants, Bhutan, Region XX | 4 | TotalAnnualMinCapacityInvestment |  | EMPTY | 0
10 | RNWNLIBTNXX | New line transmission technology from renewable power plants, Bhutan, Region XX | 5 | TotalAnnualMaxCapacity |  | EMPTY | 0
11 | TRNRPOBTNXX | Repower transmission technology from NO renewable power plants, Bhutan, Region XX | 1 | CapitalCost |  | User defined | 0 | 100 | 100 | 100 | 100 | 100 | 100 | 100 | 100 | 100 | 100 | 100 | 100 | 100 | 100 | 100 | 100 | 100 | 100 | 100 | 100 | 100 | 100 | 100 | 100 | 100 | 100 | 100 | 100
11 | TRNRPOBTNXX | Repower transmission technology from NO renewable power plants, Bhutan, Region XX | 2 | FixedCost |  | User defined | 0 | 4 | 4 | 4 | 4 | 4 | 4 | 4 | 4 | 4 | 4 | 4 | 4 | 4 | 4 | 4 | 4 | 4 | 4 | 4 | 4 | 4 | 4 | 4 | 4 | 4 | 4 | 4 | 4
11 | TRNRPOBTNXX | Repower transmission technology from NO renewable power plants, Bhutan, Region XX | 3 | ResidualCapacity |  | User defined | 0 | 5 | 5 | 5 | 5 | 5 | 5 | 5 | 5 | 5 | 5 | 5 | 5 | 5 | 5 | 5 | 5 | 5 | 5 | 5 | 5 | 5 | 5 | 5 | 5 | 5 | 5 | 5 | 5
11 | TRNRPOBTNXX | Repower transmission technology from NO renewable power plants, Bhutan, Region XX | 4 | TotalAnnualMinCapacityInvestment |  | EMPTY | 0
11 | TRNRPOBTNXX | Repower transmission technology from NO renewable power plants, Bhutan, Region XX | 5 | TotalAnnualMaxCapacity |  | EMPTY | 0
12 | TRNNLIBTNXX | New line transmission technology from NO renewable power plants, Bhutan, Region XX | 1 | CapitalCost |  | User defined | 0 | 100 | 100 | 100 | 100 | 100 | 100 | 100 | 100 | 100 | 100 | 100 | 100 | 100 | 100 | 100 | 100 | 100 | 100 | 100 | 100 | 100 | 100 | 100 | 100 | 100 | 100 | 100 | 100
12 | TRNNLIBTNXX | New line transmission technology from NO renewable power plants, Bhutan, Region XX | 2 | FixedCost |  | User defined | 0 | 4 | 4 | 4 | 4 | 4 | 4 | 4 | 4 | 4 | 4 | 4 | 4 | 4 | 4 | 4 | 4 | 4 | 4 | 4 | 4 | 4 | 4 | 4 | 4 | 4 | 4 | 4 | 4
12 | TRNNLIBTNXX | New line transmission technology from NO renewable power plants, Bhutan, Region XX | 3 | ResidualCapacity |  | User defined | 0 | 5 | 5 | 5 | 5 | 5 | 5 | 5 | 5 | 5 | 5 | 5 | 5 | 5 | 5 | 5 | 5 | 5 | 5 | 5 | 5 | 5 | 5 | 5 | 5 | 5 | 5 | 5 | 5
12 | TRNNLIBTNXX | New line transmission technology from NO renewable power plants, Bhutan, Region XX | 4 | TotalAnnualMinCapacityInvestment |  | EMPTY | 0
12 | TRNNLIBTNXX | New line transmission technology from NO renewable power plants, Bhutan, Region XX | 5 | TotalAnnualMaxCapacity |  | EMPTY | 0
13 | PWRTRNBTNXX | Existing transmission technology from NO renewable power plants, Bhutan, Region XX | 1 | CapitalCost |  | User defined | 0 | 100 | 100 | 100 | 100 | 100 | 100 | 100 | 100 | 100 | 100 | 100 | 100 | 100 | 100 | 100 | 100 | 100 | 100 | 100 | 100 | 100 | 100 | 100 | 100 | 100 | 100 | 100 | 100
13 | PWRTRNBTNXX | Existing transmission technology from NO renewable power plants, Bhutan, Region XX | 2 | FixedCost |  | User defined | 0 | 4 | 4 | 4 | 4 | 4 | 4 | 4 | 4 | 4 | 4 | 4 | 4 | 4 | 4 | 4 | 4 | 4 | 4 | 4 | 4 | 4 | 4 | 4 | 4 | 4 | 4 | 4 | 4
13 | PWRTRNBTNXX | Existing transmission technology from NO renewable power plants, Bhutan, Region XX | 3 | ResidualCapacity |  | User defined | 0 | 5 | 5 | 5 | 5 | 5 | 5 | 5 | 5 | 5 | 5 | 5 | 5 | 5 | 5 | 5 | 5 | 5 | 5 | 5 | 5 | 5 | 5 | 5 | 5 | 5 | 5 | 5 | 5
13 | PWRTRNBTNXX | Existing transmission technology from NO renewable power plants, Bhutan, Region XX | 4 | TotalAnnualMinCapacityInvestment |  | EMPTY | 0
13 | PWRTRNBTNXX | Existing transmission technology from NO renewable power plants, Bhutan, Region XX | 5 | TotalAnnualMaxCapacity |  | EMPTY | 0
14 | DSPTRNBTNXX | Dispatch technology, Bhutan, Region XX | 1 | CapitalCost |  | User defined | 0 | 0 | 0 | 0 | 0 | 0 | 0 | 0 | 0 | 0 | 0 | 0 | 0 | 0 | 0 | 0 | 0 | 0 | 0 | 0 | 0 | 0 | 0 | 0 | 0 | 0 | 0 | 0 | 0
14 | DSPTRNBTNXX | Dispatch technology, Bhutan, Region XX | 2 | FixedCost |  | User defined | 0 | 0 | 0 | 0 | 0 | 0 | 0 | 0 | 0 | 0 | 0 | 0 | 0 | 0 | 0 | 0 | 0 | 0 | 0 | 0 | 0 | 0 | 0 | 0 | 0 | 0 | 0 | 0 | 0
14 | DSPTRNBTNXX | Dispatch technology, Bhutan, Region XX | 3 | ResidualCapacity |  | User defined | 0 | 9999 | 9999 | 9999 | 9999 | 9999 | 9999 | 9999 | 9999 | 9999 | 9999 | 9999 | 9999 | 9999 | 9999 | 9999 | 9999 | 9999 | 9999 | 9999 | 9999 | 9999 | 9999 | 9999 | 9999 | 9999 | 9999 | 9999 | 9999
14 | DSPTRNBTNXX | Dispatch technology, Bhutan, Region XX | 4 | TotalAnnualMinCapacityInvestment |  | EMPTY | 0
14 | DSPTRNBTNXX | Dispatch technology, Bhutan, Region XX | 5 | TotalAnnualMaxCapacity |  | EMPTY | 0
15 | RNWTRNINDEA | Existing transmission technology from renewable power plants, India, Region EA | 1 | CapitalCost |  | User defined | 0 | 100 | 100 | 100 | 100 | 100 | 100 | 100 | 100 | 100 | 100 | 100 | 100 | 100 | 100 | 100 | 100 | 100 | 100 | 100 | 100 | 100 | 100 | 100 | 100 | 100 | 100 | 100 | 100
15 | RNWTRNINDEA | Existing transmission technology from renewable power plants, India, Region EA | 2 | FixedCost |  | User defined | 0 | 4 | 4 | 4 | 4 | 4 | 4 | 4 | 4 | 4 | 4 | 4 | 4 | 4 | 4 | 4 | 4 | 4 | 4 | 4 | 4 | 4 | 4 | 4 | 4 | 4 | 4 | 4 | 4
15 | RNWTRNINDEA | Existing transmission technology from renewable power plants, India, Region EA | 3 | ResidualCapacity |  | User defined | 0 | 5 | 5 | 5 | 5 | 5 | 5 | 5 | 5 | 5 | 5 | 5 | 5 | 5 | 5 | 5 | 5 | 5 | 5 | 5 | 5 | 5 | 5 | 5 | 5 | 5 | 5 | 5 | 5
15 | RNWTRNINDEA | Existing transmission technology from renewable power plants, India, Region EA | 4 | TotalAnnualMinCapacityInvestment |  | EMPTY | 0
15 | RNWTRNINDEA | Existing transmission technology from renewable power plants, India, Region EA | 5 | TotalAnnualMaxCapacity |  | EMPTY | 0
16 | RNWRPOINDEA | Repower transmission technology from renewable power plants, India, Region EA | 1 | CapitalCost |  | User defined | 0 | 100 | 100 | 100 | 100 | 100 | 100 | 100 | 100 | 100 | 100 | 100 | 100 | 100 | 100 | 100 | 100 | 100 | 100 | 100 | 100 | 100 | 100 | 100 | 100 | 100 | 100 | 100 | 100
16 | RNWRPOINDEA | Repower transmission technology from renewable power plants, India, Region EA | 2 | FixedCost |  | User defined | 0 | 4 | 4 | 4 | 4 | 4 | 4 | 4 | 4 | 4 | 4 | 4 | 4 | 4 | 4 | 4 | 4 | 4 | 4 | 4 | 4 | 4 | 4 | 4 | 4 | 4 | 4 | 4 | 4
16 | RNWRPOINDEA | Repower transmission technology from renewable power plants, India, Region EA | 3 | ResidualCapacity |  | User defined | 0 | 5 | 5 | 5 | 5 | 5 | 5 | 5 | 5 | 5 | 5 | 5 | 5 | 5 | 5 | 5 | 5 | 5 | 5 | 5 | 5 | 5 | 5 | 5 | 5 | 5 | 5 | 5 | 5
16 | RNWRPOINDEA | Repower transmission technology from renewable power plants, India, Region EA | 4 | TotalAnnualMinCapacityInvestment |  | EMPTY | 0
16 | RNWRPOINDEA | Repower transmission technology from renewable power plants, India, Region EA | 5 | TotalAnnualMaxCapacity |  | EMPTY | 0
17 | RNWNLIINDEA | New line transmission technology from renewable power plants, India, Region EA | 1 | CapitalCost |  | User defined | 0 | 100 | 100 | 100 | 100 | 100 | 100 | 100 | 100 | 100 | 100 | 100 | 100 | 100 | 100 | 100 | 100 | 100 | 100 | 100 | 100 | 100 | 100 | 100 | 100 | 100 | 100 | 100 | 100
17 | RNWNLIINDEA | New line transmission technology from renewable power plants, India, Region EA | 2 | FixedCost |  | User defined | 0 | 4 | 4 | 4 | 4 | 4 | 4 | 4 | 4 | 4 | 4 | 4 | 4 | 4 | 4 | 4 | 4 | 4 | 4 | 4 | 4 | 4 | 4 | 4 | 4 | 4 | 4 | 4 | 4
17 | RNWNLIINDEA | New line transmission technology from renewable power plants, India, Region EA | 3 | ResidualCapacity |  | User defined | 0 | 5 | 5 | 5 | 5 | 5 | 5 | 5 | 5 | 5 | 5 | 5 | 5 | 5 | 5 | 5 | 5 | 5 | 5 | 5 | 5 | 5 | 5 | 5 | 5 | 5 | 5 | 5 | 5
17 | RNWNLIINDEA | New line transmission technology from renewable power plants, India, Region EA | 4 | TotalAnnualMinCapacityInvestment |  | EMPTY | 0
17 | RNWNLIINDEA | New line transmission technology from renewable power plants, India, Region EA | 5 | TotalAnnualMaxCapacity |  | EMPTY | 0
18 | TRNRPOINDEA | Repower transmission technology from NO renewable power plants, India, Region EA | 1 | CapitalCost |  | User defined | 0 | 100 | 100 | 100 | 100 | 100 | 100 | 100 | 100 | 100 | 100 | 100 | 100 | 100 | 100 | 100 | 100 | 100 | 100 | 100 | 100 | 100 | 100 | 100 | 100 | 100 | 100 | 100 | 100
18 | TRNRPOINDEA | Repower transmission technology from NO renewable power plants, India, Region EA | 2 | FixedCost |  | User defined | 0 | 4 | 4 | 4 | 4 | 4 | 4 | 4 | 4 | 4 | 4 | 4 | 4 | 4 | 4 | 4 | 4 | 4 | 4 | 4 | 4 | 4 | 4 | 4 | 4 | 4 | 4 | 4 | 4
18 | TRNRPOINDEA | Repower transmission technology from NO renewable power plants, India, Region EA | 3 | ResidualCapacity |  | User defined | 0 | 5 | 5 | 5 | 5 | 5 | 5 | 5 | 5 | 5 | 5 | 5 | 5 | 5 | 5 | 5 | 5 | 5 | 5 | 5 | 5 | 5 | 5 | 5 | 5 | 5 | 5 | 5 | 5
18 | TRNRPOINDEA | Repower transmission technology from NO renewable power plants, India, Region EA | 4 | TotalAnnualMinCapacityInvestment |  | EMPTY | 0
18 | TRNRPOINDEA | Repower transmission technology from NO renewable power plants, India, Region EA | 5 | TotalAnnualMaxCapacity |  | EMPTY | 0
19 | TRNNLIINDEA | New line transmission technology from NO renewable power plants, India, Region EA | 1 | CapitalCost |  | User defined | 0 | 100 | 100 | 100 | 100 | 100 | 100 | 100 | 100 | 100 | 100 | 100 | 100 | 100 | 100 | 100 | 100 | 100 | 100 | 100 | 100 | 100 | 100 | 100 | 100 | 100 | 100 | 100 | 100
19 | TRNNLIINDEA | New line transmission technology from NO renewable power plants, India, Region EA | 2 | FixedCost |  | User defined | 0 | 4 | 4 | 4 | 4 | 4 | 4 | 4 | 4 | 4 | 4 | 4 | 4 | 4 | 4 | 4 | 4 | 4 | 4 | 4 | 4 | 4 | 4 | 4 | 4 | 4 | 4 | 4 | 4
19 | TRNNLIINDEA | New line transmission technology from NO renewable power plants, India, Region EA | 3 | ResidualCapacity |  | User defined | 0 | 5 | 5 | 5 | 5 | 5 | 5 | 5 | 5 | 5 | 5 | 5 | 5 | 5 | 5 | 5 | 5 | 5 | 5 | 5 | 5 | 5 | 5 | 5 | 5 | 5 | 5 | 5 | 5
19 | TRNNLIINDEA | New line transmission technology from NO renewable power plants, India, Region EA | 4 | TotalAnnualMinCapacityInvestment |  | EMPTY | 0
19 | TRNNLIINDEA | New line transmission technology from NO renewable power plants, India, Region EA | 5 | TotalAnnualMaxCapacity |  | EMPTY | 0
20 | PWRTRNINDEA | Existing transmission technology from NO renewable power plants, India, Region EA | 1 | CapitalCost |  | User defined | 0 | 100 | 100 | 100 | 100 | 100 | 100 | 100 | 100 | 100 | 100 | 100 | 100 | 100 | 100 | 100 | 100 | 100 | 100 | 100 | 100 | 100 | 100 | 100 | 100 | 100 | 100 | 100 | 100
20 | PWRTRNINDEA | Existing transmission technology from NO renewable power plants, India, Region EA | 2 | FixedCost |  | User defined | 0 | 4 | 4 | 4 | 4 | 4 | 4 | 4 | 4 | 4 | 4 | 4 | 4 | 4 | 4 | 4 | 4 | 4 | 4 | 4 | 4 | 4 | 4 | 4 | 4 | 4 | 4 | 4 | 4
20 | PWRTRNINDEA | Existing transmission technology from NO renewable power plants, India, Region EA | 3 | ResidualCapacity |  | User defined | 0 | 5 | 5 | 5 | 5 | 5 | 5 | 5 | 5 | 5 | 5 | 5 | 5 | 5 | 5 | 5 | 5 | 5 | 5 | 5 | 5 | 5 | 5 | 5 | 5 | 5 | 5 | 5 | 5
20 | PWRTRNINDEA | Existing transmission technology from NO renewable power plants, India, Region EA | 4 | TotalAnnualMinCapacityInvestment |  | EMPTY | 0
20 | PWRTRNINDEA | Existing transmission technology from NO renewable power plants, India, Region EA | 5 | TotalAnnualMaxCapacity |  | EMPTY | 0
21 | DSPTRNINDEA | Dispatch technology, India, Region EA | 1 | CapitalCost |  | User defined | 0 | 0 | 0 | 0 | 0 | 0 | 0 | 0 | 0 | 0 | 0 | 0 | 0 | 0 | 0 | 0 | 0 | 0 | 0 | 0 | 0 | 0 | 0 | 0 | 0 | 0 | 0 | 0 | 0
21 | DSPTRNINDEA | Dispatch technology, India, Region EA | 2 | FixedCost |  | User defined | 0 | 0 | 0 | 0 | 0 | 0 | 0 | 0 | 0 | 0 | 0 | 0 | 0 | 0 | 0 | 0 | 0 | 0 | 0 | 0 | 0 | 0 | 0 | 0 | 0 | 0 | 0 | 0 | 0
21 | DSPTRNINDEA | Dispatch technology, India, Region EA | 3 | ResidualCapacity |  | User defined | 0 | 9999 | 9999 | 9999 | 9999 | 9999 | 9999 | 9999 | 9999 | 9999 | 9999 | 9999 | 9999 | 9999 | 9999 | 9999 | 9999 | 9999 | 9999 | 9999 | 9999 | 9999 | 9999 | 9999 | 9999 | 9999 | 9999 | 9999 | 9999
21 | DSPTRNINDEA | Dispatch technology, India, Region EA | 4 | TotalAnnualMinCapacityInvestment |  | EMPTY | 0
21 | DSPTRNINDEA | Dispatch technology, India, Region EA | 5 | TotalAnnualMaxCapacity |  | EMPTY | 0
22 | RNWTRNINDNE | Existing transmission technology from renewable power plants, India, Region NE | 1 | CapitalCost |  | User defined | 0 | 100 | 100 | 100 | 100 | 100 | 100 | 100 | 100 | 100 | 100 | 100 | 100 | 100 | 100 | 100 | 100 | 100 | 100 | 100 | 100 | 100 | 100 | 100 | 100 | 100 | 100 | 100 | 100
22 | RNWTRNINDNE | Existing transmission technology from renewable power plants, India, Region NE | 2 | FixedCost |  | User defined | 0 | 4 | 4 | 4 | 4 | 4 | 4 | 4 | 4 | 4 | 4 | 4 | 4 | 4 | 4 | 4 | 4 | 4 | 4 | 4 | 4 | 4 | 4 | 4 | 4 | 4 | 4 | 4 | 4
22 | RNWTRNINDNE | Existing transmission technology from renewable power plants, India, Region NE | 3 | ResidualCapacity |  | User defined | 0 | 5 | 5 | 5 | 5 | 5 | 5 | 5 | 5 | 5 | 5 | 5 | 5 | 5 | 5 | 5 | 5 | 5 | 5 | 5 | 5 | 5 | 5 | 5 | 5 | 5 | 5 | 5 | 5
22 | RNWTRNINDNE | Existing transmission technology from renewable power plants, India, Region NE | 4 | TotalAnnualMinCapacityInvestment |  | EMPTY | 0
22 | RNWTRNINDNE | Existing transmission technology from renewable power plants, India, Region NE | 5 | TotalAnnualMaxCapacity |  | EMPTY | 0
23 | RNWRPOINDNE | Repower transmission technology from renewable power plants, India, Region NE | 1 | CapitalCost |  | User defined | 0 | 100 | 100 | 100 | 100 | 100 | 100 | 100 | 100 | 100 | 100 | 100 | 100 | 100 | 100 | 100 | 100 | 100 | 100 | 100 | 100 | 100 | 100 | 100 | 100 | 100 | 100 | 100 | 100
23 | RNWRPOINDNE | Repower transmission technology from renewable power plants, India, Region NE | 2 | FixedCost |  | User defined | 0 | 4 | 4 | 4 | 4 | 4 | 4 | 4 | 4 | 4 | 4 | 4 | 4 | 4 | 4 | 4 | 4 | 4 | 4 | 4 | 4 | 4 | 4 | 4 | 4 | 4 | 4 | 4 | 4
23 | RNWRPOINDNE | Repower transmission technology from renewable power plants, India, Region NE | 3 | ResidualCapacity |  | User defined | 0 | 5 | 5 | 5 | 5 | 5 | 5 | 5 | 5 | 5 | 5 | 5 | 5 | 5 | 5 | 5 | 5 | 5 | 5 | 5 | 5 | 5 | 5 | 5 | 5 | 5 | 5 | 5 | 5
23 | RNWRPOINDNE | Repower transmission technology from renewable power plants, India, Region NE | 4 | TotalAnnualMinCapacityInvestment |  | EMPTY | 0
23 | RNWRPOINDNE | Repower transmission technology from renewable power plants, India, Region NE | 5 | TotalAnnualMaxCapacity |  | EMPTY | 0
24 | RNWNLIINDNE | New line transmission technology from renewable power plants, India, Region NE | 1 | CapitalCost |  | User defined | 0 | 100 | 100 | 100 | 100 | 100 | 100 | 100 | 100 | 100 | 100 | 100 | 100 | 100 | 100 | 100 | 100 | 100 | 100 | 100 | 100 | 100 | 100 | 100 | 100 | 100 | 100 | 100 | 100
24 | RNWNLIINDNE | New line transmission technology from renewable power plants, India, Region NE | 2 | FixedCost |  | User defined | 0 | 4 | 4 | 4 | 4 | 4 | 4 | 4 | 4 | 4 | 4 | 4 | 4 | 4 | 4 | 4 | 4 | 4 | 4 | 4 | 4 | 4 | 4 | 4 | 4 | 4 | 4 | 4 | 4
24 | RNWNLIINDNE | New line transmission technology from renewable power plants, India, Region NE | 3 | ResidualCapacity |  | User defined | 0 | 5 | 5 | 5 | 5 | 5 | 5 | 5 | 5 | 5 | 5 | 5 | 5 | 5 | 5 | 5 | 5 | 5 | 5 | 5 | 5 | 5 | 5 | 5 | 5 | 5 | 5 | 5 | 5
24 | RNWNLIINDNE | New line transmission technology from renewable power plants, India, Region NE | 4 | TotalAnnualMinCapacityInvestment |  | EMPTY | 0
24 | RNWNLIINDNE | New line transmission technology from renewable power plants, India, Region NE | 5 | TotalAnnualMaxCapacity |  | EMPTY | 0
25 | TRNRPOINDNE | Repower transmission technology from NO renewable power plants, India, Region NE | 1 | CapitalCost |  | User defined | 0 | 100 | 100 | 100 | 100 | 100 | 100 | 100 | 100 | 100 | 100 | 100 | 100 | 100 | 100 | 100 | 100 | 100 | 100 | 100 | 100 | 100 | 100 | 100 | 100 | 100 | 100 | 100 | 100
25 | TRNRPOINDNE | Repower transmission technology from NO renewable power plants, India, Region NE | 2 | FixedCost |  | User defined | 0 | 4 | 4 | 4 | 4 | 4 | 4 | 4 | 4 | 4 | 4 | 4 | 4 | 4 | 4 | 4 | 4 | 4 | 4 | 4 | 4 | 4 | 4 | 4 | 4 | 4 | 4 | 4 | 4
25 | TRNRPOINDNE | Repower transmission technology from NO renewable power plants, India, Region NE | 3 | ResidualCapacity |  | User defined | 0 | 5 | 5 | 5 | 5 | 5 | 5 | 5 | 5 | 5 | 5 | 5 | 5 | 5 | 5 | 5 | 5 | 5 | 5 | 5 | 5 | 5 | 5 | 5 | 5 | 5 | 5 | 5 | 5
25 | TRNRPOINDNE | Repower transmission technology from NO renewable power plants, India, Region NE | 4 | TotalAnnualMinCapacityInvestment |  | EMPTY | 0
25 | TRNRPOINDNE | Repower transmission technology from NO renewable power plants, India, Region NE | 5 | TotalAnnualMaxCapacity |  | EMPTY | 0
26 | TRNNLIINDNE | New line transmission technology from NO renewable power plants, India, Region NE | 1 | CapitalCost |  | User defined | 0 | 100 | 100 | 100 | 100 | 100 | 100 | 100 | 100 | 100 | 100 | 100 | 100 | 100 | 100 | 100 | 100 | 100 | 100 | 100 | 100 | 100 | 100 | 100 | 100 | 100 | 100 | 100 | 100
26 | TRNNLIINDNE | New line transmission technology from NO renewable power plants, India, Region NE | 2 | FixedCost |  | User defined | 0 | 4 | 4 | 4 | 4 | 4 | 4 | 4 | 4 | 4 | 4 | 4 | 4 | 4 | 4 | 4 | 4 | 4 | 4 | 4 | 4 | 4 | 4 | 4 | 4 | 4 | 4 | 4 | 4
26 | TRNNLIINDNE | New line transmission technology from NO renewable power plants, India, Region NE | 3 | ResidualCapacity |  | User defined | 0 | 5 | 5 | 5 | 5 | 5 | 5 | 5 | 5 | 5 | 5 | 5 | 5 | 5 | 5 | 5 | 5 | 5 | 5 | 5 | 5 | 5 | 5 | 5 | 5 | 5 | 5 | 5 | 5
26 | TRNNLIINDNE | New line transmission technology from NO renewable power plants, India, Region NE | 4 | TotalAnnualMinCapacityInvestment |  | EMPTY | 0
26 | TRNNLIINDNE | New line transmission technology from NO renewable power plants, India, Region NE | 5 | TotalAnnualMaxCapacity |  | EMPTY | 0
27 | PWRTRNINDNE | Existing transmission technology from NO renewable power plants, India, Region NE | 1 | CapitalCost |  | User defined | 0 | 100 | 100 | 100 | 100 | 100 | 100 | 100 | 100 | 100 | 100 | 100 | 100 | 100 | 100 | 100 | 100 | 100 | 100 | 100 | 100 | 100 | 100 | 100 | 100 | 100 | 100 | 100 | 100
27 | PWRTRNINDNE | Existing transmission technology from NO renewable power plants, India, Region NE | 2 | FixedCost |  | User defined | 0 | 4 | 4 | 4 | 4 | 4 | 4 | 4 | 4 | 4 | 4 | 4 | 4 | 4 | 4 | 4 | 4 | 4 | 4 | 4 | 4 | 4 | 4 | 4 | 4 | 4 | 4 | 4 | 4
27 | PWRTRNINDNE | Existing transmission technology from NO renewable power plants, India, Region NE | 3 | ResidualCapacity |  | User defined | 0 | 5 | 5 | 5 | 5 | 5 | 5 | 5 | 5 | 5 | 5 | 5 | 5 | 5 | 5 | 5 | 5 | 5 | 5 | 5 | 5 | 5 | 5 | 5 | 5 | 5 | 5 | 5 | 5
27 | PWRTRNINDNE | Existing transmission technology from NO renewable power plants, India, Region NE | 4 | TotalAnnualMinCapacityInvestment |  | EMPTY | 0
27 | PWRTRNINDNE | Existing transmission technology from NO renewable power plants, India, Region NE | 5 | TotalAnnualMaxCapacity |  | EMPTY | 0
28 | DSPTRNINDNE | Dispatch technology, India, Region NE | 1 | CapitalCost |  | User defined | 0 | 0 | 0 | 0 | 0 | 0 | 0 | 0 | 0 | 0 | 0 | 0 | 0 | 0 | 0 | 0 | 0 | 0 | 0 | 0 | 0 | 0 | 0 | 0 | 0 | 0 | 0 | 0 | 0
28 | DSPTRNINDNE | Dispatch technology, India, Region NE | 2 | FixedCost |  | User defined | 0 | 0 | 0 | 0 | 0 | 0 | 0 | 0 | 0 | 0 | 0 | 0 | 0 | 0 | 0 | 0 | 0 | 0 | 0 | 0 | 0 | 0 | 0 | 0 | 0 | 0 | 0 | 0 | 0
28 | DSPTRNINDNE | Dispatch technology, India, Region NE | 3 | ResidualCapacity |  | User defined | 0 | 9999 | 9999 | 9999 | 9999 | 9999 | 9999 | 9999 | 9999 | 9999 | 9999 | 9999 | 9999 | 9999 | 9999 | 9999 | 9999 | 9999 | 9999 | 9999 | 9999 | 9999 | 9999 | 9999 | 9999 | 9999 | 9999 | 9999 | 9999
28 | DSPTRNINDNE | Dispatch technology, India, Region NE | 4 | TotalAnnualMinCapacityInvestment |  | EMPTY | 0
28 | DSPTRNINDNE | Dispatch technology, India, Region NE | 5 | TotalAnnualMaxCapacity |  | EMPTY | 0
29 | RNWTRNINDNO | Existing transmission technology from renewable power plants, India, Region NO | 1 | CapitalCost |  | User defined | 0 | 100 | 100 | 100 | 100 | 100 | 100 | 100 | 100 | 100 | 100 | 100 | 100 | 100 | 100 | 100 | 100 | 100 | 100 | 100 | 100 | 100 | 100 | 100 | 100 | 100 | 100 | 100 | 100
29 | RNWTRNINDNO | Existing transmission technology from renewable power plants, India, Region NO | 2 | FixedCost |  | User defined | 0 | 4 | 4 | 4 | 4 | 4 | 4 | 4 | 4 | 4 | 4 | 4 | 4 | 4 | 4 | 4 | 4 | 4 | 4 | 4 | 4 | 4 | 4 | 4 | 4 | 4 | 4 | 4 | 4
29 | RNWTRNINDNO | Existing transmission technology from renewable power plants, India, Region NO | 3 | ResidualCapacity |  | User defined | 0 | 5 | 5 | 5 | 5 | 5 | 5 | 5 | 5 | 5 | 5 | 5 | 5 | 5 | 5 | 5 | 5 | 5 | 5 | 5 | 5 | 5 | 5 | 5 | 5 | 5 | 5 | 5 | 5
29 | RNWTRNINDNO | Existing transmission technology from renewable power plants, India, Region NO | 4 | TotalAnnualMinCapacityInvestment |  | EMPTY | 0
29 | RNWTRNINDNO | Existing transmission technology from renewable power plants, India, Region NO | 5 | TotalAnnualMaxCapacity |  | EMPTY | 0
30 | RNWRPOINDNO | Repower transmission technology from renewable power plants, India, Region NO | 1 | CapitalCost |  | User defined | 0 | 100 | 100 | 100 | 100 | 100 | 100 | 100 | 100 | 100 | 100 | 100 | 100 | 100 | 100 | 100 | 100 | 100 | 100 | 100 | 100 | 100 | 100 | 100 | 100 | 100 | 100 | 100 | 100
30 | RNWRPOINDNO | Repower transmission technology from renewable power plants, India, Region NO | 2 | FixedCost |  | User defined | 0 | 4 | 4 | 4 | 4 | 4 | 4 | 4 | 4 | 4 | 4 | 4 | 4 | 4 | 4 | 4 | 4 | 4 | 4 | 4 | 4 | 4 | 4 | 4 | 4 | 4 | 4 | 4 | 4
30 | RNWRPOINDNO | Repower transmission technology from renewable power plants, India, Region NO | 3 | ResidualCapacity |  | User defined | 0 | 5 | 5 | 5 | 5 | 5 | 5 | 5 | 5 | 5 | 5 | 5 | 5 | 5 | 5 | 5 | 5 | 5 | 5 | 5 | 5 | 5 | 5 | 5 | 5 | 5 | 5 | 5 | 5
30 | RNWRPOINDNO | Repower transmission technology from renewable power plants, India, Region NO | 4 | TotalAnnualMinCapacityInvestment |  | EMPTY | 0
30 | RNWRPOINDNO | Repower transmission technology from renewable power plants, India, Region NO | 5 | TotalAnnualMaxCapacity |  | EMPTY | 0
31 | RNWNLIINDNO | New line transmission technology from renewable power plants, India, Region NO | 1 | CapitalCost |  | User defined | 0 | 100 | 100 | 100 | 100 | 100 | 100 | 100 | 100 | 100 | 100 | 100 | 100 | 100 | 100 | 100 | 100 | 100 | 100 | 100 | 100 | 100 | 100 | 100 | 100 | 100 | 100 | 100 | 100
31 | RNWNLIINDNO | New line transmission technology from renewable power plants, India, Region NO | 2 | FixedCost |  | User defined | 0 | 4 | 4 | 4 | 4 | 4 | 4 | 4 | 4 | 4 | 4 | 4 | 4 | 4 | 4 | 4 | 4 | 4 | 4 | 4 | 4 | 4 | 4 | 4 | 4 | 4 | 4 | 4 | 4
31 | RNWNLIINDNO | New line transmission technology from renewable power plants, India, Region NO | 3 | ResidualCapacity |  | User defined | 0 | 5 | 5 | 5 | 5 | 5 | 5 | 5 | 5 | 5 | 5 | 5 | 5 | 5 | 5 | 5 | 5 | 5 | 5 | 5 | 5 | 5 | 5 | 5 | 5 | 5 | 5 | 5 | 5
31 | RNWNLIINDNO | New line transmission technology from renewable power plants, India, Region NO | 4 | TotalAnnualMinCapacityInvestment |  | EMPTY | 0
31 | RNWNLIINDNO | New line transmission technology from renewable power plants, India, Region NO | 5 | TotalAnnualMaxCapacity |  | EMPTY | 0
32 | TRNRPOINDNO | Repower transmission technology from NO renewable power plants, India, Region NO | 1 | CapitalCost |  | User defined | 0 | 100 | 100 | 100 | 100 | 100 | 100 | 100 | 100 | 100 | 100 | 100 | 100 | 100 | 100 | 100 | 100 | 100 | 100 | 100 | 100 | 100 | 100 | 100 | 100 | 100 | 100 | 100 | 100
32 | TRNRPOINDNO | Repower transmission technology from NO renewable power plants, India, Region NO | 2 | FixedCost |  | User defined | 0 | 4 | 4 | 4 | 4 | 4 | 4 | 4 | 4 | 4 | 4 | 4 | 4 | 4 | 4 | 4 | 4 | 4 | 4 | 4 | 4 | 4 | 4 | 4 | 4 | 4 | 4 | 4 | 4
32 | TRNRPOINDNO | Repower transmission technology from NO renewable power plants, India, Region NO | 3 | ResidualCapacity |  | User defined | 0 | 5 | 5 | 5 | 5 | 5 | 5 | 5 | 5 | 5 | 5 | 5 | 5 | 5 | 5 | 5 | 5 | 5 | 5 | 5 | 5 | 5 | 5 | 5 | 5 | 5 | 5 | 5 | 5
32 | TRNRPOINDNO | Repower transmission technology from NO renewable power plants, India, Region NO | 4 | TotalAnnualMinCapacityInvestment |  | EMPTY | 0
32 | TRNRPOINDNO | Repower transmission technology from NO renewable power plants, India, Region NO | 5 | TotalAnnualMaxCapacity |  | EMPTY | 0
33 | TRNNLIINDNO | New line transmission technology from NO renewable power plants, India, Region NO | 1 | CapitalCost |  | User defined | 0 | 100 | 100 | 100 | 100 | 100 | 100 | 100 | 100 | 100 | 100 | 100 | 100 | 100 | 100 | 100 | 100 | 100 | 100 | 100 | 100 | 100 | 100 | 100 | 100 | 100 | 100 | 100 | 100
33 | TRNNLIINDNO | New line transmission technology from NO renewable power plants, India, Region NO | 2 | FixedCost |  | User defined | 0 | 4 | 4 | 4 | 4 | 4 | 4 | 4 | 4 | 4 | 4 | 4 | 4 | 4 | 4 | 4 | 4 | 4 | 4 | 4 | 4 | 4 | 4 | 4 | 4 | 4 | 4 | 4 | 4
33 | TRNNLIINDNO | New line transmission technology from NO renewable power plants, India, Region NO | 3 | ResidualCapacity |  | User defined | 0 | 5 | 5 | 5 | 5 | 5 | 5 | 5 | 5 | 5 | 5 | 5 | 5 | 5 | 5 | 5 | 5 | 5 | 5 | 5 | 5 | 5 | 5 | 5 | 5 | 5 | 5 | 5 | 5
33 | TRNNLIINDNO | New line transmission technology from NO renewable power plants, India, Region NO | 4 | TotalAnnualMinCapacityInvestment |  | EMPTY | 0
33 | TRNNLIINDNO | New line transmission technology from NO renewable power plants, India, Region NO | 5 | TotalAnnualMaxCapacity |  | EMPTY | 0
34 | PWRTRNINDNO | Existing transmission technology from NO renewable power plants, India, Region NO | 1 | CapitalCost |  | User defined | 0 | 100 | 100 | 100 | 100 | 100 | 100 | 100 | 100 | 100 | 100 | 100 | 100 | 100 | 100 | 100 | 100 | 100 | 100 | 100 | 100 | 100 | 100 | 100 | 100 | 100 | 100 | 100 | 100
34 | PWRTRNINDNO | Existing transmission technology from NO renewable power plants, India, Region NO | 2 | FixedCost |  | User defined | 0 | 4 | 4 | 4 | 4 | 4 | 4 | 4 | 4 | 4 | 4 | 4 | 4 | 4 | 4 | 4 | 4 | 4 | 4 | 4 | 4 | 4 | 4 | 4 | 4 | 4 | 4 | 4 | 4
34 | PWRTRNINDNO | Existing transmission technology from NO renewable power plants, India, Region NO | 3 | ResidualCapacity |  | User defined | 0 | 5 | 5 | 5 | 5 | 5 | 5 | 5 | 5 | 5 | 5 | 5 | 5 | 5 | 5 | 5 | 5 | 5 | 5 | 5 | 5 | 5 | 5 | 5 | 5 | 5 | 5 | 5 | 5
34 | PWRTRNINDNO | Existing transmission technology from NO renewable power plants, India, Region NO | 4 | TotalAnnualMinCapacityInvestment |  | EMPTY | 0
34 | PWRTRNINDNO | Existing transmission technology from NO renewable power plants, India, Region NO | 5 | TotalAnnualMaxCapacity |  | EMPTY | 0
35 | DSPTRNINDNO | Dispatch technology, India, Region NO | 1 | CapitalCost |  | User defined | 0 | 0 | 0 | 0 | 0 | 0 | 0 | 0 | 0 | 0 | 0 | 0 | 0 | 0 | 0 | 0 | 0 | 0 | 0 | 0 | 0 | 0 | 0 | 0 | 0 | 0 | 0 | 0 | 0
35 | DSPTRNINDNO | Dispatch technology, India, Region NO | 2 | FixedCost |  | User defined | 0 | 0 | 0 | 0 | 0 | 0 | 0 | 0 | 0 | 0 | 0 | 0 | 0 | 0 | 0 | 0 | 0 | 0 | 0 | 0 | 0 | 0 | 0 | 0 | 0 | 0 | 0 | 0 | 0
35 | DSPTRNINDNO | Dispatch technology, India, Region NO | 3 | ResidualCapacity |  | User defined | 0 | 9999 | 9999 | 9999 | 9999 | 9999 | 9999 | 9999 | 9999 | 9999 | 9999 | 9999 | 9999 | 9999 | 9999 | 9999 | 9999 | 9999 | 9999 | 9999 | 9999 | 9999 | 9999 | 9999 | 9999 | 9999 | 9999 | 9999 | 9999
35 | DSPTRNINDNO | Dispatch technology, India, Region NO | 4 | TotalAnnualMinCapacityInvestment |  | EMPTY | 0
35 | DSPTRNINDNO | Dispatch technology, India, Region NO | 5 | TotalAnnualMaxCapacity |  | EMPTY | 0
36 | RNWTRNINDSO | Existing transmission technology from renewable power plants, India, Region SO | 1 | CapitalCost |  | User defined | 0 | 100 | 100 | 100 | 100 | 100 | 100 | 100 | 100 | 100 | 100 | 100 | 100 | 100 | 100 | 100 | 100 | 100 | 100 | 100 | 100 | 100 | 100 | 100 | 100 | 100 | 100 | 100 | 100
36 | RNWTRNINDSO | Existing transmission technology from renewable power plants, India, Region SO | 2 | FixedCost |  | User defined | 0 | 4 | 4 | 4 | 4 | 4 | 4 | 4 | 4 | 4 | 4 | 4 | 4 | 4 | 4 | 4 | 4 | 4 | 4 | 4 | 4 | 4 | 4 | 4 | 4 | 4 | 4 | 4 | 4
36 | RNWTRNINDSO | Existing transmission technology from renewable power plants, India, Region SO | 3 | ResidualCapacity |  | User defined | 0 | 5 | 5 | 5 | 5 | 5 | 5 | 5 | 5 | 5 | 5 | 5 | 5 | 5 | 5 | 5 | 5 | 5 | 5 | 5 | 5 | 5 | 5 | 5 | 5 | 5 | 5 | 5 | 5
36 | RNWTRNINDSO | Existing transmission technology from renewable power plants, India, Region SO | 4 | TotalAnnualMinCapacityInvestment |  | EMPTY | 0
36 | RNWTRNINDSO | Existing transmission technology from renewable power plants, India, Region SO | 5 | TotalAnnualMaxCapacity |  | EMPTY | 0
37 | RNWRPOINDSO | Repower transmission technology from renewable power plants, India, Region SO | 1 | CapitalCost |  | User defined | 0 | 100 | 100 | 100 | 100 | 100 | 100 | 100 | 100 | 100 | 100 | 100 | 100 | 100 | 100 | 100 | 100 | 100 | 100 | 100 | 100 | 100 | 100 | 100 | 100 | 100 | 100 | 100 | 100
37 | RNWRPOINDSO | Repower transmission technology from renewable power plants, India, Region SO | 2 | FixedCost |  | User defined | 0 | 4 | 4 | 4 | 4 | 4 | 4 | 4 | 4 | 4 | 4 | 4 | 4 | 4 | 4 | 4 | 4 | 4 | 4 | 4 | 4 | 4 | 4 | 4 | 4 | 4 | 4 | 4 | 4
37 | RNWRPOINDSO | Repower transmission technology from renewable power plants, India, Region SO | 3 | ResidualCapacity |  | User defined | 0 | 5 | 5 | 5 | 5 | 5 | 5 | 5 | 5 | 5 | 5 | 5 | 5 | 5 | 5 | 5 | 5 | 5 | 5 | 5 | 5 | 5 | 5 | 5 | 5 | 5 | 5 | 5 | 5
37 | RNWRPOINDSO | Repower transmission technology from renewable power plants, India, Region SO | 4 | TotalAnnualMinCapacityInvestment |  | EMPTY | 0
37 | RNWRPOINDSO | Repower transmission technology from renewable power plants, India, Region SO | 5 | TotalAnnualMaxCapacity |  | EMPTY | 0
38 | RNWNLIINDSO | New line transmission technology from renewable power plants, India, Region SO | 1 | CapitalCost |  | User defined | 0 | 100 | 100 | 100 | 100 | 100 | 100 | 100 | 100 | 100 | 100 | 100 | 100 | 100 | 100 | 100 | 100 | 100 | 100 | 100 | 100 | 100 | 100 | 100 | 100 | 100 | 100 | 100 | 100
38 | RNWNLIINDSO | New line transmission technology from renewable power plants, India, Region SO | 2 | FixedCost |  | User defined | 0 | 4 | 4 | 4 | 4 | 4 | 4 | 4 | 4 | 4 | 4 | 4 | 4 | 4 | 4 | 4 | 4 | 4 | 4 | 4 | 4 | 4 | 4 | 4 | 4 | 4 | 4 | 4 | 4
38 | RNWNLIINDSO | New line transmission technology from renewable power plants, India, Region SO | 3 | ResidualCapacity |  | User defined | 0 | 5 | 5 | 5 | 5 | 5 | 5 | 5 | 5 | 5 | 5 | 5 | 5 | 5 | 5 | 5 | 5 | 5 | 5 | 5 | 5 | 5 | 5 | 5 | 5 | 5 | 5 | 5 | 5
38 | RNWNLIINDSO | New line transmission technology from renewable power plants, India, Region SO | 4 | TotalAnnualMinCapacityInvestment |  | EMPTY | 0
38 | RNWNLIINDSO | New line transmission technology from renewable power plants, India, Region SO | 5 | TotalAnnualMaxCapacity |  | EMPTY | 0
39 | TRNRPOINDSO | Repower transmission technology from NO renewable power plants, India, Region SO | 1 | CapitalCost |  | User defined | 0 | 100 | 100 | 100 | 100 | 100 | 100 | 100 | 100 | 100 | 100 | 100 | 100 | 100 | 100 | 100 | 100 | 100 | 100 | 100 | 100 | 100 | 100 | 100 | 100 | 100 | 100 | 100 | 100
39 | TRNRPOINDSO | Repower transmission technology from NO renewable power plants, India, Region SO | 2 | FixedCost |  | User defined | 0 | 4 | 4 | 4 | 4 | 4 | 4 | 4 | 4 | 4 | 4 | 4 | 4 | 4 | 4 | 4 | 4 | 4 | 4 | 4 | 4 | 4 | 4 | 4 | 4 | 4 | 4 | 4 | 4
39 | TRNRPOINDSO | Repower transmission technology from NO renewable power plants, India, Region SO | 3 | ResidualCapacity |  | User defined | 0 | 5 | 5 | 5 | 5 | 5 | 5 | 5 | 5 | 5 | 5 | 5 | 5 | 5 | 5 | 5 | 5 | 5 | 5 | 5 | 5 | 5 | 5 | 5 | 5 | 5 | 5 | 5 | 5
39 | TRNRPOINDSO | Repower transmission technology from NO renewable power plants, India, Region SO | 4 | TotalAnnualMinCapacityInvestment |  | EMPTY | 0
39 | TRNRPOINDSO | Repower transmission technology from NO renewable power plants, India, Region SO | 5 | TotalAnnualMaxCapacity |  | EMPTY | 0
40 | TRNNLIINDSO | New line transmission technology from NO renewable power plants, India, Region SO | 1 | CapitalCost |  | User defined | 0 | 100 | 100 | 100 | 100 | 100 | 100 | 100 | 100 | 100 | 100 | 100 | 100 | 100 | 100 | 100 | 100 | 100 | 100 | 100 | 100 | 100 | 100 | 100 | 100 | 100 | 100 | 100 | 100
40 | TRNNLIINDSO | New line transmission technology from NO renewable power plants, India, Region SO | 2 | FixedCost |  | User defined | 0 | 4 | 4 | 4 | 4 | 4 | 4 | 4 | 4 | 4 | 4 | 4 | 4 | 4 | 4 | 4 | 4 | 4 | 4 | 4 | 4 | 4 | 4 | 4 | 4 | 4 | 4 | 4 | 4
40 | TRNNLIINDSO | New line transmission technology from NO renewable power plants, India, Region SO | 3 | ResidualCapacity |  | User defined | 0 | 5 | 5 | 5 | 5 | 5 | 5 | 5 | 5 | 5 | 5 | 5 | 5 | 5 | 5 | 5 | 5 | 5 | 5 | 5 | 5 | 5 | 5 | 5 | 5 | 5 | 5 | 5 | 5
40 | TRNNLIINDSO | New line transmission technology from NO renewable power plants, India, Region SO | 4 | TotalAnnualMinCapacityInvestment |  | EMPTY | 0
40 | TRNNLIINDSO | New line transmission technology from NO renewable power plants, India, Region SO | 5 | TotalAnnualMaxCapacity |  | EMPTY | 0
41 | PWRTRNINDSO | Existing transmission technology from NO renewable power plants, India, Region SO | 1 | CapitalCost |  | User defined | 0 | 100 | 100 | 100 | 100 | 100 | 100 | 100 | 100 | 100 | 100 | 100 | 100 | 100 | 100 | 100 | 100 | 100 | 100 | 100 | 100 | 100 | 100 | 100 | 100 | 100 | 100 | 100 | 100
41 | PWRTRNINDSO | Existing transmission technology from NO renewable power plants, India, Region SO | 2 | FixedCost |  | User defined | 0 | 4 | 4 | 4 | 4 | 4 | 4 | 4 | 4 | 4 | 4 | 4 | 4 | 4 | 4 | 4 | 4 | 4 | 4 | 4 | 4 | 4 | 4 | 4 | 4 | 4 | 4 | 4 | 4
41 | PWRTRNINDSO | Existing transmission technology from NO renewable power plants, India, Region SO | 3 | ResidualCapacity |  | User defined | 0 | 5 | 5 | 5 | 5 | 5 | 5 | 5 | 5 | 5 | 5 | 5 | 5 | 5 | 5 | 5 | 5 | 5 | 5 | 5 | 5 | 5 | 5 | 5 | 5 | 5 | 5 | 5 | 5
41 | PWRTRNINDSO | Existing transmission technology from NO renewable power plants, India, Region SO | 4 | TotalAnnualMinCapacityInvestment |  | EMPTY | 0
41 | PWRTRNINDSO | Existing transmission technology from NO renewable power plants, India, Region SO | 5 | TotalAnnualMaxCapacity |  | EMPTY | 0
42 | DSPTRNINDSO | Dispatch technology, India, Region SO | 1 | CapitalCost |  | User defined | 0 | 0 | 0 | 0 | 0 | 0 | 0 | 0 | 0 | 0 | 0 | 0 | 0 | 0 | 0 | 0 | 0 | 0 | 0 | 0 | 0 | 0 | 0 | 0 | 0 | 0 | 0 | 0 | 0
42 | DSPTRNINDSO | Dispatch technology, India, Region SO | 2 | FixedCost |  | User defined | 0 | 0 | 0 | 0 | 0 | 0 | 0 | 0 | 0 | 0 | 0 | 0 | 0 | 0 | 0 | 0 | 0 | 0 | 0 | 0 | 0 | 0 | 0 | 0 | 0 | 0 | 0 | 0 | 0
42 | DSPTRNINDSO | Dispatch technology, India, Region SO | 3 | ResidualCapacity |  | User defined | 0 | 9999 | 9999 | 9999 | 9999 | 9999 | 9999 | 9999 | 9999 | 9999 | 9999 | 9999 | 9999 | 9999 | 9999 | 9999 | 9999 | 9999 | 9999 | 9999 | 9999 | 9999 | 9999 | 9999 | 9999 | 9999 | 9999 | 9999 | 9999
42 | DSPTRNINDSO | Dispatch technology, India, Region SO | 4 | TotalAnnualMinCapacityInvestment |  | EMPTY | 0
42 | DSPTRNINDSO | Dispatch technology, India, Region SO | 5 | TotalAnnualMaxCapacity |  | EMPTY | 0
43 | RNWTRNINDWE | Existing transmission technology from renewable power plants, India, Region WE | 1 | CapitalCost |  | User defined | 0 | 100 | 100 | 100 | 100 | 100 | 100 | 100 | 100 | 100 | 100 | 100 | 100 | 100 | 100 | 100 | 100 | 100 | 100 | 100 | 100 | 100 | 100 | 100 | 100 | 100 | 100 | 100 | 100
43 | RNWTRNINDWE | Existing transmission technology from renewable power plants, India, Region WE | 2 | FixedCost |  | User defined | 0 | 4 | 4 | 4 | 4 | 4 | 4 | 4 | 4 | 4 | 4 | 4 | 4 | 4 | 4 | 4 | 4 | 4 | 4 | 4 | 4 | 4 | 4 | 4 | 4 | 4 | 4 | 4 | 4
43 | RNWTRNINDWE | Existing transmission technology from renewable power plants, India, Region WE | 3 | ResidualCapacity |  | User defined | 0 | 5 | 5 | 5 | 5 | 5 | 5 | 5 | 5 | 5 | 5 | 5 | 5 | 5 | 5 | 5 | 5 | 5 | 5 | 5 | 5 | 5 | 5 | 5 | 5 | 5 | 5 | 5 | 5
43 | RNWTRNINDWE | Existing transmission technology from renewable power plants, India, Region WE | 4 | TotalAnnualMinCapacityInvestment |  | EMPTY | 0
43 | RNWTRNINDWE | Existing transmission technology from renewable power plants, India, Region WE | 5 | TotalAnnualMaxCapacity |  | EMPTY | 0
44 | RNWRPOINDWE | Repower transmission technology from renewable power plants, India, Region WE | 1 | CapitalCost |  | User defined | 0 | 100 | 100 | 100 | 100 | 100 | 100 | 100 | 100 | 100 | 100 | 100 | 100 | 100 | 100 | 100 | 100 | 100 | 100 | 100 | 100 | 100 | 100 | 100 | 100 | 100 | 100 | 100 | 100
44 | RNWRPOINDWE | Repower transmission technology from renewable power plants, India, Region WE | 2 | FixedCost |  | User defined | 0 | 4 | 4 | 4 | 4 | 4 | 4 | 4 | 4 | 4 | 4 | 4 | 4 | 4 | 4 | 4 | 4 | 4 | 4 | 4 | 4 | 4 | 4 | 4 | 4 | 4 | 4 | 4 | 4
44 | RNWRPOINDWE | Repower transmission technology from renewable power plants, India, Region WE | 3 | ResidualCapacity |  | User defined | 0 | 5 | 5 | 5 | 5 | 5 | 5 | 5 | 5 | 5 | 5 | 5 | 5 | 5 | 5 | 5 | 5 | 5 | 5 | 5 | 5 | 5 | 5 | 5 | 5 | 5 | 5 | 5 | 5
44 | RNWRPOINDWE | Repower transmission technology from renewable power plants, India, Region WE | 4 | TotalAnnualMinCapacityInvestment |  | EMPTY | 0
44 | RNWRPOINDWE | Repower transmission technology from renewable power plants, India, Region WE | 5 | TotalAnnualMaxCapacity |  | EMPTY | 0
45 | RNWNLIINDWE | New line transmission technology from renewable power plants, India, Region WE | 1 | CapitalCost |  | User defined | 0 | 100 | 100 | 100 | 100 | 100 | 100 | 100 | 100 | 100 | 100 | 100 | 100 | 100 | 100 | 100 | 100 | 100 | 100 | 100 | 100 | 100 | 100 | 100 | 100 | 100 | 100 | 100 | 100
45 | RNWNLIINDWE | New line transmission technology from renewable power plants, India, Region WE | 2 | FixedCost |  | User defined | 0 | 4 | 4 | 4 | 4 | 4 | 4 | 4 | 4 | 4 | 4 | 4 | 4 | 4 | 4 | 4 | 4 | 4 | 4 | 4 | 4 | 4 | 4 | 4 | 4 | 4 | 4 | 4 | 4
45 | RNWNLIINDWE | New line transmission technology from renewable power plants, India, Region WE | 3 | ResidualCapacity |  | User defined | 0 | 5 | 5 | 5 | 5 | 5 | 5 | 5 | 5 | 5 | 5 | 5 | 5 | 5 | 5 | 5 | 5 | 5 | 5 | 5 | 5 | 5 | 5 | 5 | 5 | 5 | 5 | 5 | 5
45 | RNWNLIINDWE | New line transmission technology from renewable power plants, India, Region WE | 4 | TotalAnnualMinCapacityInvestment |  | EMPTY | 0
45 | RNWNLIINDWE | New line transmission technology from renewable power plants, India, Region WE | 5 | TotalAnnualMaxCapacity |  | EMPTY | 0
46 | TRNRPOINDWE | Repower transmission technology from NO renewable power plants, India, Region WE | 1 | CapitalCost |  | User defined | 0 | 100 | 100 | 100 | 100 | 100 | 100 | 100 | 100 | 100 | 100 | 100 | 100 | 100 | 100 | 100 | 100 | 100 | 100 | 100 | 100 | 100 | 100 | 100 | 100 | 100 | 100 | 100 | 100
46 | TRNRPOINDWE | Repower transmission technology from NO renewable power plants, India, Region WE | 2 | FixedCost |  | User defined | 0 | 4 | 4 | 4 | 4 | 4 | 4 | 4 | 4 | 4 | 4 | 4 | 4 | 4 | 4 | 4 | 4 | 4 | 4 | 4 | 4 | 4 | 4 | 4 | 4 | 4 | 4 | 4 | 4
46 | TRNRPOINDWE | Repower transmission technology from NO renewable power plants, India, Region WE | 3 | ResidualCapacity |  | User defined | 0 | 5 | 5 | 5 | 5 | 5 | 5 | 5 | 5 | 5 | 5 | 5 | 5 | 5 | 5 | 5 | 5 | 5 | 5 | 5 | 5 | 5 | 5 | 5 | 5 | 5 | 5 | 5 | 5
46 | TRNRPOINDWE | Repower transmission technology from NO renewable power plants, India, Region WE | 4 | TotalAnnualMinCapacityInvestment |  | EMPTY | 0
46 | TRNRPOINDWE | Repower transmission technology from NO renewable power plants, India, Region WE | 5 | TotalAnnualMaxCapacity |  | EMPTY | 0
47 | TRNNLIINDWE | New line transmission technology from NO renewable power plants, India, Region WE | 1 | CapitalCost |  | User defined | 0 | 100 | 100 | 100 | 100 | 100 | 100 | 100 | 100 | 100 | 100 | 100 | 100 | 100 | 100 | 100 | 100 | 100 | 100 | 100 | 100 | 100 | 100 | 100 | 100 | 100 | 100 | 100 | 100
47 | TRNNLIINDWE | New line transmission technology from NO renewable power plants, India, Region WE | 2 | FixedCost |  | User defined | 0 | 4 | 4 | 4 | 4 | 4 | 4 | 4 | 4 | 4 | 4 | 4 | 4 | 4 | 4 | 4 | 4 | 4 | 4 | 4 | 4 | 4 | 4 | 4 | 4 | 4 | 4 | 4 | 4
47 | TRNNLIINDWE | New line transmission technology from NO renewable power plants, India, Region WE | 3 | ResidualCapacity |  | User defined | 0 | 5 | 5 | 5 | 5 | 5 | 5 | 5 | 5 | 5 | 5 | 5 | 5 | 5 | 5 | 5 | 5 | 5 | 5 | 5 | 5 | 5 | 5 | 5 | 5 | 5 | 5 | 5 | 5
47 | TRNNLIINDWE | New line transmission technology from NO renewable power plants, India, Region WE | 4 | TotalAnnualMinCapacityInvestment |  | EMPTY | 0
47 | TRNNLIINDWE | New line transmission technology from NO renewable power plants, India, Region WE | 5 | TotalAnnualMaxCapacity |  | EMPTY | 0
48 | PWRTRNINDWE | Existing transmission technology from NO renewable power plants, India, Region WE | 1 | CapitalCost |  | User defined | 0 | 100 | 100 | 100 | 100 | 100 | 100 | 100 | 100 | 100 | 100 | 100 | 100 | 100 | 100 | 100 | 100 | 100 | 100 | 100 | 100 | 100 | 100 | 100 | 100 | 100 | 100 | 100 | 100
48 | PWRTRNINDWE | Existing transmission technology from NO renewable power plants, India, Region WE | 2 | FixedCost |  | User defined | 0 | 4 | 4 | 4 | 4 | 4 | 4 | 4 | 4 | 4 | 4 | 4 | 4 | 4 | 4 | 4 | 4 | 4 | 4 | 4 | 4 | 4 | 4 | 4 | 4 | 4 | 4 | 4 | 4
48 | PWRTRNINDWE | Existing transmission technology from NO renewable power plants, India, Region WE | 3 | ResidualCapacity |  | User defined | 0 | 5 | 5 | 5 | 5 | 5 | 5 | 5 | 5 | 5 | 5 | 5 | 5 | 5 | 5 | 5 | 5 | 5 | 5 | 5 | 5 | 5 | 5 | 5 | 5 | 5 | 5 | 5 | 5
48 | PWRTRNINDWE | Existing transmission technology from NO renewable power plants, India, Region WE | 4 | TotalAnnualMinCapacityInvestment |  | EMPTY | 0
48 | PWRTRNINDWE | Existing transmission technology from NO renewable power plants, India, Region WE | 5 | TotalAnnualMaxCapacity |  | EMPTY | 0
49 | DSPTRNINDWE | Dispatch technology, India, Region WE | 1 | CapitalCost |  | User defined | 0 | 0 | 0 | 0 | 0 | 0 | 0 | 0 | 0 | 0 | 0 | 0 | 0 | 0 | 0 | 0 | 0 | 0 | 0 | 0 | 0 | 0 | 0 | 0 | 0 | 0 | 0 | 0 | 0
49 | DSPTRNINDWE | Dispatch technology, India, Region WE | 2 | FixedCost |  | User defined | 0 | 0 | 0 | 0 | 0 | 0 | 0 | 0 | 0 | 0 | 0 | 0 | 0 | 0 | 0 | 0 | 0 | 0 | 0 | 0 | 0 | 0 | 0 | 0 | 0 | 0 | 0 | 0 | 0
49 | DSPTRNINDWE | Dispatch technology, India, Region WE | 3 | ResidualCapacity |  | User defined | 0 | 9999 | 9999 | 9999 | 9999 | 9999 | 9999 | 9999 | 9999 | 9999 | 9999 | 9999 | 9999 | 9999 | 9999 | 9999 | 9999 | 9999 | 9999 | 9999 | 9999 | 9999 | 9999 | 9999 | 9999 | 9999 | 9999 | 9999 | 9999
49 | DSPTRNINDWE | Dispatch technology, India, Region WE | 4 | TotalAnnualMinCapacityInvestment |  | EMPTY | 0
49 | DSPTRNINDWE | Dispatch technology, India, Region WE | 5 | TotalAnnualMaxCapacity |  | EMPTY | 0
50 | RNWTRNNPLXX | Existing transmission technology from renewable power plants, Nepal, Region XX | 1 | CapitalCost |  | User defined | 0 | 100 | 100 | 100 | 100 | 100 | 100 | 100 | 100 | 100 | 100 | 100 | 100 | 100 | 100 | 100 | 100 | 100 | 100 | 100 | 100 | 100 | 100 | 100 | 100 | 100 | 100 | 100 | 100
50 | RNWTRNNPLXX | Existing transmission technology from renewable power plants, Nepal, Region XX | 2 | FixedCost |  | User defined | 0 | 4 | 4 | 4 | 4 | 4 | 4 | 4 | 4 | 4 | 4 | 4 | 4 | 4 | 4 | 4 | 4 | 4 | 4 | 4 | 4 | 4 | 4 | 4 | 4 | 4 | 4 | 4 | 4
50 | RNWTRNNPLXX | Existing transmission technology from renewable power plants, Nepal, Region XX | 3 | ResidualCapacity |  | User defined | 0 | 5 | 5 | 5 | 5 | 5 | 5 | 5 | 5 | 5 | 5 | 5 | 5 | 5 | 5 | 5 | 5 | 5 | 5 | 5 | 5 | 5 | 5 | 5 | 5 | 5 | 5 | 5 | 5
50 | RNWTRNNPLXX | Existing transmission technology from renewable power plants, Nepal, Region XX | 4 | TotalAnnualMinCapacityInvestment |  | EMPTY | 0
50 | RNWTRNNPLXX | Existing transmission technology from renewable power plants, Nepal, Region XX | 5 | TotalAnnualMaxCapacity |  | EMPTY | 0
51 | RNWRPONPLXX | Repower transmission technology from renewable power plants, Nepal, Region XX | 1 | CapitalCost |  | User defined | 0 | 100 | 100 | 100 | 100 | 100 | 100 | 100 | 100 | 100 | 100 | 100 | 100 | 100 | 100 | 100 | 100 | 100 | 100 | 100 | 100 | 100 | 100 | 100 | 100 | 100 | 100 | 100 | 100
51 | RNWRPONPLXX | Repower transmission technology from renewable power plants, Nepal, Region XX | 2 | FixedCost |  | User defined | 0 | 4 | 4 | 4 | 4 | 4 | 4 | 4 | 4 | 4 | 4 | 4 | 4 | 4 | 4 | 4 | 4 | 4 | 4 | 4 | 4 | 4 | 4 | 4 | 4 | 4 | 4 | 4 | 4
51 | RNWRPONPLXX | Repower transmission technology from renewable power plants, Nepal, Region XX | 3 | ResidualCapacity |  | User defined | 0 | 5 | 5 | 5 | 5 | 5 | 5 | 5 | 5 | 5 | 5 | 5 | 5 | 5 | 5 | 5 | 5 | 5 | 5 | 5 | 5 | 5 | 5 | 5 | 5 | 5 | 5 | 5 | 5
51 | RNWRPONPLXX | Repower transmission technology from renewable power plants, Nepal, Region XX | 4 | TotalAnnualMinCapacityInvestment |  | EMPTY | 0
51 | RNWRPONPLXX | Repower transmission technology from renewable power plants, Nepal, Region XX | 5 | TotalAnnualMaxCapacity |  | EMPTY | 0
52 | RNWNLINPLXX | New line transmission technology from renewable power plants, Nepal, Region XX | 1 | CapitalCost |  | User defined | 0 | 100 | 100 | 100 | 100 | 100 | 100 | 100 | 100 | 100 | 100 | 100 | 100 | 100 | 100 | 100 | 100 | 100 | 100 | 100 | 100 | 100 | 100 | 100 | 100 | 100 | 100 | 100 | 100
52 | RNWNLINPLXX | New line transmission technology from renewable power plants, Nepal, Region XX | 2 | FixedCost |  | User defined | 0 | 4 | 4 | 4 | 4 | 4 | 4 | 4 | 4 | 4 | 4 | 4 | 4 | 4 | 4 | 4 | 4 | 4 | 4 | 4 | 4 | 4 | 4 | 4 | 4 | 4 | 4 | 4 | 4
52 | RNWNLINPLXX | New line transmission technology from renewable power plants, Nepal, Region XX | 3 | ResidualCapacity |  | User defined | 0 | 5 | 5 | 5 | 5 | 5 | 5 | 5 | 5 | 5 | 5 | 5 | 5 | 5 | 5 | 5 | 5 | 5 | 5 | 5 | 5 | 5 | 5 | 5 | 5 | 5 | 5 | 5 | 5
52 | RNWNLINPLXX | New line transmission technology from renewable power plants, Nepal, Region XX | 4 | TotalAnnualMinCapacityInvestment |  | EMPTY | 0
52 | RNWNLINPLXX | New line transmission technology from renewable power plants, Nepal, Region XX | 5 | TotalAnnualMaxCapacity |  | EMPTY | 0
53 | TRNRPONPLXX | Repower transmission technology from NO renewable power plants, Nepal, Region XX | 1 | CapitalCost |  | User defined | 0 | 100 | 100 | 100 | 100 | 100 | 100 | 100 | 100 | 100 | 100 | 100 | 100 | 100 | 100 | 100 | 100 | 100 | 100 | 100 | 100 | 100 | 100 | 100 | 100 | 100 | 100 | 100 | 100
53 | TRNRPONPLXX | Repower transmission technology from NO renewable power plants, Nepal, Region XX | 2 | FixedCost |  | User defined | 0 | 4 | 4 | 4 | 4 | 4 | 4 | 4 | 4 | 4 | 4 | 4 | 4 | 4 | 4 | 4 | 4 | 4 | 4 | 4 | 4 | 4 | 4 | 4 | 4 | 4 | 4 | 4 | 4
53 | TRNRPONPLXX | Repower transmission technology from NO renewable power plants, Nepal, Region XX | 3 | ResidualCapacity |  | User defined | 0 | 5 | 5 | 5 | 5 | 5 | 5 | 5 | 5 | 5 | 5 | 5 | 5 | 5 | 5 | 5 | 5 | 5 | 5 | 5 | 5 | 5 | 5 | 5 | 5 | 5 | 5 | 5 | 5
53 | TRNRPONPLXX | Repower transmission technology from NO renewable power plants, Nepal, Region XX | 4 | TotalAnnualMinCapacityInvestment |  | EMPTY | 0
53 | TRNRPONPLXX | Repower transmission technology from NO renewable power plants, Nepal, Region XX | 5 | TotalAnnualMaxCapacity |  | EMPTY | 0
54 | TRNNLINPLXX | New line transmission technology from NO renewable power plants, Nepal, Region XX | 1 | CapitalCost |  | User defined | 0 | 100 | 100 | 100 | 100 | 100 | 100 | 100 | 100 | 100 | 100 | 100 | 100 | 100 | 100 | 100 | 100 | 100 | 100 | 100 | 100 | 100 | 100 | 100 | 100 | 100 | 100 | 100 | 100
54 | TRNNLINPLXX | New line transmission technology from NO renewable power plants, Nepal, Region XX | 2 | FixedCost |  | User defined | 0 | 4 | 4 | 4 | 4 | 4 | 4 | 4 | 4 | 4 | 4 | 4 | 4 | 4 | 4 | 4 | 4 | 4 | 4 | 4 | 4 | 4 | 4 | 4 | 4 | 4 | 4 | 4 | 4
54 | TRNNLINPLXX | New line transmission technology from NO renewable power plants, Nepal, Region XX | 3 | ResidualCapacity |  | User defined | 0 | 5 | 5 | 5 | 5 | 5 | 5 | 5 | 5 | 5 | 5 | 5 | 5 | 5 | 5 | 5 | 5 | 5 | 5 | 5 | 5 | 5 | 5 | 5 | 5 | 5 | 5 | 5 | 5
54 | TRNNLINPLXX | New line transmission technology from NO renewable power plants, Nepal, Region XX | 4 | TotalAnnualMinCapacityInvestment |  | EMPTY | 0
54 | TRNNLINPLXX | New line transmission technology from NO renewable power plants, Nepal, Region XX | 5 | TotalAnnualMaxCapacity |  | EMPTY | 0
55 | PWRTRNNPLXX | Existing transmission technology from NO renewable power plants, Nepal, Region XX | 1 | CapitalCost |  | User defined | 0 | 100 | 100 | 100 | 100 | 100 | 100 | 100 | 100 | 100 | 100 | 100 | 100 | 100 | 100 | 100 | 100 | 100 | 100 | 100 | 100 | 100 | 100 | 100 | 100 | 100 | 100 | 100 | 100
55 | PWRTRNNPLXX | Existing transmission technology from NO renewable power plants, Nepal, Region XX | 2 | FixedCost |  | User defined | 0 | 4 | 4 | 4 | 4 | 4 | 4 | 4 | 4 | 4 | 4 | 4 | 4 | 4 | 4 | 4 | 4 | 4 | 4 | 4 | 4 | 4 | 4 | 4 | 4 | 4 | 4 | 4 | 4
55 | PWRTRNNPLXX | Existing transmission technology from NO renewable power plants, Nepal, Region XX | 3 | ResidualCapacity |  | User defined | 0 | 5 | 5 | 5 | 5 | 5 | 5 | 5 | 5 | 5 | 5 | 5 | 5 | 5 | 5 | 5 | 5 | 5 | 5 | 5 | 5 | 5 | 5 | 5 | 5 | 5 | 5 | 5 | 5
55 | PWRTRNNPLXX | Existing transmission technology from NO renewable power plants, Nepal, Region XX | 4 | TotalAnnualMinCapacityInvestment |  | EMPTY | 0
55 | PWRTRNNPLXX | Existing transmission technology from NO renewable power plants, Nepal, Region XX | 5 | TotalAnnualMaxCapacity |  | EMPTY | 0
56 | DSPTRNNPLXX | Dispatch technology, Nepal, Region XX | 1 | CapitalCost |  | User defined | 0 | 0 | 0 | 0 | 0 | 0 | 0 | 0 | 0 | 0 | 0 | 0 | 0 | 0 | 0 | 0 | 0 | 0 | 0 | 0 | 0 | 0 | 0 | 0 | 0 | 0 | 0 | 0 | 0
56 | DSPTRNNPLXX | Dispatch technology, Nepal, Region XX | 2 | FixedCost |  | User defined | 0 | 0 | 0 | 0 | 0 | 0 | 0 | 0 | 0 | 0 | 0 | 0 | 0 | 0 | 0 | 0 | 0 | 0 | 0 | 0 | 0 | 0 | 0 | 0 | 0 | 0 | 0 | 0 | 0
56 | DSPTRNNPLXX | Dispatch technology, Nepal, Region XX | 3 | ResidualCapacity |  | User defined | 0 | 9999 | 9999 | 9999 | 9999 | 9999 | 9999 | 9999 | 9999 | 9999 | 9999 | 9999 | 9999 | 9999 | 9999 | 9999 | 9999 | 9999 | 9999 | 9999 | 9999 | 9999 | 9999 | 9999 | 9999 | 9999 | 9999 | 9999 | 9999
56 | DSPTRNNPLXX | Dispatch technology, Nepal, Region XX | 4 | TotalAnnualMinCapacityInvestment |  | EMPTY | 0
56 | DSPTRNNPLXX | Dispatch technology, Nepal, Region XX | 5 | TotalAnnualMaxCapacity |  | EMPTY | 0
57 | RNWTRNLKAXX | Existing transmission technology from renewable power plants, Sri Lanka, Region XX | 1 | CapitalCost |  | User defined | 0 | 100 | 100 | 100 | 100 | 100 | 100 | 100 | 100 | 100 | 100 | 100 | 100 | 100 | 100 | 100 | 100 | 100 | 100 | 100 | 100 | 100 | 100 | 100 | 100 | 100 | 100 | 100 | 100
57 | RNWTRNLKAXX | Existing transmission technology from renewable power plants, Sri Lanka, Region XX | 2 | FixedCost |  | User defined | 0 | 4 | 4 | 4 | 4 | 4 | 4 | 4 | 4 | 4 | 4 | 4 | 4 | 4 | 4 | 4 | 4 | 4 | 4 | 4 | 4 | 4 | 4 | 4 | 4 | 4 | 4 | 4 | 4
57 | RNWTRNLKAXX | Existing transmission technology from renewable power plants, Sri Lanka, Region XX | 3 | ResidualCapacity |  | User defined | 0 | 5 | 5 | 5 | 5 | 5 | 5 | 5 | 5 | 5 | 5 | 5 | 5 | 5 | 5 | 5 | 5 | 5 | 5 | 5 | 5 | 5 | 5 | 5 | 5 | 5 | 5 | 5 | 5
57 | RNWTRNLKAXX | Existing transmission technology from renewable power plants, Sri Lanka, Region XX | 4 | TotalAnnualMinCapacityInvestment |  | EMPTY | 0
57 | RNWTRNLKAXX | Existing transmission technology from renewable power plants, Sri Lanka, Region XX | 5 | TotalAnnualMaxCapacity |  | EMPTY | 0
58 | RNWRPOLKAXX | Repower transmission technology from renewable power plants, Sri Lanka, Region XX | 1 | CapitalCost |  | User defined | 0 | 100 | 100 | 100 | 100 | 100 | 100 | 100 | 100 | 100 | 100 | 100 | 100 | 100 | 100 | 100 | 100 | 100 | 100 | 100 | 100 | 100 | 100 | 100 | 100 | 100 | 100 | 100 | 100
58 | RNWRPOLKAXX | Repower transmission technology from renewable power plants, Sri Lanka, Region XX | 2 | FixedCost |  | User defined | 0 | 4 | 4 | 4 | 4 | 4 | 4 | 4 | 4 | 4 | 4 | 4 | 4 | 4 | 4 | 4 | 4 | 4 | 4 | 4 | 4 | 4 | 4 | 4 | 4 | 4 | 4 | 4 | 4
58 | RNWRPOLKAXX | Repower transmission technology from renewable power plants, Sri Lanka, Region XX | 3 | ResidualCapacity |  | User defined | 0 | 5 | 5 | 5 | 5 | 5 | 5 | 5 | 5 | 5 | 5 | 5 | 5 | 5 | 5 | 5 | 5 | 5 | 5 | 5 | 5 | 5 | 5 | 5 | 5 | 5 | 5 | 5 | 5
58 | RNWRPOLKAXX | Repower transmission technology from renewable power plants, Sri Lanka, Region XX | 4 | TotalAnnualMinCapacityInvestment |  | EMPTY | 0
58 | RNWRPOLKAXX | Repower transmission technology from renewable power plants, Sri Lanka, Region XX | 5 | TotalAnnualMaxCapacity |  | EMPTY | 0
59 | RNWNLILKAXX | New line transmission technology from renewable power plants, Sri Lanka, Region XX | 1 | CapitalCost |  | User defined | 0 | 100 | 100 | 100 | 100 | 100 | 100 | 100 | 100 | 100 | 100 | 100 | 100 | 100 | 100 | 100 | 100 | 100 | 100 | 100 | 100 | 100 | 100 | 100 | 100 | 100 | 100 | 100 | 100
59 | RNWNLILKAXX | New line transmission technology from renewable power plants, Sri Lanka, Region XX | 2 | FixedCost |  | User defined | 0 | 4 | 4 | 4 | 4 | 4 | 4 | 4 | 4 | 4 | 4 | 4 | 4 | 4 | 4 | 4 | 4 | 4 | 4 | 4 | 4 | 4 | 4 | 4 | 4 | 4 | 4 | 4 | 4
59 | RNWNLILKAXX | New line transmission technology from renewable power plants, Sri Lanka, Region XX | 3 | ResidualCapacity |  | User defined | 0 | 5 | 5 | 5 | 5 | 5 | 5 | 5 | 5 | 5 | 5 | 5 | 5 | 5 | 5 | 5 | 5 | 5 | 5 | 5 | 5 | 5 | 5 | 5 | 5 | 5 | 5 | 5 | 5
59 | RNWNLILKAXX | New line transmission technology from renewable power plants, Sri Lanka, Region XX | 4 | TotalAnnualMinCapacityInvestment |  | EMPTY | 0
59 | RNWNLILKAXX | New line transmission technology from renewable power plants, Sri Lanka, Region XX | 5 | TotalAnnualMaxCapacity |  | EMPTY | 0
60 | TRNRPOLKAXX | Repower transmission technology from NO renewable power plants, Sri Lanka, Region XX | 1 | CapitalCost |  | User defined | 0 | 100 | 100 | 100 | 100 | 100 | 100 | 100 | 100 | 100 | 100 | 100 | 100 | 100 | 100 | 100 | 100 | 100 | 100 | 100 | 100 | 100 | 100 | 100 | 100 | 100 | 100 | 100 | 100
60 | TRNRPOLKAXX | Repower transmission technology from NO renewable power plants, Sri Lanka, Region XX | 2 | FixedCost |  | User defined | 0 | 4 | 4 | 4 | 4 | 4 | 4 | 4 | 4 | 4 | 4 | 4 | 4 | 4 | 4 | 4 | 4 | 4 | 4 | 4 | 4 | 4 | 4 | 4 | 4 | 4 | 4 | 4 | 4
60 | TRNRPOLKAXX | Repower transmission technology from NO renewable power plants, Sri Lanka, Region XX | 3 | ResidualCapacity |  | User defined | 0 | 5 | 5 | 5 | 5 | 5 | 5 | 5 | 5 | 5 | 5 | 5 | 5 | 5 | 5 | 5 | 5 | 5 | 5 | 5 | 5 | 5 | 5 | 5 | 5 | 5 | 5 | 5 | 5
60 | TRNRPOLKAXX | Repower transmission technology from NO renewable power plants, Sri Lanka, Region XX | 4 | TotalAnnualMinCapacityInvestment |  | EMPTY | 0
60 | TRNRPOLKAXX | Repower transmission technology from NO renewable power plants, Sri Lanka, Region XX | 5 | TotalAnnualMaxCapacity |  | EMPTY | 0
61 | TRNNLILKAXX | New line transmission technology from NO renewable power plants, Sri Lanka, Region XX | 1 | CapitalCost |  | User defined | 0 | 100 | 100 | 100 | 100 | 100 | 100 | 100 | 100 | 100 | 100 | 100 | 100 | 100 | 100 | 100 | 100 | 100 | 100 | 100 | 100 | 100 | 100 | 100 | 100 | 100 | 100 | 100 | 100
61 | TRNNLILKAXX | New line transmission technology from NO renewable power plants, Sri Lanka, Region XX | 2 | FixedCost |  | User defined | 0 | 4 | 4 | 4 | 4 | 4 | 4 | 4 | 4 | 4 | 4 | 4 | 4 | 4 | 4 | 4 | 4 | 4 | 4 | 4 | 4 | 4 | 4 | 4 | 4 | 4 | 4 | 4 | 4
61 | TRNNLILKAXX | New line transmission technology from NO renewable power plants, Sri Lanka, Region XX | 3 | ResidualCapacity |  | User defined | 0 | 5 | 5 | 5 | 5 | 5 | 5 | 5 | 5 | 5 | 5 | 5 | 5 | 5 | 5 | 5 | 5 | 5 | 5 | 5 | 5 | 5 | 5 | 5 | 5 | 5 | 5 | 5 | 5
61 | TRNNLILKAXX | New line transmission technology from NO renewable power plants, Sri Lanka, Region XX | 4 | TotalAnnualMinCapacityInvestment |  | EMPTY | 0
61 | TRNNLILKAXX | New line transmission technology from NO renewable power plants, Sri Lanka, Region XX | 5 | TotalAnnualMaxCapacity |  | EMPTY | 0
62 | PWRTRNLKAXX | Existing transmission technology from NO renewable power plants, Sri Lanka, Region XX | 1 | CapitalCost |  | User defined | 0 | 100 | 100 | 100 | 100 | 100 | 100 | 100 | 100 | 100 | 100 | 100 | 100 | 100 | 100 | 100 | 100 | 100 | 100 | 100 | 100 | 100 | 100 | 100 | 100 | 100 | 100 | 100 | 100
62 | PWRTRNLKAXX | Existing transmission technology from NO renewable power plants, Sri Lanka, Region XX | 2 | FixedCost |  | User defined | 0 | 4 | 4 | 4 | 4 | 4 | 4 | 4 | 4 | 4 | 4 | 4 | 4 | 4 | 4 | 4 | 4 | 4 | 4 | 4 | 4 | 4 | 4 | 4 | 4 | 4 | 4 | 4 | 4
62 | PWRTRNLKAXX | Existing transmission technology from NO renewable power plants, Sri Lanka, Region XX | 3 | ResidualCapacity |  | User defined | 0 | 5 | 5 | 5 | 5 | 5 | 5 | 5 | 5 | 5 | 5 | 5 | 5 | 5 | 5 | 5 | 5 | 5 | 5 | 5 | 5 | 5 | 5 | 5 | 5 | 5 | 5 | 5 | 5
62 | PWRTRNLKAXX | Existing transmission technology from NO renewable power plants, Sri Lanka, Region XX | 4 | TotalAnnualMinCapacityInvestment |  | EMPTY | 0
62 | PWRTRNLKAXX | Existing transmission technology from NO renewable power plants, Sri Lanka, Region XX | 5 | TotalAnnualMaxCapacity |  | EMPTY | 0
63 | DSPTRNLKAXX | Dispatch technology, Sri Lanka, Region XX | 1 | CapitalCost |  | User defined | 0 | 0 | 0 | 0 | 0 | 0 | 0 | 0 | 0 | 0 | 0 | 0 | 0 | 0 | 0 | 0 | 0 | 0 | 0 | 0 | 0 | 0 | 0 | 0 | 0 | 0 | 0 | 0 | 0
63 | DSPTRNLKAXX | Dispatch technology, Sri Lanka, Region XX | 2 | FixedCost |  | User defined | 0 | 0 | 0 | 0 | 0 | 0 | 0 | 0 | 0 | 0 | 0 | 0 | 0 | 0 | 0 | 0 | 0 | 0 | 0 | 0 | 0 | 0 | 0 | 0 | 0 | 0 | 0 | 0 | 0
63 | DSPTRNLKAXX | Dispatch technology, Sri Lanka, Region XX | 3 | ResidualCapacity |  | User defined | 0 | 9999 | 9999 | 9999 | 9999 | 9999 | 9999 | 9999 | 9999 | 9999 | 9999 | 9999 | 9999 | 9999 | 9999 | 9999 | 9999 | 9999 | 9999 | 9999 | 9999 | 9999 | 9999 | 9999 | 9999 | 9999 | 9999 | 9999 | 9999
63 | DSPTRNLKAXX | Dispatch technology, Sri Lanka, Region XX | 4 | TotalAnnualMinCapacityInvestment |  | EMPTY | 0
63 | DSPTRNLKAXX | Dispatch technology, Sri Lanka, Region XX | 5 | TotalAnnualMaxCapacity |  | EMPTY | 0
64 | RNWTRNMDVXX | Existing transmission technology from renewable power plants, Maldives, Region XX | 1 | CapitalCost |  | User defined | 0 | 100 | 100 | 100 | 100 | 100 | 100 | 100 | 100 | 100 | 100 | 100 | 100 | 100 | 100 | 100 | 100 | 100 | 100 | 100 | 100 | 100 | 100 | 100 | 100 | 100 | 100 | 100 | 100
64 | RNWTRNMDVXX | Existing transmission technology from renewable power plants, Maldives, Region XX | 2 | FixedCost |  | User defined | 0 | 4 | 4 | 4 | 4 | 4 | 4 | 4 | 4 | 4 | 4 | 4 | 4 | 4 | 4 | 4 | 4 | 4 | 4 | 4 | 4 | 4 | 4 | 4 | 4 | 4 | 4 | 4 | 4
64 | RNWTRNMDVXX | Existing transmission technology from renewable power plants, Maldives, Region XX | 3 | ResidualCapacity |  | User defined | 0 | 5 | 5 | 5 | 5 | 5 | 5 | 5 | 5 | 5 | 5 | 5 | 5 | 5 | 5 | 5 | 5 | 5 | 5 | 5 | 5 | 5 | 5 | 5 | 5 | 5 | 5 | 5 | 5
64 | RNWTRNMDVXX | Existing transmission technology from renewable power plants, Maldives, Region XX | 4 | TotalAnnualMinCapacityInvestment |  | EMPTY | 0
64 | RNWTRNMDVXX | Existing transmission technology from renewable power plants, Maldives, Region XX | 5 | TotalAnnualMaxCapacity |  | EMPTY | 0
65 | RNWRPOMDVXX | Repower transmission technology from renewable power plants, Maldives, Region XX | 1 | CapitalCost |  | User defined | 0 | 100 | 100 | 100 | 100 | 100 | 100 | 100 | 100 | 100 | 100 | 100 | 100 | 100 | 100 | 100 | 100 | 100 | 100 | 100 | 100 | 100 | 100 | 100 | 100 | 100 | 100 | 100 | 100
65 | RNWRPOMDVXX | Repower transmission technology from renewable power plants, Maldives, Region XX | 2 | FixedCost |  | User defined | 0 | 4 | 4 | 4 | 4 | 4 | 4 | 4 | 4 | 4 | 4 | 4 | 4 | 4 | 4 | 4 | 4 | 4 | 4 | 4 | 4 | 4 | 4 | 4 | 4 | 4 | 4 | 4 | 4
65 | RNWRPOMDVXX | Repower transmission technology from renewable power plants, Maldives, Region XX | 3 | ResidualCapacity |  | User defined | 0 | 5 | 5 | 5 | 5 | 5 | 5 | 5 | 5 | 5 | 5 | 5 | 5 | 5 | 5 | 5 | 5 | 5 | 5 | 5 | 5 | 5 | 5 | 5 | 5 | 5 | 5 | 5 | 5
65 | RNWRPOMDVXX | Repower transmission technology from renewable power plants, Maldives, Region XX | 4 | TotalAnnualMinCapacityInvestment |  | EMPTY | 0
65 | RNWRPOMDVXX | Repower transmission technology from renewable power plants, Maldives, Region XX | 5 | TotalAnnualMaxCapacity |  | EMPTY | 0
66 | RNWNLIMDVXX | New line transmission technology from renewable power plants, Maldives, Region XX | 1 | CapitalCost |  | User defined | 0 | 100 | 100 | 100 | 100 | 100 | 100 | 100 | 100 | 100 | 100 | 100 | 100 | 100 | 100 | 100 | 100 | 100 | 100 | 100 | 100 | 100 | 100 | 100 | 100 | 100 | 100 | 100 | 100
66 | RNWNLIMDVXX | New line transmission technology from renewable power plants, Maldives, Region XX | 2 | FixedCost |  | User defined | 0 | 4 | 4 | 4 | 4 | 4 | 4 | 4 | 4 | 4 | 4 | 4 | 4 | 4 | 4 | 4 | 4 | 4 | 4 | 4 | 4 | 4 | 4 | 4 | 4 | 4 | 4 | 4 | 4
66 | RNWNLIMDVXX | New line transmission technology from renewable power plants, Maldives, Region XX | 3 | ResidualCapacity |  | User defined | 0 | 5 | 5 | 5 | 5 | 5 | 5 | 5 | 5 | 5 | 5 | 5 | 5 | 5 | 5 | 5 | 5 | 5 | 5 | 5 | 5 | 5 | 5 | 5 | 5 | 5 | 5 | 5 | 5
66 | RNWNLIMDVXX | New line transmission technology from renewable power plants, Maldives, Region XX | 4 | TotalAnnualMinCapacityInvestment |  | EMPTY | 0
66 | RNWNLIMDVXX | New line transmission technology from renewable power plants, Maldives, Region XX | 5 | TotalAnnualMaxCapacity |  | EMPTY | 0
67 | TRNRPOMDVXX | Repower transmission technology from NO renewable power plants, Maldives, Region XX | 1 | CapitalCost |  | User defined | 0 | 100 | 100 | 100 | 100 | 100 | 100 | 100 | 100 | 100 | 100 | 100 | 100 | 100 | 100 | 100 | 100 | 100 | 100 | 100 | 100 | 100 | 100 | 100 | 100 | 100 | 100 | 100 | 100
67 | TRNRPOMDVXX | Repower transmission technology from NO renewable power plants, Maldives, Region XX | 2 | FixedCost |  | User defined | 0 | 4 | 4 | 4 | 4 | 4 | 4 | 4 | 4 | 4 | 4 | 4 | 4 | 4 | 4 | 4 | 4 | 4 | 4 | 4 | 4 | 4 | 4 | 4 | 4 | 4 | 4 | 4 | 4
67 | TRNRPOMDVXX | Repower transmission technology from NO renewable power plants, Maldives, Region XX | 3 | ResidualCapacity |  | User defined | 0 | 5 | 5 | 5 | 5 | 5 | 5 | 5 | 5 | 5 | 5 | 5 | 5 | 5 | 5 | 5 | 5 | 5 | 5 | 5 | 5 | 5 | 5 | 5 | 5 | 5 | 5 | 5 | 5
67 | TRNRPOMDVXX | Repower transmission technology from NO renewable power plants, Maldives, Region XX | 4 | TotalAnnualMinCapacityInvestment |  | EMPTY | 0
67 | TRNRPOMDVXX | Repower transmission technology from NO renewable power plants, Maldives, Region XX | 5 | TotalAnnualMaxCapacity |  | EMPTY | 0
68 | TRNNLIMDVXX | New line transmission technology from NO renewable power plants, Maldives, Region XX | 1 | CapitalCost |  | User defined | 0 | 100 | 100 | 100 | 100 | 100 | 100 | 100 | 100 | 100 | 100 | 100 | 100 | 100 | 100 | 100 | 100 | 100 | 100 | 100 | 100 | 100 | 100 | 100 | 100 | 100 | 100 | 100 | 100
68 | TRNNLIMDVXX | New line transmission technology from NO renewable power plants, Maldives, Region XX | 2 | FixedCost |  | User defined | 0 | 4 | 4 | 4 | 4 | 4 | 4 | 4 | 4 | 4 | 4 | 4 | 4 | 4 | 4 | 4 | 4 | 4 | 4 | 4 | 4 | 4 | 4 | 4 | 4 | 4 | 4 | 4 | 4
68 | TRNNLIMDVXX | New line transmission technology from NO renewable power plants, Maldives, Region XX | 3 | ResidualCapacity |  | User defined | 0 | 5 | 5 | 5 | 5 | 5 | 5 | 5 | 5 | 5 | 5 | 5 | 5 | 5 | 5 | 5 | 5 | 5 | 5 | 5 | 5 | 5 | 5 | 5 | 5 | 5 | 5 | 5 | 5
68 | TRNNLIMDVXX | New line transmission technology from NO renewable power plants, Maldives, Region XX | 4 | TotalAnnualMinCapacityInvestment |  | EMPTY | 0
68 | TRNNLIMDVXX | New line transmission technology from NO renewable power plants, Maldives, Region XX | 5 | TotalAnnualMaxCapacity |  | EMPTY | 0
69 | PWRTRNMDVXX | Existing transmission technology from NO renewable power plants, Maldives, Region XX | 1 | CapitalCost |  | User defined | 0 | 100 | 100 | 100 | 100 | 100 | 100 | 100 | 100 | 100 | 100 | 100 | 100 | 100 | 100 | 100 | 100 | 100 | 100 | 100 | 100 | 100 | 100 | 100 | 100 | 100 | 100 | 100 | 100
69 | PWRTRNMDVXX | Existing transmission technology from NO renewable power plants, Maldives, Region XX | 2 | FixedCost |  | User defined | 0 | 4 | 4 | 4 | 4 | 4 | 4 | 4 | 4 | 4 | 4 | 4 | 4 | 4 | 4 | 4 | 4 | 4 | 4 | 4 | 4 | 4 | 4 | 4 | 4 | 4 | 4 | 4 | 4
69 | PWRTRNMDVXX | Existing transmission technology from NO renewable power plants, Maldives, Region XX | 3 | ResidualCapacity |  | User defined | 0 | 5 | 5 | 5 | 5 | 5 | 5 | 5 | 5 | 5 | 5 | 5 | 5 | 5 | 5 | 5 | 5 | 5 | 5 | 5 | 5 | 5 | 5 | 5 | 5 | 5 | 5 | 5 | 5
69 | PWRTRNMDVXX | Existing transmission technology from NO renewable power plants, Maldives, Region XX | 4 | TotalAnnualMinCapacityInvestment |  | EMPTY | 0
69 | PWRTRNMDVXX | Existing transmission technology from NO renewable power plants, Maldives, Region XX | 5 | TotalAnnualMaxCapacity |  | EMPTY | 0
70 | DSPTRNMDVXX | Dispatch technology, Maldives, Region XX | 1 | CapitalCost |  | User defined | 0 | 0 | 0 | 0 | 0 | 0 | 0 | 0 | 0 | 0 | 0 | 0 | 0 | 0 | 0 | 0 | 0 | 0 | 0 | 0 | 0 | 0 | 0 | 0 | 0 | 0 | 0 | 0 | 0
70 | DSPTRNMDVXX | Dispatch technology, Maldives, Region XX | 2 | FixedCost |  | User defined | 0 | 0 | 0 | 0 | 0 | 0 | 0 | 0 | 0 | 0 | 0 | 0 | 0 | 0 | 0 | 0 | 0 | 0 | 0 | 0 | 0 | 0 | 0 | 0 | 0 | 0 | 0 | 0 | 0
70 | DSPTRNMDVXX | Dispatch technology, Maldives, Region XX | 3 | ResidualCapacity |  | User defined | 0 | 9999 | 9999 | 9999 | 9999 | 9999 | 9999 | 9999 | 9999 | 9999 | 9999 | 9999 | 9999 | 9999 | 9999 | 9999 | 9999 | 9999 | 9999 | 9999 | 9999 | 9999 | 9999 | 9999 | 9999 | 9999 | 9999 | 9999 | 9999
70 | DSPTRNMDVXX | Dispatch technology, Maldives, Region XX | 4 | TotalAnnualMinCapacityInvestment |  | EMPTY | 0
70 | DSPTRNMDVXX | Dispatch technology, Maldives, Region XX | 5 | TotalAnnualMaxCapacity |  | EMPTY | 0

## Vehicle Techs
Tech.ID | Tech | Tech.Name | Parameter.ID | Parameter | Unit.Introduced | Unit | Projection.Mode | Projection.Parameter | 2021 | 2022 | 2023 | 2024 | 2025 | 2026 | 2027 | 2028 | 2029 | 2030 | 2031 | 2032 | 2033 | 2034 | 2035 | 2036 | 2037 | 2038 | 2039 | 2040 | 2041 | 2042 | 2043 | 2044 | 2045 | 2046 | 2047 | 2048 | 2049 | 2050
1
1
1
1
1
2
2
2
2
2
3
3
3
3
3
4
4
4
4
4
5
5
5
5
5
6
6
6
6
6
7
7
7
7
7
8
8
8
8
8
9
9
9
9
9
10
10
10
10
10
11
11
11
11
11
12
12
12
12
12
13
13
13
13
13
14
14
14
14
14
15
15
15
15
15
16
16
16
16
16
17
17
17
17
17
18
18
18
18
18
19
19
19
19
19
20
20
20
20
20
21
21
21
21
21
22
22
22
22
22
23
23
23
23
23
24
24
24
24
24
25
25
25
25
25
26
26
26
26
26
27
27
27
27
27
28
28
28
28
28
29
29
29
29
29
30
30
30
30
30
31
31
31
31
31
32
32
32
32
32
33
33
33
33
33
34
34
34
34
34
35
35
35
35
35
36
36
36
36
36
37
37
37
37
37
38
38
38
38
38
39
39
39
39
39
40
40
40
40
40
41
41
41
41
41
42
42
42
42
42
43
43
43
43
43

## Vehicle Groups
Tech.ID | Tech | Tech.Name | Parameter.ID | Parameter | Unit | Projection.Mode | Projection.Parameter | 2018 | 2019 | 2020 | 2021 | 2022 | 2023 | 2024 | 2025 | 2026 | 2027 | 2028 | 2029 | 2030 | 2031 | 2032 | 2033 | 2034 | 2035 | 2036 | 2037 | 2038 | 2039 | 2040 | 2041 | 2042 | 2043 | 2044 | 2045 | 2046 | 2047 | 2048 | 2049 | 2050

## Transport Fuel Distribution
Tech.ID | Tech | Tech.Name | Parameter.ID | Parameter | Unit | Projection.Mode | Projection.Parameter | 2018 | 2019 | 2020 | 2021 | 2022 | 2023 | 2024 | 2025 | 2026 | 2027 | 2028 | 2029 | 2030 | 2031 | 2032 | 2033 | 2034 | 2035 | 2036 | 2037 | 2038 | 2039 | 2040 | 2041 | 2042 | 2043 | 2044 | 2045 | 2046 | 2047 | 2048 | 2049 | 2050

## System Parameters
Parameter | Unit | 2023 | 2024 | 2025 | 2026 | 2027 | 2028 | 2029 | 2030 | 2031 | 2032 | 2033 | 2034 | 2035 | 2036 | 2037 | 2038 | 2039 | 2040 | 2041 | 2042 | 2043 | 2044 | 2045 | 2046 | 2047 | 2048 | 2049 | 2050
ReserveMargin | ratio | 1.15 | 1.15 | 1.15 | 1.15 | 1.15 | 1.15 | 1.15 | 1.15 | 1.15 | 1.15 | 1.15 | 1.15 | 1.15 | 1.15 | 1.15 | 1.15 | 1.15 | 1.15 | 1.15 | 1.15 | 1.15 | 1.15 | 1.15 | 1.15 | 1.15 | 1.15 | 1.15 | 1.15