## 1_Historical_Generation
BHUTAN – HISTORICAL ANNUAL GENERATION BY PLANT (MU = Million Units = GWh)
Plant | Installed Capacity (MW) | 2020 | 2021 | 2022 | 2023 | 2024 | CAGR 2020–2024 | Notes | Source
Chhukha HP | 336 | 1858.07 | 1966.31 | 1915.92 | 1775.37 | 1770.94 | -1.194% | Run-of-river on Wangchhu. 4×84 MW. | BPC Power Data Book 2024, Table 2.1 (p. 26)
Tala HP | 1020 | 5031.82 | 4619.77 | 4539.01 | 4454.24 | 4642.17 | -1.995% | Run-of-river on Wangchhu. 6×170 MW. | BPC Power Data Book 2024, Table 2.1 (p. 26)
Kurichhu HP | 60 | 391.59 | 386.29 | 407.92 | 385.84 | 393.33 | 0.1109% | Run-of-river. 4×15 MW. | BPC Power Data Book 2024, Table 2.1 (p. 26)
Basochhu HP | 64 | 348.56 | 339.17 | 354.59 | 311.38 | 303.1 | -3.433% | 2×12 MW + 2×20 MW. All 5 years present in source. | BPC Power Data Book 2024, Table 2.1 (p. 26)
Mangdechhu HP | 720 | 3218.39 | 2988.89 | 3084.96 | 3145.05 | 3564.59 | 2.587% | 4×180 MW. Commissioned 2019. | BPC Power Data Book 2024, Table 2.1 (p. 26)
Dagachhu HP | 252 | 518.27 | 499.87 | 451.65 | 444.14 | 449.18 | -3.514% | 2×126 MW. Run-of-river. | BPC Power Data Book 2024, Table 2.1 (p. 26)
Nikachhu HP | 118 |  |  |  |  | 513.15 |  | 2×59 MW. Commenced 2024. | BPC Power Data Book 2024, Table 2.1 (p. 26)
PHP-II | 1020 |  |  |  |  | 12.23 |  | 6×170 MW. Generation commenced 2024 (partial year). | BPC Power Data Book 2024, Table 2.1 (p. 26)
TOTAL (DGPC) |  | 11366.71 | 10800.3 | 10754.05 | 10516.02 | 11648.68 |  | Sum of all DGPC plants. | BPC Power Data Book 2024, Table 2.1 (p. 26)
EXPORT TO INDIA BY PLANT (MU)
Plant | Installed Capacity (MW) | 2020 | 2021 | 2022 | 2023 | 2024 |  | Notes | Source
Chhukha HP | 336 | 2030.55 | 1835.82 | 1624.87 | 967.13 | 1035.89 |  |  | BPC Power Data Book 2024, Tables 2.1 & 3.4 (pp. 26, 29)
Tala HP | 1020 | 3387.53 | 2761.82 | 2384.83 | 1235.42 | 809.04 |  |  | BPC Power Data Book 2024, Tables 2.1 & 3.4 (pp. 26, 29)
Kurichhu HP | 60 | 93.39 | 46.93 | 19.7 | 26.1 | 0 |  | Zero export in 2024 | BPC Power Data Book 2024, Tables 2.1 & 3.4 (pp. 26, 29)
Basochhu HP | 64 |  |  |  | 40.92 | 159.34 |  | Export only from 2023 per Table 3.4. 2020–2022 = blank in source. | BPC Power Data Book 2024, Tables 2.1 & 3.4 (pp. 26, 29)
Dagachhu HP | 252 | 502.34 | 485.41 | 437.91 | 429.95 | 430.13 |  |  | BPC Power Data Book 2024, Tables 2.1 & 3.4 (pp. 26, 29)
Mangdechhu HP | 720 | 3142.9 | 2944.29 | 2772.89 | 2435.53 | 2590.21 |  | Export from Table 3.4 (authoritative wheeling table). Table 2.1 inline shows 2,020.00 for 2020 — likely a formatting/OCR issue in the source PDF. | BPC Power Data Book 2024, Tables 2.1 & 3.4 (pp. 26, 29)
Nikachhu HP | 118 |  |  |  |  | 431.83 |  | Commenced 2024 | BPC Power Data Book 2024, Tables 2.1 & 3.4 (pp. 26, 29)
TOTAL Wheeled |  | 9156.71 | 8074.27 | 7240.21 | 5135.06 | 5456.44 |  | BPC wheeling total | BPC Power Data Book 2024, Tables 2.1 & 3.4 (pp. 26, 29)

## 2_Capacity_Factors
BHUTAN – DERIVED ANNUAL CAPACITY FACTORS BY PLANT (PLF)
NOTE: Capacity factors derived by Claude from generation (MU) ÷ (Installed MW × 8,760 h/yr). No monthly capacity factors exist in source documents. PSMP 2040 cites Chhukha PLF ≈ 63%, Tala PLF ≈ 54% as historical reference values (p. 26 PSMP).
Plant | Installed Capacity (MW) | CF 2020 | CF 2021 | CF 2022 | CF 2023 | CF 2024 | Avg CF 2020–2024 | Source – Generation Data
Chhukha HP | 336 | 63.13% | 66.8% | 65.09% | 60.32% | 60.17% | 63.1% | BPC Power Data Book 2024, Table 2.1 (p. 26); capacity from same table
Tala HP | 1020 | 56.31% | 51.7% | 50.8% | 49.85% | 51.95% | 52.12% | BPC Power Data Book 2024, Table 2.1 (p. 26); capacity from same table
Kurichhu HP | 60 | 74.5% | 73.5% | 77.61% | 73.41% | 74.83% | 74.77% | BPC Power Data Book 2024, Table 2.1 (p. 26); capacity from same table
Mangdechhu HP | 720 | 51.03% | 47.39% | 48.91% | 49.86% | 56.52% | 50.74% | BPC Power Data Book 2024, Table 2.1 (p. 26); capacity from same table
Dagachhu HP | 252 | 23.48% | 22.64% | 20.46% | 20.12% | 20.35% | 21.41% | BPC Power Data Book 2024, Table 2.1 (p. 26); capacity from same table
Basochhu HP | 64 | 62.17% | 60.5% | 63.25% | 55.54% | 54.06% | 59.1% | BPC Power Data Book 2024, Table 2.1 (p. 26); capacity from same table
Nikachhu HP | 118 |  |  |  |  | 49.64% | 49.64% | BPC Power Data Book 2024, Table 2.1 (p. 26); capacity from same table
CROSS-CHECK: PSMP 2040 does NOT explicitly state 63%/54% as text values. These are DERIVED values calculated by the JICA Survey Team and cited in context. The numbers 63%/54% appear implicitly consistent with PSMP generation assumptions but the PSMP does not tabulate them explicitly. Derived CFs above (Sheet 2) are the primary reference. Source for generation data: BPC PDB 2024, Table 2.1, p. 26.

## 3_Demand
BHUTAN – DEMAND: HISTORICAL (2008–2024) & FORECAST (2030)
A. DOMESTIC DEMAND BY CATEGORY – GWh/year (Source: PSMP 2040, Table 4-1, p. 54)
Category | 2008 | 2009 | 2010 | 2011 | 2012 | 2013 | 2014 | 2015 | 2016 | 2017 | 2018 | CAGR 2008–18 | Source
LV | 214 | 227 | 248 | 284 | 318 | 333 | 351 | 369 | 396 | 415 | 439 | 7.5% | PSMP 2040, Table 4-1, p. 54
LV Bulk | 45 | 47 | 55 | 56 | 60 | 69 | 67 | 60 | 65 | 67 | 72 | 4.7% | PSMP 2040, Table 4-1, p. 54
MV Industries | 80 | 89 | 108 | 110 | 124 | 111 | 91 | 102 | 111 | 114 | 122 | 4.3% | PSMP 2040, Table 4-1, p. 54
HV Industries | 741 | 1008 | 1159 | 1171 | 1267 | 1328 | 1495 | 1526 | 1437 | 1590 | 1696 | 8.6% | PSMP 2040, Table 4-1, p. 54
TOTAL | 1080 | 1372 | 1571 | 1620 | 1770 | 1841 | 2005 | 2057 | 2009 | 2186 | 2328 | 8% | PSMP 2040, Table 4-1, p. 54
B. DOMESTIC ENERGY SALES BY VOLTAGE CLASS – MU/year (Source: BPC PDB 2024, Table 1.0, p. 2–3)
Category | 2020 | 2021 | 2022 | 2023 | 2024 | CAGR 2020–24 | Source
LV Total (MU) | 549.71 | 569.12 | 622.41 | 677.85 | 723.84 | 7.122% | BPC PDB 2024, Table 1.0, p. 2
Medium Voltage (MU) | 81.49 | 108.61 | 221.38 | 197.77 | 109.99 | 7.786% | BPC PDB 2024, Table 1.0, p. 2
High Voltage (MU) | 1330.1 | 1796.76 | 2621.39 | 4814.12 | 6291.17 | 47.47% | BPC PDB 2024, Table 1.0, p. 2
TOTAL Sales (MU) | 1961.31 | 2474.49 | 3465.18 | 5689.74 | 7125 | 38.06% | BPC PDB 2024, Table 1.0, p. 2
C. DEMAND FORECAST (PSMP 2040) – Source: Power System Master Plan 2040, Ch.4, pp. 53–54
Parameter | 2018 (Actual) | 2030 (Forecast) | Notes | Source
Peak Demand (MW) | 399 | 808 | Annual growth 7.1% avg 2018–2030 | PSMP 2040, Chapter 4, p. 54
Annual Energy (GWh) | 2328 | 5317 | Annual growth 7.1% avg 2018–2030 | PSMP 2040, Chapter 4, p. 54
Annual Load Factor (%) | 66.6% | 75.1% | Assumed gradual increase | PSMP 2040, Chapter 4, p. 54
D. NATIONAL COINCIDENT PEAK LOAD (MW) – Source: BPC PDB 2024, Table 4.1, p. 30
Year | Peak Load (MW) | Date of Peak | Time of Peak | Source
2020 | 374.53 | 24-Dec-2020 | 15:00 | BPC PDB 2024, Table 4.1, p. 30
2021 | 435.35 | 27-Dec-2021 | 18:02 | BPC PDB 2024, Table 4.1, p. 30
2022 | 629.23 | 28-Dec-2022 | 18:00 | BPC PDB 2024, Table 4.1, p. 30
2023 | 955.51 | 30-Dec-2023 | 18:00 | BPC PDB 2024, Table 4.1, p. 30
2024 | 1026.44 | 25-Dec-2024 | 18:38 | BPC PDB 2024, Table 4.1, p. 30

## 4_Seasonality
BHUTAN – SEASONALITY: HYDRO SUPPLY PATTERN & DEMAND LOAD PROFILES
A. QUALITATIVE SEASONALITY CONTEXT (Source: PSMP 2040, Ch. 4, pp. 55–56 & 69) ¦ Winter river flow drops to <20% of summer peak. February = minimum. Firm power defined at 90th-percentile February flow. Run-of-river Firm Power ≈ 10% of installed capacity.
B. DAILY LOAD PROFILE – Thimphu & Phuentsholing: Summer (Jun-2024) vs Winter (Dec-2024) ¦ Source: BPC PDB 2024, Table 5.20, p. 52
Hour | Thimphu Summer (Jun-2024) MW | Thimphu Winter (Dec-2024) MW | Winter/Summer Ratio (Thimphu) | Phuentsholing Summer (Jun-2024) MW | Phuentsholing Winter (Dec-2024) MW | Winter/Summer Ratio (Phuentshol.) | Source
00:00 | 34.37 | 49.25 | 143.3% | 6.35 | 4.77 | 75.12% | BPC PDB 2024, Table 5.20, p. 52
01:00 | 33.52 | 42.6 | 127.1% | 5.81 | 3.45 | 59.38% | BPC PDB 2024, Table 5.20, p. 52
02:00 | 33.08 | 38.94 | 117.7% | 5.56 | 3.37 | 60.61% | BPC PDB 2024, Table 5.20, p. 52
03:00 | 32.34 | 36.4 | 112.6% | 5.54 | 3.42 | 61.73% | BPC PDB 2024, Table 5.20, p. 52
04:00 | 32.8 | 36.26 | 110.5% | 5.35 | 3.37 | 62.99% | BPC PDB 2024, Table 5.20, p. 52
05:00 | 32.62 | 37.78 | 115.8% | 5.62 | 3.57 | 63.52% | BPC PDB 2024, Table 5.20, p. 52
06:00 | 36.8 | 43.59 | 118.5% | 6.37 | 4.41 | 69.23% | BPC PDB 2024, Table 5.20, p. 52
07:00 | 44.84 | 61.67 | 137.5% | 6.7 | 5.24 | 78.21% | BPC PDB 2024, Table 5.20, p. 52
08:00 | 39.98 | 76.21 | 190.6% | 6.54 | 5.87 | 89.76% | BPC PDB 2024, Table 5.20, p. 52
09:00 | 39.45 | 75.81 | 192.2% | 7.71 | 6.11 | 79.25% | BPC PDB 2024, Table 5.20, p. 52
10:00 | 39.99 | 75.94 | 189.9% | 8.59 | 7.3 | 84.98% | BPC PDB 2024, Table 5.20, p. 52
11:00 | 38.95 | 72.02 | 184.9% | 8.96 | 7.16 | 79.91% | BPC PDB 2024, Table 5.20, p. 52
12:00 | 38.58 | 70.98 | 184% | 8.89 | 6.9 | 77.62% | BPC PDB 2024, Table 5.20, p. 52
13:00 | 38.6 | 71.08 | 184.1% | 8.93 | 5.8 | 64.95% | BPC PDB 2024, Table 5.20, p. 52
14:00 | 36.25 | 73.14 | 201.8% | 8.72 | 5.57 | 63.88% | BPC PDB 2024, Table 5.20, p. 52
15:00 | 36.59 | 72.91 | 199.3% | 8.93 | 6.56 | 73.46% | BPC PDB 2024, Table 5.20, p. 52
16:00 | 35.71 | 75.48 | 211.4% | 8.96 | 6.8 | 75.89% | BPC PDB 2024, Table 5.20, p. 52
17:00 | 36.21 | 79.07 | 218.4% | 8.73 | 6.86 | 78.58% | BPC PDB 2024, Table 5.20, p. 52
18:00 | 39.31 | 90.52 | 230.3% | 7.8 | 7.78 | 99.74% | BPC PDB 2024, Table 5.20, p. 52
19:00 | 43.81 | 93.8 | 214.1% | 8.19 | 7.5 | 91.58% | BPC PDB 2024, Table 5.20, p. 52
20:00 | 48.34 | 93.21 | 192.8% | 8.48 | 6.28 | 74.06% | BPC PDB 2024, Table 5.20, p. 52
21:00 | 44.47 | 88.76 | 199.6% | 7.9 | 5.81 | 73.54% | BPC PDB 2024, Table 5.20, p. 52
22:00 | 38.82 | 76.68 | 197.5% | 7.44 | 4.85 | 65.19% | BPC PDB 2024, Table 5.20, p. 52
23:00 | 35.82 | 62.18 | 173.6% | 6.71 | 4.16 | 62% | BPC PDB 2024, Table 5.20, p. 52
C. MONTHLY HYDRO SEASONALITY – Qualitative (Source: PSMP 2040, Ch.4, pp. 55–56 & 69; BPSO Annual Report 2017 as cited in PSMP)
Month | Season | Relative River Flow | Hydro Supply Capacity | Demand Pattern | Key Notes | Source
January | Winter / Dry | Very Low (~10–20% of peak) | Very Low (Firm Power) | High (peak heating) | Supply insufficient; imports from India required | PSMP 2040, pp. 55–56
February | Winter / Dry | Lowest of year | Lowest (Firm Power) | High (peak heating) | February = design month for Firm Power (90th pct flow) | PSMP 2040, pp. 55–56 & 69
March | Late Winter | Very Low | Very Low | High | Imports from India continue | PSMP 2040, p. 55
April | Pre-Monsoon | Low–Moderate | Low–Moderate | Moderate | Transition month | PSMP 2040, p. 55
May | Pre-Monsoon | Increasing | Moderate | Moderate | Snow-melt contribution increases | PSMP 2040, pp. 55–56 (general dry/wet season description)
June | Monsoon onset | High – rapidly increasing | High | Moderate | Rainy season begins | PSMP 2040, pp. 55–56 (general dry/wet season description)
July | Monsoon Peak | Peak | Near-Maximum | Moderate | Overflow losses at run-of-river plants | PSMP 2040, pp. 55–56 & 65 (E-flow/overflow in rainy season context)
August | Monsoon Peak | Peak | Maximum | Moderate–Low | Highest generation months; large export surplus | PSMP 2040, pp. 55–56 & 65 (E-flow/overflow in rainy season context)
September | Late Monsoon | High – declining | High | Moderate | Monsoon retreating | PSMP 2040, pp. 55–56 (general dry/wet season description)
October | Post-Monsoon | Moderate–Declining | Moderate | Moderate–High | Transition to dry season | PSMP 2040, pp. 55–56 (general dry/wet season description)
November | Autumn / Dry | Low | Low | High – increasing | Heating demand rising | PSMP 2040, p. 53
December | Winter / Dry | Very Low | Very Low (Firm Power) | Highest of year | National peak load occurs late December (BPC data) | BPC PDB 2024, Table 4.1, p. 30
Legend: Blue = Winter/Dry season (low hydro, high demand) ¦ Green = Monsoon season (high hydro, export surplus)

## 5_System_Overview
BHUTAN – SYSTEM ENERGY OVERVIEW (MU) 2020–2024
Parameter | 2020 | 2021 | 2022 | 2023 | 2024 | Unit | Source
Total Energy Requirement (BPC) | 2154.02 | 2670.95 | 3662.96 | 5922.04 | 7548.99 | MU | BPC PDB 2024, Table 1.0, p. 2
Energy Purchase from DGPC (BPC) | 2128.58 | 2649.54 | 3439.59 | 5304.09 | 6122.49 | MU | BPC PDB 2024, Table 1.0, p. 2
Import from India (IEX) | 0 | 0 | 203.92 | 597.68 | 1406.38 | MU | BPC PDB 2024, Table 3.1, p. 28 (IEX row: 2022=203.92, 2023=597.68, 2024=1,406.38). Also consistent with Table 1.0 'Import of power' row, p. 2.
Mini/Micro Hydel Generation | 25.44 | 21.41 | 19.45 | 19.64 | 16.9 | MU | BPC PDB 2024, Table 1.0, p. 2
Total Energy Sales | 1961.31 | 2474.49 | 3465.18 | 5689.74 | 7125 | MU | BPC PDB 2024, Table 1.0, p. 2
Energy Wheeled (Export to India) | 9156.71 | 8074.27 | 7240.21 | 5135.06 | 5456.44 | MU | BPC PDB 2024, Table 3.4, p. 29
Total DGPC Generation | 11366.71 | 10800.3 | 10754.05 | 10516.02 | 11648.68 | MU | BPC PDB 2024, Table 2.1, p. 26
Global System Losses (incl. wheeling) | 1.7% | 1.83% | 1.81% | 2.14% | 2.15% | % | BPC PDB 2024, Table 1.0, p. 3
Distribution Losses (excl. HV) | 9.37% | 7.51% | 7.3% | 7.86% | 8.05% | % | BPC PDB 2024, Table 1.0, p. 3
National Peak Demand | 374.53 | 435.35 | 629.23 | 955.51 | 1026.44 | MW | BPC PDB 2024, Table 4.1, p. 30
Number of Customers | 213629 | 222058 | 232465 | 243285 | 255517 | count | BPC PDB 2024, Table 1.0, p. 2

## 6_IRENA_Capacity_Factors
IRENA – BHUTAN CAPACITY FACTORS (ELECTRICITY CAPACITY UTILISATION)
SOURCE NOTE: IRENA reports capacity utilisation = annual generation ÷ (year-end capacity × 8,760 h/yr). Only 2023 utilisation values are explicitly stated for each technology. No monthly CFs exist in this document.
A. CAPACITY UTILISATION IN 2023 — IRENA reported values (p. 2)
Technology | Capacity Utilisation 2023 (%) | Notes | Source
Hydro / Marine | 52% | Dominant technology; run-of-river + pondage plants | IRENA Energy Profile – Bhutan (last updated 22 Sep 2025), p. 2
Solar PV | 8% | Very small installed base in 2023 | IRENA Energy Profile – Bhutan (last updated 22 Sep 2025), p. 2
Wind | 8% | Very small installed base in 2023 | IRENA Energy Profile – Bhutan (last updated 22 Sep 2025), p. 2
Fossil Fuels | 0% | Zero generation from fossil fuels in 2023 | IRENA Energy Profile – Bhutan (last updated 22 Sep 2025), p. 2
B. INSTALLED RENEWABLE CAPACITY TREND (GW) — read from chart (p. 2)
Values read from installed capacity trend chart bars. Bar labels are legible for 2017 (1.6 GW), 2019–2023 (2.3 GW), 2024 (2.5 GW). Renewable share LINE shows ~100% through 2022, drops to ~80% at 2023–2024.
Year | Total Installed Capacity (GW) | Renewable Share (%) | Notes | Source
2017 | 1.6 | 100% | From chart | IRENA Energy Profile – Bhutan (last updated 22 Sep 2025), p. 2
2018 | 1.6 | 100% | From chart | IRENA Energy Profile – Bhutan (last updated 22 Sep 2025), p. 2
2019 | 2.3 | 100% | Step up: Mangdechhu HP commissioned | IRENA Energy Profile – Bhutan (last updated 22 Sep 2025), p. 2
2020 | 2.3 | 100% | From chart | IRENA Energy Profile – Bhutan (last updated 22 Sep 2025), p. 2
2021 | 2.3 | 100% | From chart | IRENA Energy Profile – Bhutan (last updated 22 Sep 2025), p. 2
2022 | 2.3 | 100% | From chart | IRENA Energy Profile – Bhutan (last updated 22 Sep 2025), p. 2
2023 | 2.3 | 80% | RE share line reaches ~80% at 2023–2024 per chart — exact year ambiguous, value read from chart axis | IRENA Energy Profile – Bhutan (last updated 22 Sep 2025), p. 2
2024 | 2.5 | 100% | +118 MW hydro (Nikachhu + PHP-II partial), +2 MW solar | IRENA Energy Profile – Bhutan (last updated 22 Sep 2025), p. 2
C. NET CAPACITY CHANGE IN 2024 (MW) — explicitly stated (p. 2)
Technology | Net Change 2024 (MW) | Notes | Source
Hydro / Marine | 118 | PHP-II and Nikachhu ramp-up | IRENA Energy Profile – Bhutan (last updated 22 Sep 2025), p. 2
Solar PV | 2 | Small addition | IRENA Energy Profile – Bhutan (last updated 22 Sep 2025), p. 2
Wind | 0 | No change | IRENA Energy Profile – Bhutan (last updated 22 Sep 2025), p. 2
Bioenergy | 0 | No change | IRENA Energy Profile – Bhutan (last updated 22 Sep 2025), p. 2
Geothermal | 0 | No change | IRENA Energy Profile – Bhutan (last updated 22 Sep 2025), p. 2
Non-renewable | 0 | No change | IRENA Energy Profile – Bhutan (last updated 22 Sep 2025), p. 2

## 7_IRENA_Historical_Production
IRENA – BHUTAN ELECTRICITY GENERATION (TWh) 2018–2023
SOURCE NOTE: Values read from 'Electricity generation trend' chart (p. 3). Chart shows total and renewable in TWh; all generation is renewable (100%). 2023 generation table also provided explicitly on p. 3.
A. TOTAL ELECTRICITY GENERATION TREND (TWh) — from chart + table (p. 3)
Year | Total Generation (TWh) | Hydro/Marine (TWh) | Solar (TWh) | Wind (TWh) | Renewable Share (%) | Notes | Source
2018 | 7 | 7 |  |  | 100% | Read from chart | IRENA Energy Profile – Bhutan (last updated 22 Sep 2025), p. 3
2019 | 9 | 9 |  |  | 100% | Read from chart | IRENA Energy Profile – Bhutan (last updated 22 Sep 2025), p. 3
2020 | 9 | 9 |  |  | 100% | Read from chart — approx | IRENA Energy Profile – Bhutan (last updated 22 Sep 2025), p. 3
2021 | 11 | 11 |  |  | 100% | Read from chart | IRENA Energy Profile – Bhutan (last updated 22 Sep 2025), p. 3
2022 | 11 | 11 |  |  | 100% | Read from chart | IRENA Energy Profile – Bhutan (last updated 22 Sep 2025), p. 3
2023 | 11 | 10.535 | 0.001 | 0 | 100% | Explicitly stated in table p. 3: 10,536 GWh total | IRENA Energy Profile – Bhutan (last updated 22 Sep 2025), p. 3
Blue row = exact values from table. All other rows = approximated from chart bars.
B. 2023 GENERATION BREAKDOWN — exact table (p. 3)
Technology | Generation (GWh) | Share (%) | Notes | Source
Hydro and Marine | 10535 | 100% | Dominant; run-of-river | IRENA Energy Profile – Bhutan (last updated 22 Sep 2025), p. 3
Solar | 1 | 0% | Negligible | IRENA Energy Profile – Bhutan (last updated 22 Sep 2025), p. 3
Wind | 0 | 0% | Zero | IRENA Energy Profile – Bhutan (last updated 22 Sep 2025), p. 3
Bioenergy | 0 | 0% | Zero | IRENA Energy Profile – Bhutan (last updated 22 Sep 2025), p. 3
Geothermal | 0 | 0% | Zero | IRENA Energy Profile – Bhutan (last updated 22 Sep 2025), p. 3
Non-renewable | 0 | 0% | Zero | IRENA Energy Profile – Bhutan (last updated 22 Sep 2025), p. 3
TOTAL | 10536 | 100% |  | IRENA Energy Profile – Bhutan (last updated 22 Sep 2025), p. 3
C. PER CAPITA ELECTRICITY GENERATION (kWh/person) — APPROXIMATED from chart y-axis (p. 3). No numeric labels on individual bars. Values are visual estimates only — do NOT use as precise data.
Year | Per Capita Generation (kWh/person) | Notes | Source
2018 | 7000 | VISUAL ESTIMATE from chart — no numeric label on bar | IRENA Energy Profile – Bhutan (last updated 22 Sep 2025), p. 3
2019 | 10000 | VISUAL ESTIMATE from chart — no numeric label on bar | IRENA Energy Profile – Bhutan (last updated 22 Sep 2025), p. 3
2020 | 10500 | VISUAL ESTIMATE from chart — no numeric label on bar | IRENA Energy Profile – Bhutan (last updated 22 Sep 2025), p. 3
2021 | 13000 | VISUAL ESTIMATE from chart — no numeric label on bar | IRENA Energy Profile – Bhutan (last updated 22 Sep 2025), p. 3
2022 | 14500 | VISUAL ESTIMATE from chart — no numeric label on bar | IRENA Energy Profile – Bhutan (last updated 22 Sep 2025), p. 3
2023 | 15000 | VISUAL ESTIMATE from chart — no numeric label on bar | IRENA Energy Profile – Bhutan (last updated 22 Sep 2025), p. 3

## 8_IRENA_Demand
IRENA – BHUTAN DEMAND: TFEC, SECTOR CONSUMPTION & RENEWABLE SHARE
A. TOTAL ENERGY SUPPLY (TES) — explicitly stated (p. 1)
Parameter | 2017 | 2022 | Unit | Notes | Source
Non-renewable TES | 11715 | 15899 | TJ | Oil + gas + coal/others | IRENA Energy Profile – Bhutan (last updated 22 Sep 2025), p. 1
Renewable TES | 52471 | 65733 | TJ | Dominated by hydro | IRENA Energy Profile – Bhutan (last updated 22 Sep 2025), p. 1
Total TES | 64186 | 81632 | TJ |  | IRENA Energy Profile – Bhutan (last updated 22 Sep 2025), p. 1
Renewable share of TES | 82% | 81% | % | Slight decrease 2017→2022 | IRENA Energy Profile – Bhutan (last updated 22 Sep 2025), p. 1
Imports | 8660 | 16781 | TJ | Mainly oil products | IRENA Energy Profile – Bhutan (last updated 22 Sep 2025), p. 1
Exports | 21013 | 26419 | TJ | Mainly hydroelectricity | IRENA Energy Profile – Bhutan (last updated 22 Sep 2025), p. 1
Net trade | 12353 | 9638 | TJ | Net exporter | IRENA Energy Profile – Bhutan (last updated 22 Sep 2025), p. 1
Energy self-sufficiency | 1.19 | 1.12 | ratio | Production / TES | IRENA Energy Profile – Bhutan (last updated 22 Sep 2025), p. 1
B. FINAL ENERGY CONSUMPTION BY SECTOR — explicitly stated (p. 2)
Sector | 2017 (TJ) | 2022 (TJ) | 2022 Share (%) | Notes | Source
Industry | 18325 | 27903 | 21% |  | IRENA Energy Profile – Bhutan (last updated 22 Sep 2025), p. 2
Transport | 0 | 0 | 0% | Zero reported — likely off-road/bunkers not captured | IRENA Energy Profile – Bhutan (last updated 22 Sep 2025), p. 2
Households | 50130 | 57760 | 44% | Largest sector | IRENA Energy Profile – Bhutan (last updated 22 Sep 2025), p. 2
Other | 32037 | 44860 | 34% | Commercial, services, agriculture | IRENA Energy Profile – Bhutan (last updated 22 Sep 2025), p. 2
C. RENEWABLE TFEC TREND (PJ) — from chart (p. 2)
Values read from bar chart. All renewable TFEC is electricity (hydro). Chart shows 2017–2022.
Year | Renewable TFEC (PJ) | Notes | Source
2017 | 100 | Exact — numeric label visible on bar chart | IRENA Energy Profile – Bhutan (last updated 22 Sep 2025), p. 2
2018 | 105 | Exact — numeric label visible on bar chart | IRENA Energy Profile – Bhutan (last updated 22 Sep 2025), p. 2
2019 | 121 | Exact — numeric label visible on bar chart (large jump due to Mangdechhu HP) | IRENA Energy Profile – Bhutan (last updated 22 Sep 2025), p. 2
2020 | 131 | Exact — numeric label visible on bar chart | IRENA Energy Profile – Bhutan (last updated 22 Sep 2025), p. 2
2021 | 132 | Exact — numeric label visible on bar chart | IRENA Energy Profile – Bhutan (last updated 22 Sep 2025), p. 2
2022 | 131 | Exact — numeric label visible on bar chart | IRENA Energy Profile – Bhutan (last updated 22 Sep 2025), p. 2

## 9_IRENA_RE_Resource_Potential
IRENA – BHUTAN RENEWABLE RESOURCE POTENTIAL (Seasonality Context)
NOTE: IRENA does not publish monthly generation or seasonal hydro data. This sheet records the RE resource potential indicators available in the IRENA profile, which provide context for calibrating hydro capacity factors and shaping generation profiles.
A. SOLAR PV RESOURCE POTENTIAL — distribution across land area (p. 4)
IMPORTANT: Bhutan and World land-area shares (%) are VISUAL ESTIMATES read from bar chart — bars have no numeric labels. Use only as qualitative indication of solar resource distribution.
Solar Class (MWh/kWp/yr) | Equivalent CF Range | Bhutan Land Area Share (%) | World Land Area Share (%) | Notes | Source
<1.2 | <13.7% | ~0% | ~20% | Bhutan has negligible land in lowest class | IRENA Energy Profile – Bhutan (last updated 22 Sep 2025), p. 4
1.2–1.4 | 13.7–16.0% | ~20% | ~20% | Moderate share | IRENA Energy Profile – Bhutan (last updated 22 Sep 2025), p. 4
1.4–1.6 | 16.0–18.3% | ~35% | ~20% | Largest share for Bhutan | IRENA Energy Profile – Bhutan (last updated 22 Sep 2025), p. 4
1.6–1.8 | 18.3–20.5% | ~25% | ~15% | Significant share | IRENA Energy Profile – Bhutan (last updated 22 Sep 2025), p. 4
1.8–1.9 | 20.5–21.7% | ~15% | ~10% |  | IRENA Energy Profile – Bhutan (last updated 22 Sep 2025), p. 4
1.9–2.0 | 21.7–22.8% | ~5% | ~8% |  | IRENA Energy Profile – Bhutan (last updated 22 Sep 2025), p. 4
>2.0 | >22.8% | ~0% | ~7% | Bhutan has very little in highest class | IRENA Energy Profile – Bhutan (last updated 22 Sep 2025), p. 4
B. ONSHORE WIND RESOURCE POTENTIAL — distribution across land area (p. 4)
IMPORTANT: Bhutan and World land-area shares (%) are VISUAL ESTIMATES read from bar chart — bars have no numeric labels. Use only as qualitative indication of wind resource distribution.
Wind Class (W/m² at 100m) | Resource Quality | Bhutan Land Area Share (%) | World Land Area Share (%) | Notes | Source
<260 | Poor | ~80% | ~60% | Majority of Bhutan land in lowest class | IRENA Energy Profile – Bhutan (last updated 22 Sep 2025), p. 4
260–420 | Marginal | ~15% | ~20% |  | IRENA Energy Profile – Bhutan (last updated 22 Sep 2025), p. 4
420–560 | Fair | ~5% | ~10% | Areas in class ≥3 considered viable | IRENA Energy Profile – Bhutan (last updated 22 Sep 2025), p. 4
560–670 | Good | ~0% | ~5% | Minimal viable wind resource in Bhutan | IRENA Energy Profile – Bhutan (last updated 22 Sep 2025), p. 4
670–820 | Very Good | ~0% | ~3% |  | IRENA Energy Profile – Bhutan (last updated 22 Sep 2025), p. 4
820–1060 | Excellent | ~0% | ~1% |  | IRENA Energy Profile – Bhutan (last updated 22 Sep 2025), p. 4
>1060 | Exceptional | ~0% | ~1% |  | IRENA Energy Profile – Bhutan (last updated 22 Sep 2025), p. 4
C. BIOMASS POTENTIAL (NPP) — explicitly stated (p. 4)
Indicator | Value | Unit | Benchmark | Notes | Source
Net Primary Production (NPP) | 3.5 | tC/ha/yr | Global avg: 3–4 tC/ha/yr | At global average level; significant forest cover | IRENA Energy Profile – Bhutan (last updated 22 Sep 2025), p. 4
D. IRENA SEASONALITY LIMITATION: IRENA does not publish monthly hydro generation or seasonal shaping factors for Bhutan. For monthly calibration, use BPC PDB 2024 (sheet 4_Seasonality) and PSMP 2040 qualitative data.