## Capacity Factors
NEPAL POWER SECTOR — CAPACITY FACTORS BY TECHNOLOGY
Technology | Capacity Factor (%) | Value Notes | Year / Period | Source Document | Uncertainty Flag
Hydro/Marine | 54% | Capacity utilisation calculated as annual generation ÷ year-end capacity × 8,760 h/yr | 2023 | IRENA Nepal Energy Profile (Sep 2025), Electricity Capacity section — Capacity utilisation in 2023
Solar PV | 12% | Capacity utilisation calculated as annual generation ÷ year-end capacity × 8,760 h/yr | 2023 | IRENA Nepal Energy Profile (Sep 2025), Electricity Capacity section — Capacity utilisation in 2023
Wind | 20% | Capacity utilisation calculated as annual generation ÷ year-end capacity × 8,760 h/yr | 2023 | IRENA Nepal Energy Profile (Sep 2025), Electricity Capacity section — Capacity utilisation in 2023
Bioenergy | 17% | Capacity utilisation calculated as annual generation ÷ year-end capacity × 8,760 h/yr | 2023 | IRENA Nepal Energy Profile (Sep 2025), Electricity Capacity section — Capacity utilisation in 2023
Fossil Fuels | 0% | No fossil fuel generation in Nepal's electricity sector | 2023 | IRENA Nepal Energy Profile (Sep 2025), Electricity Capacity section — Capacity utilisation in 2023
Non-Hydro Renewables (Solar/Wind/Biomass) — modelling assumption | 16% | Assumed capacity factor used in LTS emissions modelling for intermittent renewables | 2020 model base | VRock & Company (Jun 2021), Methodology section — Deriving Energy Balance, p.8
Solar PV — Bardiya site (resource range) |  | Nepal receives 3.6–6.2 kWh/m²/day solar radiation; ~300 sunny days/year. No specific CF computed in source. |  | AEPC/NREP ToR — Bardiya Solar PV Feasibility Study, Section 1c Background, p.1 | Specific CF not stated — resource range only
SOURCE CITATIONS: (1) IRENA Nepal Energy Profile, last updated 22 Sep 2025. (2) VRock & Company, Report on Projection of Emission Associated with Electricity Trading as part of Nepal's LTS, Jun 2021. (3) AEPC/NREP Terms of Reference — Conducting Detail Feasibility Study of Utility Scale Grid Connected Solar PV Project at Bardiya, 2021.

## Demand Forecasts
NEPAL POWER SECTOR — DEMAND FORECASTS
A. CAPACITY DEMAND FORECASTS — CES / LTS STUDY (GW Installed)
Scenario | GDP Growth Assumption | 2020 | 2025 | 2030 | 2035 | 2040 | 2045 | 2050
High Economic Growth | 10.3% | 2.263 | 2.981 | 4.261 | 6.181 | 9.021 | 13.481 | 20.481
Low Economic Growth | 4.5% | 2.263 | 2.721 | 3.261 | 3.901 | 4.501 | 5.181 | 6.001
Reference Scenario | 7.0% | 2.263 | 2.801 | 3.641 | 4.681 | 5.921 | 7.581 | 9.761
WAM Combined (Ref + Additional Measures) | 7.0% | 2.263 | 7.521 | 14.621 | 20.141 | 26.501 | 34.721 | 45.401
WEM Combined (Ref + Existing Measures) | 7.0% | 2.263 | 7.301 | 14.321 | 18.501 | 23.101 | 29.161 | 37.241
B. ENERGY DEMAND FORECASTS — CES / LTS STUDY (TWh)
Scenario | Source | 2020 | 2025 | 2030 | 2035 | 2040 | 2045 | 2050
WECS / NEA Forecast (Reference) | WECS MAED / NEA (matched) | 10.14 | 18.58 | 31.2 | 50.89 | 82.62 |  |  | ⚠ Note: WECS/NEA years are Nepali fiscal years (e.g. 2039/40), shown here as 2040 to align with CES calendar year columns. Source: VRock p.11 Fig 5.
CES / LTS Forecast (Reference 7% GDP) | CES LTS Study via VRock 2021 | 8.23 | 10.41 | 13.54 | 17.52 | 22.15 | 28.29 | 36.39
C. PEAK DEMAND (MW) — NEA YEARLY OPERATIONAL REPORT FY 2079/80 (2022/23)
Metric | Shrawan | Bhadra | Ashwin | Kartik | Mangsir | Poush | Magh | Falgun | Chaitra | Baisakh | Jestha | Ashar | Annual Max
System Peak Demand (MW) | 1968 | 2007 | 1961 | 1774 | 1729 | 1840 | 1796 | 1697 | 1815 | 1939 | 2066 | 2171 | 2171
National Peak Demand (MW) | 1754 | 1815 | 1757 | 1465 | 1595 | 1840 | 1796 | 1697 | 1815 | 1939 | 1986 | 1948 | 1986
Energy Requirement (MWh) | 1050516 | 1063916 | 909215 | 722161 | 758817 | 915899 | 863713 | 873946 | 919505 | 1083243 | 1192055 | 1194451 | 1194451
SOURCE CITATIONS: Sections A & B — VRock & Company (Jun 2021), pp. 14, 11, Figures 7 & 4 (CES/LTS data); Section B also cites WECS/NEA forecast comparison Figure 5. Section C — Nepal Electricity Authority, System Operation Dept., Yearly Operational Report FY 2079/80, Page 1 & 2.

## Historical Production
NEPAL POWER SECTOR — HISTORICAL ELECTRICITY GENERATION & CONSUMPTION
A. ANNUAL ELECTRICITY GENERATION (TWh) — IRENA DATA
Year | Total (TWh) | Hydro & Marine (TWh) | Notes / Data Quality | Solar (TWh) [not in IRENA annual table] | Wind / Bioenergy / Fossil (TWh) [not in IRENA annual table]
2018 | 5 | 5 | ⚠ Approx. — visual chart read from IRENA bar chart; no precise table available | — | —
2019 | 6 | 6 | ⚠ Approx. — visual chart read from IRENA bar chart; no precise table available | — | —
2020 | 6 | 6 | ⚠ Approx. — visual chart read from IRENA bar chart; no precise table available | — | —
2021 | 8 | 8 | ⚠ Approx. — visual chart read from IRENA bar chart; no precise table available | — | —
2022 | 10 | 10 | ⚠ Approx. — visual chart read from IRENA bar chart; no precise table available | — | —
2023 | 11.55 |  | Exact: 11,550 GWh = 11.55 TWh from IRENA 'Generation in 2023' table. Previous value of 12 was chart approximation. | — | —
B. 2023 GENERATION DETAIL BY SOURCE (GWh) — IRENA
Source | Generation (GWh) | Share (%)
Hydro and Marine | 11422 | 99%
Solar | 117 | 1%
Wind | 0 | 0%
Bioenergy | 11 | 0%
Geothermal | 0 | 0%
Fossil Fuels (Non-Renewable) | 0 | 0%
TOTAL | 11550 | 100%
C. FY 2079/80 (2022/23) MONTHLY GENERATION BY SOURCE (MWh) — NEA YEARLY OPERATIONAL REPORT
Month | NEA (MWh) | NEA Subsidiary (MWh) | IPP (MWh) | Import (MWh) | Total Available (MWh) | Energy Export (MWh)
Shrawan | 302978 | 390632 | 581342 | 25462 | 1300414 | 251558
Bhadra | 313301 | 393941 | 589232 | 20856 | 1317331 | 255670
Ashwin | 243531 | 368808 | 570445 | 6120 | 1188903 | 280973
Kartik | 257769 | 179698 | 485608 | 519 | 923594 | 202254
Mangsir | 260905 | 162639 | 403375 | 18687 | 845606 | 87804
Poush | 232902 | 120830 | 343962 | 202881 | 900573 | 590
Magh | 174678 | 89674 | 257446 | 310988 | 832787 | 0
Falgun | 158199 | 82609 | 266077 | 318471 | 825356 | 0
Chaitra | 177845 | 78510 | 289332 | 335537 | 881225 | 0
Baisakh | 221809 | 83949 | 329182 | 395728 | 1030668 | 0
Jestha | 290240 | 189873 | 521006 | 184401 | 1185520 | 24205
Ashar | 286420 | 384397 | 704455 | 34876 | 1410148 | 230067
TOTAL | 2920577 | 2525560 | 5341462 | 1854526 | 12642125 | 1333121
D. FINAL ENERGY CONSUMPTION BY SECTOR (TJ) — IRENA
Sector | 2017 (TJ) | 2022 (TJ)
Industry | 20555 | 50721
Transport | 15 | 18
Households | 411748 | 389981
Other | 22944 | 75377
TOTAL | 455262 | 516097
SOURCE CITATIONS: Section A — IRENA Nepal Energy Profile (Sep 2025), Electricity Generation section (generation trend chart, TWh values read). Section B — IRENA Nepal Energy Profile (Sep 2025), 'Generation in 2023' table. Section C — NEA System Operation Dept., Yearly Operational Report FY 2079/80, Page 1 'Monthly Energy Values' table. Section D — IRENA Nepal Energy Profile (Sep 2025), 'Consumption by sector' table.

## Seasonality
NEPAL POWER SECTOR — SEASONALITY (Monthly Generation, Demand & Cross-Border Exchange)
A. FY 2079/80 MONTHLY ENERGY VALUES (MWh) — NEA YEARLY OPERATIONAL REPORT
Month | NEA Gen (MWh) | NEA Subsidiary (MWh) | IPP Gen (MWh) | Import (MWh) | Total Available (MWh) | Energy Export (MWh) | Net Energy Met (MWh) | Energy Interruption (MWh) | Energy Deficit (MWh) | Energy Requirement (MWh)
Shrawan | 302978 | 390632 | 581342 | 25462 | 1300414 | 251558 | 1048856 | 1660 | 0 | 1050516
Bhadra | 313301 | 393941 | 589232 | 20856 | 1317331 | 255670 | 1061661 | 2255 | 0 | 1063916
Ashwin | 243531 | 368808 | 570445 | 6120 | 1188903 | 280973 | 907930 | 1285 | 0 | 909215
Kartik | 257769 | 179698 | 485608 | 519 | 923594 | 202254 | 721341 | 820 | 0 | 722161
Mangsir | 260905 | 162639 | 403375 | 18687 | 845606 | 87804 | 757802 | 1015 | 0 | 758817
Poush | 232902 | 120830 | 343962 | 202881 | 900573 | 590 | 899983 | 15916 | 0 | 915899
Magh | 174678 | 89674 | 257446 | 310988 | 832787 | 0 | 832787 | 30926 | 0 | 863713
Falgun | 158199 | 82609 | 266077 | 318471 | 825356 | 0 | 825356 | 48590 | 0 | 873946
Chaitra | 177845 | 78510 | 289332 | 335537 | 881225 | 0 | 881225 | 38280 | 0 | 919505
Baisakh | 221809 | 83949 | 329182 | 395728 | 1030668 | 0 | 1030668 | 52575 | 0 | 1083243
Jestha | 290240 | 189873 | 521006 | 184401 | 1185520 | 24205 | 1161315 | 30740 | 0 | 1192055
Ashar | 286420 | 384397 | 704455 | 34876 | 1410148 | 230067 | 1180081 | 14370 | 0 | 1194451
TOTAL / ANNUAL | 2920577 | 2525560 | 5341462 | 1854526 | 12642126 | 1333120 | 11309005 | 238432 | 0 | 11547437
B. FY 2079/80 MONTHLY PEAK DEMAND & CROSS-BORDER EXCHANGE (MW) — NEA YEARLY OPERATIONAL REPORT
Month | Generation (MW) | Import (MW) | Recorded Peak Availability (MW) | Export (MW) | Demand Met at Peak (MW) | Interruption (MW) | System Peak Demand (MW) | National Peak Demand (MW) | Net Exchange India (MW: + import / - export)
Shrawan | 1892 | 84 | 1968 | 391 | 1754 | 40 | 1968 | 1754 | -363
Bhadra | 1922 | 88 | 1990 | 335 | 1787 | 200 | 2007 | 1815 | -314
Ashwin | 1899 | 75 | 1961 | 415 | 1757 | 12 | 1961 | 1757 | -405
Kartik | 1760 | 94 | 1774 | 408 | 1465 | 40 | 1774 | 1465 | -406
Mangsir | 1716 | 64 | 1729 | 430 | 1595 | 50 | 1729 | 1595 | -430
Poush | 1596 | 450 | 1729 | 6 | 1729 | 260 | 1840 | 1840 | 450
Magh | 1140 | 516 | 1626 | 0 | 1626 | 220 | 1796 | 1796 | 516
Falgun | 1217 | 589 | 1533 | 0 | 1533 | 320 | 1697 | 1697 | 589
Chaitra | 1168 | 665 | 1590 | 0 | 1590 | 225 | 1815 | 1815 | 665
Baisakh | 1320 | 674 | 1692 | 0 | 1692 | 390 | 1939 | 1939 | 99
Jestha | 1908 | 501 | 1966 | 195 | 1796 | 220 | 2066 | 1986 | 501
Ashar | 2120 | 129 | 2171 | 409 | 1877 | 150 | 2171 | 1948 | -384
MAXIMUM | 2120 | 674 | 2171 | 430 | 1877 | 390 | 2171 | 1986
SOURCE CITATIONS: Both sections — Nepal Electricity Authority, System Operation Department, Yearly Operational Report of Nepal for FY 2079/80 (provisional figures). Page 1: 'Monthly Energy Values' table. Page 2: 'Demand and Cross Border Exchange at Peak Time' table. Note: Nepali fiscal year 2079/80 corresponds approximately to mid-2022 to mid-2023.
C. NEPALI MONTH CALENDAR EQUIVALENTS & CLIMATE PATTERN
Nepali Month | Gregorian Equivalent | Season (Nepal) | Climate Pattern | Hydro Generation | Grid Role
Shrawan | Mid-Jul – Mid-Aug | Monsoon | Peak monsoon — heavy rainfall, high river flow | High | Net exporter to India
Bhadra | Mid-Aug – Mid-Sep | Monsoon | Peak monsoon — heavy rainfall, high river flow | High | Net exporter to India
Ashwin | Mid-Sep – Mid-Oct | Post-Monsoon | Monsoon retreating — rivers still high | High | Net exporter to India
Kartik | Mid-Oct – Mid-Nov | Post-Monsoon | Dry season begins — river flow declining | Moderate | Net exporter to India
Mangsir | Mid-Nov – Mid-Dec | Winter | Dry and cold — snowfall in high mountains, low river flow | Moderate | Net exporter to India
Poush | Mid-Dec – Mid-Jan | Winter | Dry and cold — minimum river flow | Low | Near-balanced / slight import
Magh | Mid-Jan – Mid-Feb | Winter | Driest month — minimum river flow | Low | Net importer from India
Falgun | Mid-Feb – Mid-Mar | Spring | Warming begins — rivers still low | Low | Net importer from India
Chaitra | Mid-Mar – Mid-Apr | Spring | Pre-monsoon warming — snowmelt starts | Low | Net importer from India
Baisakh | Mid-Apr – Mid-May | Pre-Monsoon | Hot and dry — snowmelt increasing river flow gradually | Moderate | Net importer from India
Jestha | Mid-May – Mid-Jun | Pre-Monsoon | Pre-monsoon heat — river flow rising from snowmelt | Moderate | Near-balanced / slight export
Ashar | Mid-Jun – Mid-Jul | Pre-Monsoon | Monsoon onset — river flow rising rapidly | High | Net exporter to India
NOTE: Gregorian equivalents and climate pattern descriptions are contextual reference — not extracted from the uploaded source documents. Grid role (exporter/importer) is inferred from NEA FY 2079/80 operational data in Section A above.

## Installed Capacity
NEPAL POWER SECTOR — INSTALLED ELECTRICITY CAPACITY
A. INSTALLED CAPACITY BY TECHNOLOGY (GW) — IRENA
Technology / Year | 2017 | 2018 | 2019 | 2020 | 2021 | 2022 | 2023 | 2024
Total Installed (GW) | 1 | 1.2 | 1.3 | 1.4 | 2.1 | 2.4 | 2.9 | 3.5
Renewable Share (%) | [6 empty] | 98% | 100%
Breakdown by technology (GW) | No per-technology annual breakdown table in IRENA source — only 2024 net change and 2024 mix % are provided
⚠ DATA QUALITY NOTE | Row 'Total Installed (GW)' values are approximate visual reads from IRENA bar chart. No precise year-by-year table is provided in source. IRENA only provides exact values for 2024 net capacity changes. Yellow cells = chart-estimated values. Use with caution.
B. 2024 CAPACITY CHANGE AND MIX DETAIL — IRENA
Metric | Value
Net Capacity Change 2024 (MW) — Hydro | +618 MW
Net Capacity Change 2024 (MW) — Solar | +59 MW
Net Capacity Change 2024 (MW) — Wind | 0
Net Capacity Change 2024 (MW) — Bioenergy | 0
Net Capacity Change 2024 (MW) — Non-Renewable | 0
Renewable Capacity Share 2024 — Hydro/Marine | 95%
Renewable Capacity Share 2024 — Solar | 5%
C. TOTAL ENERGY SUPPLY (TES) — IRENA
Metric | 2017 | 2022
Non-Renewable TES (TJ) | 127022 | 200665
Renewable TES (TJ) | 451850 | 474344
Total TES (TJ) | 578872 | 675009
Renewable Share (%) | 78% | 70%
Energy Self-Sufficiency (%) | 77% | 70%
Imports (TJ) | 141320 | 212851
Exports (TJ) | 11 | 4846
SOURCE CITATIONS: Sections A & B — IRENA Nepal Energy Profile (Sep 2025), Electricity Capacity section, 'Installed capacity trend' chart and 'Net capacity change in 2024 (MW)' table, 'Renewable capacity in 2024' chart. Section C — IRENA Nepal Energy Profile (Sep 2025), 'Total Energy Supply (TES)' and 'Primary energy trade' tables.